## Title
IEEE P802.11 Wireless LANs
Submission
Designator: | doc.: IEEE 802.11-21/0768r9
Venue Date: | August 2021
First Author: | Hitoshi Morioka
Subject: | Resolutions for Clause 11
Full Date: | 2021-08-31
Author(s): | Hitoshi Moriokla
| Company: | SRC Software
| Address | Fukuoka, Japan
Phone:
Fax:
| email: | hmorioka@src-soft.com
Abstract:
Resolutions for Clause 11 on LB252.

## Hitoshi Morioka
CID | Commenter | LB | Draft | Clause Number(C) | Page(C) | Line(C) | Type of Comment | Part of No Vote | Page | Line | Clause | Duplicate of CID | Resn Status | Assignee | Submission | Motion Number | Comment | Proposed Change | Resolution | Owning Ad-hoc | Comment Group | Ad-hoc Status | Ad-hoc Notes | Edit Status | Edit Notes | Edited in Draft | Last Updated | Last Updated By
1409 | Michael Montemurro | 252 | 1 | 11.1 | 50 | 1 | T | Y | 50 | 1 | 11.1 |  |  | Hitoshi Morioka |  |  | Rgw The architecture for this feature is incomplete (making this draft really difficult to review). For eBCS procedures, some component of the MAC needs to manage these services and provide a protocol endpoint for setup, security and data transfer. Please define this component. | Define a logical component in the AP (and possibly the STA) that acts as the eBCS service instance. It would encapsulate the broadcast traffic streams in eBCS frames, maintain the state of eBCS broadcasts, and on the AP side, forward or receive frames from the broadcast source or destnation in the network. | Revised. Describe EBCS architecture and make related changes. Editor to incorporate the changes in https://mentor.ieee.org/802.11/dcn/21/11-21-0239-09-00bc-resolutions-for-clause-11-100-2.docx tagged 1409. | CHAIR | [6 empty] | 2020-12-23 13:49 | CHAIR
1001 | Abhishek Patil | 252 | 1 | 11.100.2 | 50 | 9 | T | Y | 50 | 9 | 11.100.2 |  |  | Hitoshi Morioka |  |  | An eBCS would be serving STAs in its (regular) BSS in addition to providing broadcast service. The details of the operation are not clear. | The spec needs to provide clarity on the setup and operation of an eBCS AP. For example, each eBCS AP in the neighborhood operates its BSS on a particular channel while provides eBCS services (transmission of eBCS Info frames and eBCS Data frames). An eBCS non-AP STA can receive eBCS broadcast from one or more eBCS APs in the neighborhood. It may be in associated state with an AP (legacy or eBCS). The associated AP need not be an AP from which it is receiving broadcast service. | Revised. Add EBCS DL operation as described in https://mentor.ieee.org/802.11/dcn/21/11-21-0239-09-00bc-resolutions-for-clause-11-100-2.docx tagged 1001. | CHAIR | operation | [5 empty] | 2020-12-23 13:49 | CHAIR
1578 | Tomoko Adachi | 252 | 1 | 11.100.2.1 | 50 | 17 | T | N | 50 | 17 | 11.100.2.1 |  |  | Hitoshi Morioka |  |  | Isn't an eBCS Info frame also a Management frame? So, the Management frames here are meant to be Management frames other than the eBCS Info frame. Also, it is better to clarify the specific Management frames that can be used in this procedure. | Change the sentence to "In addition, Beacon, Probe Request, Probe Response, ANQP request/response, and eBCS Action frames other than the eBCS Info frame can be optionally used. " | Revised. Rewrite the clauses as described in https://mentor.ieee.org/802.11/dcn/21/11-21-0239-09-00bc-resolutions-for-clause-11-100-2.docx tagged 1578. | CHAIR | operation | [5 empty] | 2020-12-23 13:49 | CHAIR
1618 | Xiaofei Wang | 252 | 1 | 11.100.2.1 | 50 | 17 | T | N | 50 | 17 | 11.100.2.1 |  |  | Hitoshi Morioka |  |  | this sentence doesn't seem to belong here | move this sentence to the correct place | Revised. Rewrite the clauses as described in https://mentor.ieee.org/802.11/dcn/21/11-21-0239-09-00bc-resolutions-for-clause-11-100-2.docx tagged 1618. | CHAIR | operation | [5 empty] | 2020-12-23 13:49 | CHAIR
1413 | Michael Montemurro | 252 | 1 | 11.100.2.1 | 50 | 50 | T | Y | 50 | 50 | 11.100.2.1 |  |  | Hitoshi Morioka |  |  | Why is security (really the first time its mentioned) noted at the beginning of the section. What is an eBCS downlink service? Is there a component on the AP (or the LAN) that generates the frames? | Before describing the security options for eBCS DL, and a description of the high level requiremnts for settting up a eBCS DL transmission and then discuss authentication. Its not even clear which protocol endpoints establish security. | Revised. Rewrite the clauses as described in https://mentor.ieee.org/802.11/dcn/21/11-21-0239-09-00bc-resolutions-for-clause-11-100-2.docx tagged 1413. | CHAIR | operation | [5 empty] | 2020-12-23 13:49 | CHAIR
1530 | Thomas Derham | 252 | 1 | 11.100.2 | 50 |  | T | Y | 50 |  | 11.100.2 |  |  | Hitoshi Morioka |  |  | Functional and behavioral descriptions of eBCS DL services seem to be missing. Only security and capability signaling aspects seem to be defined. | Define and describe functionality, or if certain aspects are left to vendor-specific implementation then clarify. | Revised. Rewrite the clauses as described in https://mentor.ieee.org/802.11/dcn/21/11-21-0239-09-00bc-resolutions-for-clause-11-100-2.docx tagged 1530. | CHAIR | operation | [5 empty] | 2020-12-23 13:49 | CHAIR
1629 | Yasuhiko Inoue | 252 | 1 | 11.1 | 50 |  | G | Y | 50 |  | 11.1 |  |  | Hitoshi Morioka |  |  | Clause 11.100 describes how to send broadcast data using eBCS procedure. Hoewever, the classification of the packets whether to use eBCS procedure or not is still not clear. | It may not be under the 11.100 but, packet classification method should be provided even though it is informative. | Revised. Rewrite the clauses as described in https://mentor.ieee.org/802.11/dcn/21/11-21-0239-09-00bc-resolutions-for-clause-11-100-2.docx tagged 1629. | CHAIR | operation | [5 empty] | 2020-12-23 13:49 | CHAIR
1004 | Abhishek Patil | 252 | 1 | 11.100.2 | 50 | 9 | T | Y | 50 | 9 | 11.100.2 |  |  | Hitoshi Morioka |  |  | An eBCS receiver may move out of range for an eBCS AP from which it is currently receiving broadcast service. | The spec must provide guidance on how a reciever can seamlessly move between APs without causing service disruptions. | Revised. Add description about receiving from multiple APs. Editor to incorporate the changes in https://mentor.ieee.org/802.11/dcn/21/11-21-0239-09-00bc-resolutions-for-clause-11-100-2.docx tagged 1004. | CHAIR | multiple AP | [5 empty] | 2020-12-23 13:49 | CHAIR
1003 | Abhishek Patil | 252 | 1 | 11.100.2 | 50 | 9 | T | Y | 50 | 9 | 11.100.2 |  |  | Hitoshi Morioka |  |  | When more than one eBCS APs in the neighborhood provides the same service, are the transnmissions coordinated? I suppose not, each AP can transmit independently. Spec should guidance so that the behavior is When more than one eBCS APs in the neighborhood provides the same service, are the transmissions coordinated? I suppose not, each AP can transmit independently. Spec should guidance so that the behavior is deterministic to the receivers | As in comment | Revised. Add description about receiving from multiple APs. Editor to incorporate the changes in https://mentor.ieee.org/802.11/dcn/21/11-21-0239-09-00bc-resolutions-for-clause-11-100-2.docx tagged 1003. | CHAIR | multiple AP | [5 empty] | 2020-12-23 13:49 | CHAIR
1002 | Abhishek Patil | 252 | 1 | 11.100.2 | 50 | 9 | T | Y | 50 | 9 | 11.100.2 |  |  | Hitoshi Morioka |  |  | An eBCS receiver may be in range of more than one eBCS APs that provides a particular service that the receiver is interested in. | The spec must provide guidance on how the receiver can seamlessly move between APs without causing service disruptions or perform duplicate detection when in range of more than one AP providing the same service. | Revised. Add description about receiving from multiple APs. Editor to incorporate the changes in https://mentor.ieee.org/802.11/dcn/21/11-21-0239-09-00bc-resolutions-for-clause-11-100-2.docx tagged 1002. | CHAIR | multiple AP | [5 empty] | 2020-12-23 13:49 | CHAIR
1000 | Abhishek Patil | 252 | 1 | 11.100.2 | 50 | 9 | T | Y | 50 | 9 | 11.100.2 |  |  | Hitoshi Morioka |  |  | eBCS can be useful to support AP-to-AP communication to coordinate certain activities between the APs in the same neighborhood. | Update figure 11-bc1 and spec text under 11.100.2.1 to remove all reference to an unassociated non-AP STA and replace it with an eBCS receiver. Please update other sections of the draft to support this use case | Revised. Replace "eBCS non-AP STA" with "EBCS receiver" for DL. TGbc Editor: Please replace "EBCS non-AP STA" with "EBCS receiver" at P54L7 in D1.04 and incorporate the changes in https://mentor.ieee.org/802.11/dcn/21/11-21-0239-09-00bc-resolutions-for-clause-11-100-2.docx tagged 1000. | CHAIR | [6 empty] | 2020-12-23 13:49 | CHAIR
1412 | Michael Montemurro | 252 | 1 | 11.100.2 | 50 | 9 | T | Y | 50 | 9 | 11.100.2 |  |  | Hitoshi Morioka |  |  | Its not clear to me why eBCS DL procedures use data frames but eBCS UL procedures use action frames. Given that these frames originate and terminate at the AP and never are bridged to the LAN, it would make more sense to define an Action frame that could be used for either UL or DL. This would also make security protocols easier to define. | Define both uplink and downlink to use the eBCS frame (given that this information is proxied by an AP anyway. If the use of data frames is absolutely necessary, the 802.11 stnadard defines OCB operations which accomplish this task. | Reject. In expected use cases, UL is used only for small data. So it is good to piggy-back data with management information in UL. DL is used for high rate continuous data taraffic, e.g. video stream, and data should be carrried in Data frames. OCB was already discussed in the group and agreed not to use OCB. The reason is that OCB requires definition of eBCS as a service over MAC and specific architecture definition for eBCS AP among other changes. And EBCS has to support associated STAs. | CHAIR | [6 empty] | 2020-12-23 13:49 | CHAIR
1416 | Michael Montemurro | 252 | 1 | 11.100.2.3 | 50 | 11 | T | Y | 50 | 11 | 11.100.2.3 |  |  | Hitoshi Morioka |  |  | Its not entirely clear what this requirement means. Which fields need to be set in the eBCS info frame when mBSSID is enabled, the TA?, the BSSID? | Explain how the addressing works for a eBCS info frame and then describe what happens when mBSSID is enabled. | Revised. Add description about RA as described in https://mentor.ieee.org/802.11/dcn/21/11-21-0239-09-00bc-resolutions-for-clause-11-100-2.docx tagged 1416. The TA and BSSID assignments follow clause 9.3.3.1 in the baseline. The addresssing in MBSS follows Table 9-47 in the baseline. | CHAIR | [6 empty] | 2020-12-23 13:49 | CHAIR
1005 | Abhishek Patil | 252 | 1 | 11.100.2.1 | 50 | 16 | T | Y | 50 | 16 | 11.100.2.1 |  |  | Hitoshi Morioka |  |  | What is the RA field of an eBCS Data frame set to? If it is set to broadcast address, it means that all STAs including legacy (non-eBCS) STAs would attempt to parse the frame. This can have a power impact on the STAs. It may also confuse legacy STAs when they see broadcast Data frames from its associated AP during non-DTIM intervals. | As in comment | Revised. RA of the Data frames are assigned by the content server. The AP forwards it as existing IEEE 802.11. Add description that EBCS frames are not signaled in the TIM element and signaled in the new EBCS TIM element as described in https://mentor.ieee.org/802.11/dcn/21/11-21-0239-09-00bc-resolutions-for-clause-11-100-2.docx tagged 1005. | CHAIR | TIM | [5 empty] | 2020-12-23 13:49 | CHAIR
1149 | Hitoshi Morioka | 252 | 1 | 11.100.2.1 | 50 | 16 | T | Y | 50 | 16 | 11.100.2.1 |  |  | Hitoshi Morioka |  |  | Replace "eBCS Data frames" with "Data frames for eBCS". | As commented. | Revised. Define new class 1 EBCS Data frame. Editor to incorporate the changes in https://mentor.ieee.org/802.11/dcn/21/11-21-0239-09-00bc-resolutions-for-clause-11-100-2.docx tagged 1149. | CHAIR | [6 empty] | 2020-12-23 13:49 | CHAIR
1415 | Michael Montemurro | 252 | 1 | 11.100.2.1 | 50 | 16 | T | Y | 50 | 16 | 11.100.2.1 |  |  | Hitoshi Morioka |  |  | If the AP is sending data frames, how is this different from OCB? The AP? | If eBCS DL uses data frames, if they are part of the BSS they would be no different from other data frames. If they are not part of the BSS, they should be defined as OCB frames. | Revised. Define new class 1 EBCS Data frame. OCB was already discussed in the group and agreed not to use OCB. The reason is that OCB requires definition of eBCS as a service over MAC and specific architecture definition for eBCS AP among other changes. And EBCS has to support associated STAs. Editor to incorporate the changes in https://mentor.ieee.org/802.11/dcn/21/11-21-0239-09-00bc-resolutions-for-clause-11-100-2.docx tagged 1415. | CHAIR | [6 empty] | 2020-12-23 13:49 | CHAIR
1287 | Mark RISON | 252 | 1 | 10.100.2.1 | 50 | 18 | E | Y | 50 | 18 | 10.100.2.1 |  |  | Hitoshi Morioka |  |  | The only difference between Figures 11-bc1 and 11-bc2 is the association and RSNA, but these are just normal parts of association | Delete Figure 11-bc1, add "(optional)" after Association in Figure 11-bc2 | Revised. Remove Figure 11-bc2. Modify Figure 11-bc1 and the title of the figure as shown in https://mentor.ieee.org/802.11/dcn/21/11-21-0239-09-00bc-resolutions-for-clause-11-100-2.docx tagged 1287. | CHAIR | Figure 11-bc1 | [5 empty] | 2020-12-23 13:49 | CHAIR
1128 | Hitoshi Morioka | 252 | 1 | 11.100.2.1 | 51 | 1 | T | Y | 51 | 1 | 11.100.2.1 |  |  | Hitoshi Morioka |  |  | Remove eBCS Service Request/Response from Figure 11-bc1. | As commented. | Revised. Remove Figure 11-bc2. Modify Figure 11-bc1 and the title of the figure as shown in https://mentor.ieee.org/802.11/dcn/21/11-21-0239-09-00bc-resolutions-for-clause-11-100-2.docx tagged 1128. | CHAIR | Figure 11-bc1 | [5 empty] | 2020-12-23 13:49 | CHAIR
1579 | Tomoko Adachi | 252 | 1 | 11.100.2.1 | 51 | 1 | T | Y | 51 | 1 | 11.100.2.1 |  |  | Hitoshi Morioka |  |  | Are eBCS Service Request/Response frames defined and used elsewhere? Shouldn't they be eBCS Request/Response frames? | Change "eBCS Service Request" to "eBCS Request" and "eBCS Service Response" to "eBCS Response" in Figure 11-bc1. | Revised. Remove Figure 11-bc2. Modify Figure 11-bc1 and the title of the figure as shown in https://mentor.ieee.org/802.11/dcn/21/11-21-0239-09-00bc-resolutions-for-clause-11-100-2.docx tagged 1579. | CHAIR | Figure 11-bc1 | [5 empty] | 2020-12-23 13:49 | CHAIR
1619 | Xiaofei Wang | 252 | 1 | 11.100.2.1 | 51 | 1 | T | N | 51 | 1 | 11.100.2.1 |  |  | Hitoshi Morioka |  |  | eBCS Service request and response do not belong in Figure 11-bc1 and should be removed | remove eBCS service request and response from Figure 11-bc1 | Revised. Remove Figure 11-bc2. Modify Figure 11-bc1 and the title of the figure as shown in https://mentor.ieee.org/802.11/dcn/21/11-21-0239-09-00bc-resolutions-for-clause-11-100-2.docx tagged 1619. | CHAIR | Figure 11-bc1 | [5 empty] | 2020-12-23 13:49 | CHAIR
1286 | Mark RISON | 252 | 1 | 10.100.2.1 | 51 | 1 | T | Y | 51 | 1 | 10.100.2.1 |  |  | Hitoshi Morioka |  |  | Figure 11-bc1 eBCS DL frame sequence for a non-AP STA without association shows an "eBCS Service Request" frame, but no such frame is defined | Delete that frame and the Response from Figures 11-bc1 and 11-bc2 | Revised. Remove Figure 11-bc2. Modify Figure 11-bc1 and the title of the figure as shown in https://mentor.ieee.org/802.11/dcn/21/11-21-0239-09-00bc-resolutions-for-clause-11-100-2.docx tagged 1286. | CHAIR | Figure 11-bc1 | [5 empty] | 2020-12-23 13:49 | CHAIR
1150 | Hitoshi Morioka | 252 | 1 | 11.100.2.1 | 52 | 1 | T | Y | 52 | 1 | 11.100.2.1 |  |  | Hitoshi Morioka |  |  | eBCS Service Request/Response is not defined in clause 9. | Replace "eBCS Service Request" and "eBCS Service Response" with "eBCS Request" and "eBCS Response" respectively. | Revised. Replace "eBCS Service Request" with "EBCS Request" and "eBCS Service Response" with "EBCS Response" in Figure 11-bc1. | CHAIR | Figure 11-bc1 | [5 empty] | 2020-12-23 13:49 | CHAIR
1580 | Tomoko Adachi | 252 | 1 | 11.100.2.1 | 52 | 1 | T | Y | 52 | 1 | 11.100.2.1 |  |  | Hitoshi Morioka |  |  | Are eBCS Service Request/Response frames defined and used elsewhere? Shouldn't they be eBCS Request/Response frames? | Change "eBCS Service Request" to "eBCS Request" and "eBCS Service Response" to "eBCS Response" in Figure 11-bc1. | Revised. Replace "eBCS Service Request" with "EBCS Request" and "eBCS Service Response" with "EBCS Response" in Figure 11-bc1. | CHAIR | Figure 11-bc1 | [5 empty] | 2020-12-23 13:49 | CHAIR
1289 | Mark RISON | 252 | 1 | 10.100.2.1 | 52 | 1 | T | Y | 52 | 1 | 10.100.2.1 |  |  | Hitoshi Morioka |  |  | Authentication (which might be needed for SAE etc., instead of the 4WH) is missing | Add an "Authentication (optional)" exchange before Association | Accept. | CHAIR | Figure 11-bc1 | [5 empty] | 2020-12-23 13:49 | CHAIR
1288 | Mark RISON | 252 | 1 | 10.100.2.1 | 52 | 1 | T | Y | 52 | 1 | 10.100.2.1 |  |  | Hitoshi Morioka |  |  | "RSNA" is vague | Change to "4-way handshake" | Accept. | CHAIR | Figure 11-bc1 | [5 empty] | 2020-12-23 13:49 | CHAIR
1030 | Abhishek Patil | 252 | 1 | 11.100.2.2 | 52 | 6 | T | Y | 52 | 6 | 11.100.2.2 |  |  | Hitoshi Morioka |  |  | The 'Next eBCS Info frame' field is optionally carried in the E-BCS Parameters element. In addition, it is optional for an eBCS AP to support forwarding service. Therefore, when an eBCS AP doesn't support forwarding and doesn't see the need to advertise the 'Next eBCS Info frame' field, it doesn't include the E-BCS Parameter element in the Beacon and Probe Response frame. The 'shall include' in the first sentence is incorrect. | Update the first two sentences in the paragraph as follows: "The eBCS AP may include the E-BCS Parameters element (9.4.2.300 E-BCS Parameters element) in Beacon and Probe Response frames. The Next eBCS Info frame field of the E-BCS Parameters element indicates the next eBCS Info transmission time in units of Beacon Interval." | Revised. The cited subclause is removed and the description is rewritten in new subclause 11.55.2.2 (EBCS DL operation at an EBCS AP) as described in https://mentor.ieee.org/802.11/dcn/21/11-21-0239-09-00bc-resolutions-for-clause-11-100-2.docx tagged 1030. | CHAIR | [6 empty] | 2020-12-23 13:49 | CHAIR
1029 | Abhishek Patil | 252 | 1 | 11.100.2.2 | 52 | 6 | E | N | 52 | 6 | 11.100.2.2 |  |  | Hitoshi Morioka |  |  | Fix element name (two occurrences) | Change eBCS Capability element to E-BCS Parameters element | Revised. The cited subclause is removed and the description is rewritten in new subclause 11.55.2.2 (EBCS DL operation at an EBCS AP) as described in https://mentor.ieee.org/802.11/dcn/21/11-21-0239-09-00bc-resolutions-for-clause-11-100-2.docx tagged 1029. | CHAIR | [6 empty] | 2020-12-23 13:49 | CHAIR
1291 | Mark RISON | 252 | 1 | 11.100.2.2 | 52 | 6 | T | Y | 52 | 6 | 11.100.2.2 |  |  | Hitoshi Morioka |  |  | " The eBCS Info frame is transmitted immediately after the indicated beacon. " -- it is not clear what "the indicated beacon" means, nor is it clear what it means in the context of Probe Response frames | Change to "An eBCS Info frame is transmitted immediately after the Beacon frame identified by the eBCS Capability element." | Revised. The cited subclause is removed and the description is rewritten in new subclause 11.55.2.2 (EBCS DL operation at an EBCS AP) as described in https://mentor.ieee.org/802.11/dcn/21/11-21-0239-09-00bc-resolutions-for-clause-11-100-2.docx tagged 1291. | CHAIR | [6 empty] | 2020-12-23 13:49 | CHAIR
1292 | Mark RISON | 252 | 1 | 11.100.2.2 | 52 | 6 | T | Y | 52 | 6 | 11.100.2.2 |  |  | Hitoshi Morioka |  |  | " The eBCS Info frame is transmitted immediately after the indicated beacon. " -- does it really have to be immediately after, or can other group addressed traffic go out first? | Change to "An eBCS Info frame is transmitted among the set of group addressed frames transmitted immediately after the Beacon frame identified by the eBCS Capability element." | Revised. The cited subclause is removed and the description is rewritten in new subclause 11.55.2.2 (EBCS DL operation at an EBCS AP) as described in https://mentor.ieee.org/802.11/dcn/21/11-21-0239-09-00bc-resolutions-for-clause-11-100-2.docx tagged 1292. | CHAIR | [6 empty] | 2020-12-23 13:49 | CHAIR
1290 | Mark RISON | 252 | 1 | 11.100.2.2 | 52 | 6 | T | Y | 52 | 6 | 11.100.2.2 |  |  | Hitoshi Morioka |  |  | "the eBCS Capability element (9.4.2.300 E-BCS Parameters element)" -- OK, so what's this element called? But in any case this should be in the Beacon and Probe Response format tables in Clause 9, not duplicated here. Also "the next xxx time" is usually called the target time, and the units are in Clause 9 not here | Change the first two sentences of the subclause to say just one sentence "The eBCS Capability [or whatever it's called] element transmitted by the AP in Beacon and Probe Response frames indicates the target eBCS Info transmission time." | Revised. The cited subclause is removed and the description is rewritten in new subclause 11.55.2.2 (EBCS DL operation at an EBCS AP) as described in https://mentor.ieee.org/802.11/dcn/21/11-21-0239-09-00bc-resolutions-for-clause-11-100-2.docx tagged 1290. | CHAIR | [6 empty] | 2020-12-23 13:49 | CHAIR
1293 | Mark RISON | 252 | 1 | 11.100.2.2 | 52 | 6 | T | Y | 52 | 6 | 11.100.2.2 |  |  | Hitoshi Morioka |  |  | If the element indicates a target time it's not a capability | As it says in the comment | Revised. The cited subclause is removed and the description is rewritten in new subclause 11.55.2.2 (EBCS DL operation at an EBCS AP) as described in https://mentor.ieee.org/802.11/dcn/21/11-21-0239-09-00bc-resolutions-for-clause-11-100-2.docx tagged 1293. | CHAIR | [6 empty] | 2020-12-23 13:49 | CHAIR
1031 | Abhishek Patil | 252 | 1 | 11.100.2.2 | 52 | 8 | T | Y | 52 | 8 | 11.100.2.2 |  |  | Hitoshi Morioka |  |  | Per baseline spec, an AP is expected to transmit group addressed frames after a DTIM beacon. What is the behavior if the indicated beacon is the DTIM beacon for the AP's (regular) BSS? | The spec needs to clarify the behavior when the indicated beacon specified in the Next eBCS Info frame field coincides with the DTIM beacon for the AP's (regular) BSS. | Revised. The cited subclause is removed and the description is rewritten in new subclause 11.55.2.2 (EBCS DL operation at an EBCS AP) as described in https://mentor.ieee.org/802.11/dcn/21/11-21-0239-09-00bc-resolutions-for-clause-11-100-2.docx tagged 1031. | CHAIR | [6 empty] | 2020-12-23 13:49 | CHAIR
1032 | Abhishek Patil | 252 | 1 | 11.100.2.3 | 52 | 10 | T | Y | 52 | 10 | 11.100.2.3 |  |  | Hitoshi Morioka |  |  | In a multiple BSSID set, only the transmitted BSSID transmits Beacon and Probe Response frames. Therefore, the E-BCS Parameter element can be carried by the AP corresponding to the transmitted BSSID in the set. As a results, it makes sense (and simplifies the signaling) to have only the AP corresponding to the transmitted BSSID in a multiple BSSID set to provide eBCS service (and hence transmit an eBCS Info frame). | Remove the extra '(' and replace the second sentence in the paragraph as follows: "In a multiple BSSID set, only the AP corresponding to the transmitted BSSID may have eBCS DL enabled and may transmit (i.e., TA field set to the transmitter BSSID) an eBCS Info frame; other APs in the multiple BSSID set shall not have eBCS DL enabled and shall not transmit an eBCS Info frame." | Discussion Should EBCS be limited only in the transmitted BSS in case of multiple BSSID? | CHAIR | [6 empty] | 2020-12-23 13:49 | CHAIR
1294 | Mark RISON | 252 | 1 | 11.100.2.3 | 52 | 10 | T | Y | 52 | 10 | 11.100.2.3 |  |  | Hitoshi Morioka |  |  | "The eBCS Info frame is transmitted periodically every dot11eBCSInfoInterval beacon periods. (For the 10 APs in a multiple BSSID set, only the AP corresponding to the eBCS DL enabled BSSID may transmit an 11 eBCS Info frame; other APs corresponding to eBCS DL disabled BSSIDs shall not transmit an eBCS Info 12 frame. " needs to be normative. Also the "may" seems wrong | Change to "An eBCS AP that is not in a multiple BSSID set shall transmit an eBCS Info frame every dot11eBCSInfoInterval beacon periods. In a multiple BSSID set, the AP corresponding to the eBCS DL enabled BSSID shall transmit an eBCS Info frame every dot11eBCSInfoInterval beacon periods; the other APs shall not transmit an eBCS Info frame." |  | CHAIR | [6 empty] | 2020-12-23 13:49 | CHAIR
1033 | Abhishek Patil | 252 | 1 | 11.100.2.3 | 52 | 14 | T | Y | 52 | 14 | 11.100.2.3 |  |  | Hitoshi Morioka |  |  | In order to reduce the number of broadcast frames in the medium, only one AP in a co-hosted set may have eBCS enabled and may transmit eBCS Info frames. | Add a (new) paragraph as follows: "In a co-hosted BSSID set, at most one AP may have eBCS DL enabled and may transmit an eBCS Info frame; other APs in the co-hosted BSSID set shall not have eBCS DL enabled and shall not transmit an eBCS Info frame." |  | CHAIR | [6 empty] | 2020-12-23 13:49 | CHAIR
1295 | Mark RISON | 252 | 1 | 11.100.2.3 | 52 | 14 | T | Y | 52 | 14 | 11.100.2.3 |  |  | Hitoshi Morioka |  |  | "The Sequence Number subfield is initialized to a random number at the time of starting an eBCS and 14 incremented by 1 for every new eBCS Info frame transmission. If the Sequence Number overflows, it is set 15 to 0. " needs to be normative. Also "new" is confusing. Also Clause 9 says it comes from dot11eBCSInfoSequence. Also missing "subfield" in second sentence | Change to "The Sequence Number subfield in the first eBCS Info frame (which is set from dot11eBCSInfoSequence) shall be set to a random number and shall be incremented by 1 for every subsequent eBCS Info frame transmission. If the field overflows, it shall be set to 0. " |  | CHAIR | [6 empty] | 2020-12-23 13:49 | CHAIR
1298 | Mark RISON | 252 | 1 | 11.100.2.3 | 53 | 1 | T | Y | 53 | 1 | 11.100.2.3 |  |  | Hitoshi Morioka |  |  | "If all content uses HLSA, the authentication algorithm of the eBCS Info frame may be none, otherwise the 1 eBCS Info frame shall use RSASSA-PSS, ECDSA or Ed25519. " is too vague | Change to "If all content uses HLSA, the eBCS Info Authentication Algorithm subfield in the eBCS Info frame may indicate None, otherwise it shall not indicate None. " | Revised. Change the cited sentence to "If all EBCS traffic streams use HLSA, the EBCS Info Authentication Algorithm subfield in the EBCS frame may indicate None, otherwise it shall not indicate None." as described in https://mentor.ieee.org/802.11/dcn/21/11-21-0239-09-00bc-resolutions-for-clause-11-100-2.docx tagged 1298. | CHAIR | [6 empty] | 2020-12-23 13:49 | CHAIR
1151 | Hitoshi Morioka | 252 | 1 | 11.100.2.3 | 53 | 4 | T | Y | 53 | 4 | 11.100.2.3 |  |  | Hitoshi Morioka |  |  | Reference is not appropriate. | Replace "12.100 (Frame authentication for eBCS)" with "12.100.2.2 (Authentication of an eBCS Info frame)". | Revised. Replace the cited reference with "12.13.2.2 (Authentication of EBCS Info frame)" as described in https://mentor.ieee.org/802.11/dcn/21/11-21-0239-09-00bc-resolutions-for-clause-11-100-2.docx tagged 1151. | CHAIR | [6 empty] | 2020-12-23 13:49 | CHAIR
1299 | Mark RISON | 252 | 1 | 11.100.2.3 | 53 | 4 | T | Y | 53 | 4 | 11.100.2.3 |  |  | Hitoshi Morioka |  |  | " if the Certificate of the AP is included in the 4 eBCS Info frame." is circuitous and Certificate has the wrong case | Change to " if the eBCS Info Authentication Algorithm subfield in the eBCS Info frame does not indicate None" | Revised. Change the cited sentence to "if the EBCS Info Authentication Algorithm subfield in the EBCS Info frame does not indicate None." as described in https://mentor.ieee.org/802.11/dcn/21/11-21-0239-09-00bc-resolutions-for-clause-11-100-2.docx tagged 1299. | CHAIR | [6 empty] | 2020-12-23 13:49 | CHAIR
1300 | Mark RISON | 252 | 1 | 11.100.2.3 | 53 | 7 | T | Y | 53 | 7 | 11.100.2.3 |  |  | Hitoshi Morioka |  |  | "If the integrity of the eBCS Info frame is verified, the eBCS non-AP STA processes each Content 6 Information according to the Authentication Algorithm. " is not using the right terms | Change to "If the integrity of the eBCS Info frame is verified, the eBCS non-AP STA shall process each Content Information field according to the authentication algorithm:" and in the following bullets change "non-AP STA" to "eBCS non-AP STA" | Revised. Change the cited sentence to "If the integrity of the EBCS Info frame is verified, the EBCS receiver shall process each Content Information field according to the value of the Content Authentication Algorithm subfield." Change "non-AP STA" to "EBCS receiver" in the following bullets as described in https://mentor.ieee.org/802.11/dcn/21/11-21-0239-09-00bc-resolutions-for-clause-11-100-2.docx tagged 1300. | CHAIR | [6 empty] | 2020-12-23 13:49 | CHAIR
1153 | Hitoshi Morioka | 252 | 1 | 11.100.2.3 | 53 | 9 | T | Y | 53 | 9 | 11.100.2.3 |  |  | Hitoshi Morioka |  |  | MLME-EBCSINFO.indication includes ContentInformation Set, not the tile, etc. | Replace "The non-AP STA shall cache the title, the negotiation method, the higher layer destination address, the time to termination and the next schedule." with "The non-AP STA shall cache the content information". | Revised. Replace the cited sentence with "The EBCS receiver shall cache the values of the Content Information List field." as described in https://mentor.ieee.org/802.11/dcn/21/11-21-0239-09-00bc-resolutions-for-clause-11-100-2.docx tagged 1153. | CHAIR | [6 empty] | 2020-12-23 13:49 | CHAIR
1301 | Mark RISON | 252 | 1 | 11.100.2.3 | 53 | 11 | T | Y | 53 | 11 | 11.100.2.3 |  |  | Hitoshi Morioka |  |  | We don't need to refer to the SAP explicitly | Change "through the SME-MLME SAP 11 as described in 6.3.200 (eBCS procedures)" to "(see 6.3.200)" | Revised. Change the cited text to "(see 6.3.126.3 (MLME-EBCSINFO.indication))" as described in https://mentor.ieee.org/802.11/dcn/21/11-21-0239-09-00bc-resolutions-for-clause-11-100-2.docx tagged 1301. | CHAIR | [6 empty] | 2020-12-23 13:49 | CHAIR
1152 | Hitoshi Morioka | 252 | 1 | 11.100.2.3 | 53 | 12 | T | Y | 53 | 12 | 11.100.2.3 |  |  | Hitoshi Morioka |  |  | Reference is not appropriate. | Replace "6.3.200 (eBCS procedures)" with "6.3.200.3 (MLME-EBCSINFO.indication)". | Revised. Change the cited text to "(see 6.3.126.3 (MLME-EBCSINFO.indication))" as described in https://mentor.ieee.org/802.11/dcn/21/11-21-0239-09-00bc-resolutions-for-clause-11-100-2.docx tagged 1152. | CHAIR | [6 empty] | 2020-12-23 13:49 | CHAIR
1154 | Hitoshi Morioka | 252 | 1 | 11.100.2.3 | 53 | 16 | T | Y | 53 | 16 | 11.100.2.3 |  |  | Hitoshi Morioka |  |  | It is not PKFA MSDU, is PKFS MPDU. | Replace "MSDUs" with "MPDUs". | Accept. | CHAIR | [6 empty] | 2020-12-23 13:49 | CHAIR
1302 | Mark RISON | 252 | 1 | 11.100.2.3 | 53 | 18 | E | Y | 53 | 18 | 11.100.2.3 |  |  | Hitoshi Morioka |  |  | Spurious passive | Change to "The eBCS non-AP STA shall cache the HCFA base key in the Content Information field If instant authenticators are present in the content information, the eBCS non-AP STA shall cache them. " | Revised. Change the cited text to "The EBCS receiver shall cache the HCFA base key in the Content Information field." and "If instant authenticators are present in the content information, the EBCS receiver shall cache them." as described in https://mentor.ieee.org/802.11/dcn/21/11-21-0239-09-00bc-resolutions-for-clause-11-100-2.docx tagged 1302. | CHAIR | [6 empty] | 2020-12-23 13:49 | CHAIR
1417 | Michael Montemurro | 252 | 1 | 11.100.2.4 | 53 | 24 | T | Y | 53 | 24 | 11.100.2.4 |  |  | Hitoshi Morioka |  |  | If an eBCS Info frame is an Action frame, then it is a management frame. | Change "multiple MPDUs" to "multiple MMPDUs" or "multiple MPDUs or MMPDUs" | Revised. Change "multiple MPDUs" to "multiple MMPDUs". as described in https://mentor.ieee.org/802.11/dcn/21/11-21-0239-09-00bc-resolutions-for-clause-11-100-2.docx tagged 1417. | CHAIR | [6 empty] | 2020-12-23 13:49 | CHAIR
1582 | Tomoko Adachi | 252 | 1 | 11.100.2.4 | 53 | 27 | E | N | 53 | 27 | 11.100.2.4 |  |  | Hitoshi Morioka |  |  | "The fragmentation procedure is following." | Change it to "The fragmentation procedure is as followings:" |  | CHAIR | [6 empty] | 2020-12-23 13:49 | CHAIR
1303 | Mark RISON | 252 | 1 | 11.100.2.4 | 53 | 27 | E | Y | 53 | 27 | 11.100.2.4 |  |  | Hitoshi Morioka |  |  | Poor wording, bad capitalisation, missing "subfield"s | Change to "An eBCS Info frame is fragmented as follows: 1. Construct an unfragmented eBCS Info frame. 2. Select a fragment length such that the Fragment Hash Value fields, the Certificate field and the Signature field will fit in the first fragment. 3. Determine the number of fragments N and set the Number Of Fragments subfield to N-1. 3. Insert space for N-1 Fragment Hash Value fields into the eBCS Info frame. 4. Divide the eBCS Info frame after the Fragment Hash Value fields into fragments. 5. Set the Fragment Index subfield from 0 to N-1 for successive fragments. 6. Calculate (see 12.100.2.1) the hash value of each fragment except the first one and set into the corresponding Fragment Hash Value field. 7. Calculate (see 12.100.2.1) and set into the Signature field in the first fragment. 8. Transmit the fragments in order of the Fragment Index field. Data frames for eBCS shall not be transmitted before all of the fragments are transmitted." At 38.10 change "The Number Of Fragments subfield indicates the total number of the following fragments of the eBCS Info 10 frame. " to "The Number Of Fragments subfield indicates the number of eBCS Info frame fragments minus one. " | Revised. Change the subclause 111.55.2.5 as described in https://mentor.ieee.org/802.11/dcn/21/11-21-0239-09-00bc-resolutions-for-clause-11-100-2.docx tagged 1303. At 38.10 in D1.0 change "The Number Of Fragments subfield indicates the total number of the following fragments of the eBCS Info frame. " to "The Number Of Fragments subfield indicates the number of eBCS Info frame fragments minus 1. " TGbc Editor: The second resolution has been already incorporated in D1.04. No further change is required. | CHAIR | [6 empty] | 2020-12-23 13:49 | CHAIR
1620 | Xiaofei Wang | 252 | 1 | 11.100.2.4 | 53 | 31 | T | N | 53 | 31 | 11.100.2.4 |  |  | Hitoshi Morioka |  |  | It is unclear what it means to "insert a space for N-1 Fragment Hash Values" | this sentence needs to be clarified | Revised. Change the subclause 111.55.2.5 as described in https://mentor.ieee.org/802.11/dcn/21/11-21-0239-09-00bc-resolutions-for-clause-11-100-2.docx tagged 1620. | CHAIR | [6 empty] | 2020-12-23 13:49 | CHAIR
1184 | Jonas Sedin | 252 | 1 |  | 53 |  | E | N | 53 |  |  |  |  | Hitoshi Morioka |  |  | Bullet point list should probably not be a full list and the top level of each bullet needs to be more descriptive. | Write out each step or introduce the bullet list | Revised. Remove top level bullets. Change "Common in all authentication algorithms," to "The following processes are common in all authentication algorithms," as described in https://mentor.ieee.org/802.11/dcn/21/11-21-0239-09-00bc-resolutions-for-clause-11-100-2.docx tagged 1184. | CHAIR | [6 empty] | 2020-12-23 13:49 | CHAIR
1305 | Mark RISON | 252 | 1 | 11.100.2.4 | 54 | 1 | T | Y | 54 | 1 | 11.100.2.4 |  |  | Hitoshi Morioka |  |  | Figure 11-bc3 eBCS Info frame fragmentation shows that the hash starts from the Category field. However, Equation (12-bc1) says it's from the Sequence Number field | Show the hash as starting from the Sequence Number field (2 changes) | Accept. | CHAIR | [6 empty] | 2020-12-23 13:15 | CHAIR
1309 | Mark RISON | 252 | 1 | 11.100.2.4 | 54 | 1 | T | Y | 54 | 1 | 11.100.2.4 |  |  | Hitoshi Morioka |  |  | It doesn't really make sense to show a MAC header before fragmentation | Delete the MAC Header cell from the first frame | Accept. | CHAIR | [6 empty] | 2020-12-23 13:15 | CHAIR
1308 | Mark RISON | 252 | 1 | 11.100.2.4 | 54 | 1 | T | Y | 54 | 1 | 11.100.2.4 |  |  | Hitoshi Morioka |  |  | Frames include FCSes | Add an FCS field to the end of each frame | Accept. | CHAIR | [6 empty] | 2020-12-23 13:15 | CHAIR
1307 | Mark RISON | 252 | 1 | 11.100.2.4 | 54 | 1 | T | Y | 54 | 1 | 11.100.2.4 |  |  | Hitoshi Morioka |  |  | Figure 11-bc3 eBCS Info frame fragmentation suggests you can only have one Content Information field per fragment, but 12.100.2.1 suggests you can have more than one | Show >1 CI field in one of the fragments | Revised. Change the cited figure as in https://mentor.ieee.org/802.11/dcn/21/11-21-0239-09-00bc-resolutions-for-clause-11-100-2.docx tagged 1307. | CHAIR | [6 empty] | 2020-12-23 13:15 | CHAIR
1306 | Mark RISON | 252 | 1 | 11.100.2.4 | 54 | 1 | T | Y | 54 | 1 | 11.100.2.4 |  |  | Hitoshi Morioka |  |  | It would be helpful to show how the Signature is generated. Per 12.100.2.1 it's from the SN to the last CI field | Show this in Figure 11-bc3 the same way the fields used for the hash are shown | Revised. Change the cited figure as in https://mentor.ieee.org/802.11/dcn/21/11-21-0239-09-00bc-resolutions-for-clause-11-100-2.docx tagged 1306. | CHAIR | [6 empty] | 2020-12-23 13:15 | CHAIR
1186 | Jonas Sedin | 252 | 1 | Figure 11-bc3 | 54 |  | T | N | 54 |  | Figure 11-bc3 |  |  | Hitoshi Morioka |  |  | The figure and the arrows that go back and forth are very confusing and it is unclear if the arrows are an equality sign or if it is a similar frame but with different content etc. | Reconsider another way of representing this figure. | Revised. Change the cited figure as in https://mentor.ieee.org/802.11/dcn/21/11-21-0239-09-00bc-resolutions-for-clause-11-100-2.docx tagged 1186. | CHAIR | [6 empty] | 2020-12-30 10:24 | CHAIR
1315 | Mark RISON | 252 | 1 | 11.100.2.5 | 54 | 5 | T | Y | 54 | 5 | 11.100.2.5 |  |  | Hitoshi Morioka |  |  | 11.100.2.5 eBCS Info frame defragmentation seems to overlap 12.100.2.2 Authentication of an eBCS Info frame | As it says in the comment | defer. This CID will be resolved in clause 12. | CHAIR | [6 empty] | 2020-12-23 13:15 | CHAIR
1316 | Mark RISON | 252 | 1 | 11.100.2.5 | 54 | 13 | T | Y | 54 | 13 | 11.100.2.5 |  |  | Hitoshi Morioka |  |  | "Fragment Control field" -- there is no such field. More generally the description is loose | Change to "If an eBCS non-AP STA receives an eBCS Info frame with the Number Of Fragments subfield not equal to 0 and the Fragment Index equal to 0, the eBCS non-AP STA shall calculate the signature (see 12.100.2.1) and compare it with the Signature field. If the signature is different, the received fragment shall be discarded; otherwise, the eBCS non-AP STA shall cache the Sequence Number, Timestamp, Number Of Fragments and Fragment Hash Values fields. If the eBCS non-AP STA receives the subsequent fragments of the eBCS Info frame, it shall check the integrity of the fragments as follows: 1. Verify that the Sequence Number, Timestamp and Number Of Fragments fields are equal to those fields in the first fragment. If any values are different, the received fragment shall be discarded. 2. Calculate the hash value of the received fragment (see 12.100.2.1) and compare it with the corresponding hash value carried in the Fragment Hash Values field in the first fragment. If the hash value is different, the received fragment shall be discarded. 3. Cache the Content Information field(s) of the received fragment. If all the fragments are received, the eBCS non-AP STA shall concatenate them and process the defragmented eBCS Info frame as described in 11.100.2.3 (eBCS Info frame generation and usage)." | Revised. Change the subclause 11.55.2.6 as described in https://mentor.ieee.org/802.11/dcn/21/11-21-0239-09-00bc-resolutions-for-clause-11-100-2.docx tagged 1316. | CHAIR | [6 empty] | 2020-12-23 13:15 | CHAIR
1118 | Hiroyuki Motozuka | 252 | 1 | 11.100.2.5 | 54 | 8 | E | N | 54 | 8 | 11.100.2.5 |  |  | Hitoshi Morioka |  |  | I think "the eBCS info Sequence Number (P54L8)" or "the eBCS info sequence number(P54L12)" is not defined. | P43L8 Replace "the eBCS non-AP STA shall cache the eBCS Info Sequence Number, Timestamp, the Fragment Control and the Fragment Hash values" with "the eBCS non-AP STA shall cache the values of the Sequence Number, Timestamp, the Fragment Control and the Fragment Hash Values fields" P54L12 Replace "Verify that the eBCS info sequence number, the timestamp and the fragmentation number in the Fragment Control field in the received fragment are equal to those fields in the first fragment." with "Verify that the sequence sumber, the timestamp and the fragmentation number in the Fragment Control field in the received fragment are equal to the values in the first fragment." | Revised. Change the subclause 11.55.2.6 as described in https://mentor.ieee.org/802.11/dcn/21/11-21-0239-09-00bc-resolutions-for-clause-11-100-2.docx tagged 1118. | CHAIR | [6 empty] | 2020-12-23 13:15 | CHAIR
1621 | Xiaofei Wang | 252 | 1 | 11.100.2.5 | 54 | 11 | T | N | 54 | 11 | 11.100.2.5 |  |  | Hitoshi Morioka |  |  | "by the following procedure" is not grammatically correct | change the phrase "by the following procedure" into "using the following procedure". | Revised. Change the sentence "the EBCS non-AP STA shall check the integrity of the fragments by the following procedure." to "it shall check the integrity of the fragments as follows:" as described in https://mentor.ieee.org/802.11/dcn/21/11-21-0239-09-00bc-resolutions-for-clause-11-100-2.docx tagged 1621. | CHAIR | [6 empty] | 2020-12-23 13:15 | CHAIR