## Title
IEEE P802.11 Wireless LANs
Submission
Designator: | doc.: IEEE 802.11-21/0793r10
Venue Date: | December 2021
First Author: | Mark Hamilton, Ruckus/CommScope
Subject: | REVmd Working Group Comments for MAC ad-hoc
Full Date: | 2021-12-20
Author(s): | Name(s) | Mark Hamilton
| Company | Ruckus/CommScope
Address
Phone:
Fax:
| email: | mark.hamilton@commscope.com
Abstract:
This document contains comments in the "MAC ad hoc" group, submitted on REVme Comment Collections and WG Ballots on the published IEEE Std 802.11-2020 and subsequent amendments.

## Revision History
Revision | Date | Description
0 | 2021-05-09 | Initial revision after WG Comment Collection (#33) on R0.0, and Comment Group and Assignments done.
1 | 2021-05-27 | CIDs ready for motion on "Motion MAC-AA" tab: 49, 596, 586, 585, 584, 583.
2 | 2021-07-14 | CIDs ready for motion on "Motion MAC-AB" tab: 601, 176.
3 | 2021-07-15 | More CIDs ready for motion on "Motion MAC-AB" tab: 92, 96
4 | 2021-08-17 | CIDs ready for motion on "Motion MAC-AC" tab: 383, 7, 6, 71, 70, 67, 66, 65, 64, 63, 62
5 | 2021-09-12 | CIDs ready for motion on "Motion MAC-AD" tab: 56, 57, 58, 59, 60, 61, 68, 69
6 | 2021-09-17 | CIDs ready for motion on "Motion MAC-AE" tab: 119, 132, 154, 167, 311, 325, 326, 550, 556.
7 | 2021-10-20 | CIDs ready for motion on "Motion MAC-AF" tab: 16, 22, 24, 25, 26, 27, 28, 29, 30, 31, 32, 33, 34, 35, 100, 121, 124, 125, 126, 127, 128, 129, 152, 162, 178, 204, 205, 219, 340, 454
8 | 2021-11-13 | Following November plenary: CIDs ready for motion on "Comment Withdrawn" tab: 43, 91, 90. CIDs ready for motion on "Motion MAC-AG" tab: 8, 246, 245, 241, 237, 234, 231, 227, 201, 196, 195, 182, 574, 572, 545, 39, 118, 114, 170, 172, 564, 133, 82, 10, 1, 2, 3, 4, 5, 253, 11, 449, 250, 374, 468, 429, 434, 366, 446, 138, 511, 524, 147, 148, 149, 150, 439, 391, 159, 263, 270, 273, 288, 371, 290, 251, 392, 397, 318, 334, 343, 136, 289. CIDs ready for motion on "Motion MAC 93,94,95" tab: 93, 94, 95. CIDs ready for motion on "Motion MAC 101" tab: 101. CIDs ready for motion on "Motion MAC 359" tab: 359, 458. CIDs ready for motion on "Motion MAC Insufficient details" tab: 122, 547, 282, 281, 272, 243, 242, 232, 228, 198, 582, 44, 9, 295, 123, 398, 120, 593, 592, 591, 604, 603, 173, 169, 168, 108, 103, 102, 566, 461, 521, 520, 512, 505, 504, 499, 492, 491, 483, 452, 437, 436, 284, 421, 526, 460, 459, 377, 363, 540, 538, 533, 530, 529, 528, 348, 305, 428.
9 | 2021-11-13 | Corrected typo on CID 44's resolution type from REVISED to REJECTED (Insufficient details)
10 | 2021-12-01 | CIDs ready for motion on "Motion MAC-AH" tab (from last day of November plenary session): 365, 301, 303, 304, 380, 389, 299, 358, 498, 370, 399, 416, 448, 457, 496, 390. CIDs ready for motion on "Motion MAC-AI" tab (from Nov/Dec telecons): 485, 480, 451, 445, 444, 441, 438, 412, 405, 473, 351, 316, 310, 307, 177, 280, 302, 344, 141.

## Comments
CID | Commenter | LB | Draft | Clause Number(C) | Page(C) | Line(C) | Type of Comment | Part of No Vote | Page | Line | Clause | Duplicate of CID | Resn Status | Assignee | Submission | Motion Number | Comment | Proposed Change | Resolution | Owning Ad-hoc | Comment Group | Ad-hoc Status | Ad-hoc Notes | Edit Status | Edit Notes | Edited in Draft | Last Updated | Last Updated By
141 | Mark Hamilton | 35 | 0 | 11.21.13 | 2362 | 29 | T | Y | 2362 | 29 | 11.21.13 |  | V | Mark HAMILTON | Related to 11-21/0829 |  | There are both the dot11BssMaxIdlePeriod MIB attribute and the BSSMaxIdlePeriod parameter to MLME primitives. How do these interact? Does it make sense to have both? (This is a general pattern that has happened, or having a parameter that 'duplicates' a MIB attribute.) | If this is a process of the SME (on both non-AP STA (optionally) requesting, and on AP responding), that needs to be stated, and clarify that the SME provides the result through the MLME primitive. If this is an operation of the MLME, then the parameter should be removed from the MLME primitives. | REVISED (MAC: 2021-12-20 15:08:45Z): Delete “BSSMaxIdlePeriod,” at 367.63, 388.5. Delete the row with BSSMaxIdlePeriod in the first cell at 369.37, 389.49. Note to Editors: this is same resolution as for CID 445. | MAC | Motion MAC-AI | Ready for Motion | MAC: 2021-12-20 15:36:55Z - status set to: Ready for Motion MAC: 2021-12-17 19:11:06Z - Proposed resolution: REVISED: Delete “BSSMaxIdlePeriod,” at 367.63, 388.5. Delete the row with BSSMaxIdlePeriod in the first cell at 369.37, 389.49. Note to Editors: this is same resolution as for CID 445. MAC: 2021-10-15 14:57:57Z - status set to: Submission Required Requesting TG direction on this pattern, to develop a submission with specific changes (if any direction can be agreed as desired). Also, see CID 445, 441. (11-21/0829) MAC: 2021-05-10 00:01:33Z - status set to: Discuss |  |  |  | 2021-12-20 15:37 | MAC
177 | Mark RISON | 35 | 0 | 10.32.4 |  |  | T | N |  |  | 10.32.4 |  | V | Mark RISON | 11-21/0829 |  | "CMMG NDP Announcement frame" -- no such frame | Refer to a frame that exists | REVISED (MAC: 2021-11-29 16:11:36Z): Incorporate the changes in https://mentor.ieee.org/802.11/dcn/21/11-21-0829-09-000m-resolutions-for-some-comments-on-11me-d0-0-cc35.docx, for CID 177, which clarify the concept of CMMG NDP announcements. | MAC | Motion MAC-AI | Ready for Motion | MAC: 2021-11-29 16:12:43Z - status set to: Ready for Motion MAC: 2021-05-27 21:11:09Z - status set to: Submission Required |  |  |  | 2021-11-29 16:49 | MAC
280 | Mark RISON | 35 | 0 |  |  |  | E | N |  |  |  |  | V | Mark RISON |  |  | "A VHT beamformer may use the worst case for various parameters to estimate the duration of the expected frame(s) that contain(s) the feedback response(s), such as the lowest rate in basic rate, HT-MCS or VHT-MCS set, no grouping and the highest precision codebook." cf. "An HT beamformer may use the following worst-case parameters to estimate the duration of the expected frame that contains the feedback response: lowest rate in basic HT-MCS set, HT-mixed format, no grouping." is inconsistent (hyphen in worst case, references to rate as well as MCS, etc.) and should be consitentificated | As it says in the comment | REVISED (MAC: 2021-12-10 21:52:23Z): Change the para at 1919.21 to: An HT beamformer may use worst-case parameters to estimate the duration of the expected frame that contains the feedback response, e.g. the lowest rate/MCS in the basic rate/MCS set, HT-mixed format if an HT PPDU is expected, and no grouping. Change the para at 1931.1 to: A VHT beamformer may use worst-case parameters to estimate the duration of the expected frame(s) that contain(s) the feedback response(s), e.g. the lowest rate/MCS in the basic rate/MCS set, no grouping, and the highest-precision codebook. | MAC | Motion MAC-AI | Ready for Motion | MAC: 2021-12-10 21:52:41Z - status set to: Ready for Motion MAC: 2021-11-14 01:13:16Z - Checking with Youhan if the Proposed Change looks okay. MAC: 2021-06-14 23:03:44Z - status set to: Submission Required ED2: 2021-06-07 15:43:23Z - Transfer to MAC and assign to Mark Rison. ED2: 2021-04-25 18:51:36Z - status set to: Review |  |  |  | 2021-12-10 21:53 | MAC
299 | Mark RISON | 35 | 0 |  |  |  | T | N |  |  |  |  | V | Mark RISON |  |  | We do not need to specify that requests shall be declined for behaviour that cannot occur with a compliant peer | Delete: "The AP shall decline any ADDTS Request frame that indicates the use of both scheduled and unscheduled APSD to be used on non-GCR-SP frames of the same AC at the same time." (maybe) "A TDLS setup request shall be declined when the BSSID in the received Link Identifier does not match the BSSID of the TDLS responder STA." "An AP shall decline any SCS Request frame where a TCLAS Processing element is present and the Processing subfield does not have a value of 0 or 1." "The AP shall decline an MSCS request with the Request Type field set to "Add" or "Change" if a TCLAS Mask element is not present." "An AP shall decline an MSCS request with the Request Type field set to "Add" if MSCS is currently active for the requesting non-AP STA." (should also check REQUEST_DECLINED) | REVISED (MAC: 2021-11-15 21:15:24Z): Delete: "The AP shall decline any ADDTS Request frame that indicates the use of both scheduled and unscheduled APSD to be used on non-GCR-SP frames of the same AC at the same time." "An AP shall decline any SCS Request frame where a TCLAS Processing element is present and the Processing subfield does not have a value of 0 or 1." "The AP shall decline an MSCS request with the Request Type field set to "Add" or "Change" if a TCLAS Mask element is not present." "An AP shall decline an MSCS request with the Request Type field set to "Add" if MSCS is currently active for the requesting non-AP STA." | MAC | Motion MAC-AH | Ready for Motion | MAC: 2021-11-16 00:09:46Z - status set to: Ready for Motion MAC: 2021-05-27 22:28:46Z - status set to: Discuss |  |  |  | 2021-11-16 00:10 | MAC
301 | Mark RISON | 35 | 0 | 10.3.2.14.3 | 1728 | 50 | T | N | 1728 | 50 | 10.3.2.14.3 |  | A | Mark RISON |  |  | RC9 is said to be "Recommended" (i.e. some kind of "should"), but RR4 says "shall". A "shall" is consistent with the fact that the Retry bit is not significant in QoS Data frames sent under a BA agreement ("All retransmission attempts for an MPDU with the Type subfield equal to Data or Management that has failed the acknowledgment procedure one or more times shall be made with the Retry subfield set to 1. These rules do not apply for frames sent by a non-DMG STA under a block agreement.") (though it probably does no harm to check a receiver cache) | Change RC9 to be Mandatory | ACCEPTED (MAC: 2021-11-15 21:20:27Z) - | MAC | Motion MAC-AH | Ready for Motion | MAC: 2021-11-16 00:10:28Z - status set to: Ready for Motion MAC: 2021-05-27 22:29:01Z - status set to: Discuss |  |  |  | 2021-11-16 00:11 | MAC
302 | Mark RISON | 35 | 0 | 9.2.4.1.6 | 781 | 18 | T | N | 781 | 18 | 9.2.4.1.6 |  | J | Mark RISON | 11-21/0829 |  | "The Retry subfield is set to 1 in any Data or Management frame that is a retransmission of an earlier frame." is not true for non-DMG under BA (per 10.3.4.4 Recovery procedures and retransmit limits "All retransmission attempts for an MPDU with the Type subfield equal to Data or Management that has failed the acknowledgment procedure one or more times shall be made with the Retry subfield set to 1. These rules do not apply for frames sent by a non-DMG STA under a block agreement.") | Add an exclusion for "frames sent by a non-DMG STA under a block agreement" | REJECTED (MAC: 2021-12-20 15:34:41Z): This is already stated (see P781.21). | MAC | Motion MAC-AI | Ready for Motion | MAC: 2021-12-20 15:35:11Z - status set to: Ready for Motion MAC: 2021-05-09 23:55:08Z - status set to: Submission Required |  |  |  | 2021-12-20 15:37 | MAC
303 | Mark RISON | 35 | 0 | 10.3.2.14.3 | 1726 | 62 | T | N | 1726 | 62 | 10.3.2.14.3 |  | V | Mark RISON |  |  | "When a PV1 Data frame or PV1 Management frame is received, the appropriate cache is searched for a matching frame, regardless of the presence of the Retry subfield of the Frame Control field." needs an ", if any," after "cache", to account for RC9 (or does BA not apply to S1G?) | As it says in the comment | REVISED (MAC: 2021-11-15 21:24:45Z): Add ", if any," after "cache" in the cited sentence. | MAC | Motion MAC-AH | Ready for Motion | MAC: 2021-11-15 21:25:56Z - status set to: Ready for Motion MAC: 2021-05-09 23:55:26Z - status set to: Review |  |  |  | 2021-11-16 00:11 | MAC
304 | Mark RISON | 35 | 0 | 10.3.2.14.3 | 1729 | 41 | T | N | 1729 | 41 | 10.3.2.14.3 |  | V | Mark RISON |  |  | RC11 and RC12 are missing RR5 | As it says in the comment | REVISED (MAC: 2021-11-15 21:28:46Z) - Add RR6 in "Receiver Requirements" column, for rows RC11 and RC12. | MAC | Motion MAC-AH | Ready for Motion | MAC: 2021-11-16 00:10:45Z - status set to: Ready for Motion MAC: 2021-05-27 22:29:20Z - status set to: Submission Required MAC: 2021-05-27 22:29:13Z - status set to: Discuss |  |  |  | 2021-11-16 00:11 | MAC
307 | Mark RISON | 35 | 0 | 10.2.3.2 | 1694 | 44 | T | N | 1694 | 44 | 10.2.3.2 |  | A | Mark RISON | 11-21/0829 |  | "A QoS STA, on receiving an updated EDCA Parameter Set element, should update the dot11EDCATable as soon as practical in the implementation and shall update the dot11EDCATable within an interval of time equal to one beacon interval. QoS STAs update the dot11EDCATable and store the EDCA Parameter Set update count value in the QoS Info field. An S1G STA shall update its dot11EDCATable if its STA type is indicated by the STA Type subfield contained in the received EDCA Parameter Set element (see 10.61 (S1G flow control)). An AP may change the EDCA access parameters by changing the EDCA Parameter Set element in the Beacon frame, Probe Response frame, and (Re)Association Response frame. However, the AP should change them only rarely. A QoS STA shall use the EDCA Parameter Set Update Count Value subfield in the QoS Capability element of all Beacon frames to determine whether the STA is using the current EDCA Parameter Values. If the EDCA Parameter Set update count value in the QoS Capability element is different from the value that has been stored, the QoS STA shall query the updated EDCA parameter values by sending a Probe Request frame to the AP." should be "QoS non-AP STA" initially and then just "the STA" later | Change to "A non-AP QoS STA, on receiving an updated EDCA Parameter Set element, should update the dot11EDCATable as soon as practical in the implementation and shall update the dot11EDCATable within an interval of time equal to one beacon interval. The STA shall update the dot11EDCATable and store the EDCA Parameter Set update count value in the QoS Info field. A non-AP S1G STA shall update its dot11EDCATable if its STA type is indicated by the STA Type subfield contained in the received EDCA Parameter Set element (see 10.61 (S1G flow control)). An AP may change the EDCA access parameters by changing the EDCA Parameter Set element in the Beacon frame, Probe Response frame, and (Re)Association Response frame. However, the AP should change them only rarely. A non-AP QoS STA shall use the EDCA Parameter Set Update Count Value subfield in the QoS Capability element of all Beacon frames to determine whether it is using the current EDCA Parameter Values. If the EDCA Parameter Set update count value in the QoS Capability element is different from the value that has been stored, it shall query the updated EDCA parameter values by sending a Probe Request frame to the AP." | ACCEPTED (MAC: 2021-11-29 16:25:47Z) | MAC | Motion MAC-AI | Ready for Motion | MAC: 2021-11-29 16:27:50Z - status set to: Ready for Motion MAC: 2021-05-09 23:56:35Z - status set to: Review |  |  |  | 2021-11-29 16:28 | MAC
310 | Mark RISON | 35 | 0 | 10.23.2.5 | 1807 | 24 | T | N | 1807 | 24 | 10.23.2.5 |  | J | Mark RISON | 11-21/0829 |  | "If a STA is permitted to begin a TXOP (as defined in 10.23.2.4 (Obtaining an EDCA TXOP)) and the STA has at least one MSDU pending for transmission for the AC of the permitted TXOP, the STA shall perform exactly one of the following actions" -- doesn't allow for pending MMPDUs, or for pending Control and similar frames (e.g. PS-Poll, QoS Null) | Change to "If a STA is permitted to begin a TXOP (as defined in 10.23.2.4 (Obtaining an EDCA TXOP)) and the STA has at least one MPDU pending for transmission on the AC of the permitted TXOP, the STA shall perform exactly one of the following actions". Similarly change 10.23.2.6 EDCA channel access in an S1G BSS (3x) and 10.23.2.13 EDCA channel access in a CMMG BSS | REJECTED (MAC: 2021-12-20 15:31:40Z): The TG could not reach consensus on a resolution. Several iterations of proposed text were presented in revisions of 11-21/0829, through and including 11-21/0829r9 (https://mentor.ieee.org/802.11/dcn/21/11-21-0829-09-000m-resolutions-for-some-comments-on-11me-d0-0-cc35.docx). While there was progress made on understanding, no consensus was reached in the group on actual wording. | MAC | Motion MAC-AI | Ready for Motion | MAC: 2021-11-29 16:54:22Z - status set to: Ready for Motion MAC: 2021-09-24 20:12:21Z - Other locations: (D0.0): 1808.41, 1808.61, 1809.12, 1819.54. MAC: 2021-05-09 23:57:00Z - status set to: Review |  |  |  | 2021-12-20 15:35 | MAC
316 | Mark RISON | 35 | 0 | 9.3.4.2 | 882 |  | T | N | 882 |  | 9.3.4.2 |  | V | Mark RISON | 11-21/0829 |  | DMG beacons should be like normal beacons, i.e. you have exactly one of QoS Cap or EDCA Param Set | As it says in the comment | REVISED (MAC: 2021-12-02 00:20:51Z): Change the rightmost cell for row 22 in Table 9-45—DMG Beacon frame body to "The EDCA Parameter Set element is optionally present if the QoS Capability element is not present." Change the rightmost cell for row 26 in Table 9-45—DMG Beacon frame body to "The QoS Capability element is optionally present if the EDCA Parameter Set element is not present." | MAC | Motion MAC-AI | Ready for Motion | MAC: 2021-12-02 00:21:19Z - status set to: Ready for Motion MAC: 2021-11-14 00:57:17Z - Working to get this in 11-21/0829, with review from Solomon, Payam and Edward. MAC: 2021-05-27 22:00:56Z - status set to: Submission Required MAC: 2021-05-09 23:57:32Z - status set to: Review |  |  |  | 2021-12-02 00:21 | MAC
344 | Mark RISON | 35 | 0 |  |  |  | T | N |  |  |  |  | V | Mark RISON | 11-21/0829 |  | "direct hashing" (technique) should be referred to as "hash-to-element" (11x) so a single term is used throughout. Ditto "directly hashing" should be canonicalised (2x) | As it says in the comment | REVISED (MAC: 2021-12-13 15:31:03Z): Change “direct hashing” to “the hash-to-element method” in Table 9-50—Status codes. Change “the direct hashing to element technique” to “the hash-to-element method” in Table 9-93—BSS membership selector value encoding. Change “directly hashing” to “the hash-to-element method” in Table 9-321—Extended RSN Capabilities field. Change “the direct hashing technique” to “the hash-to-element method” in 12.4.2 Assumptions on SAE. Change “support for direct hashing” to “support for the hash-to-element method”; “The direct hashing technique” to “The hash-to-element method” in 12.4.4.2.3 Hash-to-curve generation of the password element with ECC groups. Change “for direct hashing” to “for the hash-to-element method”; “he direct hashing technique” to “he hash-to-element method” (3x) in 12.4.4.3.3 Direct generation of the password element with FFC groups. Change “directly hashing to a group element” to “the hash-to-element method” in 12.4.5.2 PWE and secret generation. Change “the direct hashing technique” to “the hash-to-element method” in 12.4.5.4 Processing of a peer’s SAE Commit message (2x). Change “technique” to “method” in 12.4.2 Assumptions on SAE (first instance), 12.4.4.2.3 Hash-to-curve generation of the password element with ECC groups (first 3 instances), 12.4.4.3.3 Direct generation of the password element with FFC groups (2nd, 3rd and 4th instances). | MAC | Motion MAC-AI | Ready for Motion | MAC: 2021-12-13 15:40:43Z - status set to: Ready for Motion MAC: 2021-05-27 22:33:35Z - status set to: Submission Required |  |  |  | 2021-12-13 15:41 | MAC
351 | Mark RISON | 35 | 0 | 11.22.3.3.8 | 2398 | 36 | T | N | 2398 | 36 | 11.22.3.3.8 |  | V | Mark RISON | 11-21/0829 |  | "Section 3.3 IANA registers acceptable URI schemes" doesn't say what this is a section of | Add a reference to the document of which this is a section | REVISED (MAC: 2021-12-02 00:33:04Z): Change the para at the referenced location to: "NOTE—Due to security concerns, there are some URI schemes that ought to be cautiously processed when received by a STA. For example, URIs using the scheme names “data:” and “http:” might direct applications (e.g., a browser) on the STA to Internet pages that contain active scripts. Therefore, URIs received via this ANQP procedure ought not be processed in a general manner, as these scripts might be inadvertently activated." | MAC | Motion MAC-AI | Ready for Motion | MAC: 2021-12-02 00:34:30Z - status set to: Ready for Motion MAC: 2021-05-27 22:34:19Z - status set to: Submission Required |  |  |  | 2021-12-02 00:35 | MAC
358 | Mark RISON | 35 | 0 | 11.1.4.3.6 | 2138 | 58 | T | N | 2138 | 58 | 11.1.4.3.6 |  | J | Mark RISON |  |  | It is not clear how NDP probing relates to normal probing. For example, there is nothing about doing channel access before probing (and no ProbeDelay), nothing about the various SSID/BSSID options (maybe don't apply to NDP probing), references to ActiveScanningTimer without it being described, weird ref to setting NAV to 0, etc. | As it says in the comment | REJECTED (MAC: 2021-11-06 16:44:50Z) There are numerous issues with this area of the specification (possibly due to cutting and pasting from DMG material), including: - Something like “All rules from 11.1.4.3.2 apply, with the following exceptions ...” is missing - The weird ref to setting NAV to 0 is also in "Active scanning procedure for a DMG STA". The condition is when nothing has been received and switching channels - This subclause indicates that an S1G STA can proceed directly to association from receipt of a (PV1) Probe Response frame, which only applies to a DMG STA (and only when open authentication is in use) - Waiting for a beacon doesn't help in S1G because an S1G Beacon does not contain an RSN element etc. However, the specific set of changes that would satisfy the commenter has not been provided. | MAC | Motion MAC-AH | Ready for Motion | MAC: 2021-11-16 00:10:54Z - status set to: Ready for Motion MAC: 2021-11-06 16:43:53Z - Off-line discussion (with Dave and Dave) is heading toward a Reject, with insufficient details in effect, and some additional discussion to capture the context uncovered so far. MAC: 2021-05-27 22:36:04Z - status set to: Submission Required |  |  |  | 2021-11-29 16:10 | MAC
365 | Mark RISON | 35 | 0 | 9 |  |  | T | N |  |  | 9 |  | A | Mark RISON |  |  | "BSSID address" is a misnomer | Change "BSSID address" to "MAC address" in 9.4.2.67.2 (2x), 9.4.2.67.3. Change "BSSID address" to "BSSID" in 9.3.2.1.5 | ACCEPTED (MAC: 2021-11-15 21:33:51Z) | MAC | Motion MAC-AH | Ready for Motion | MAC: 2021-11-16 00:11:02Z - status set to: Ready for Motion MAC: 2021-05-27 22:36:48Z - status set to: Discuss |  |  |  | 2021-11-16 00:11 | MAC
370 | Mark RISON | 35 | 0 |  |  |  | E | N |  |  |  |  | J | Mark RISON |  |  | "drop" is not clear in the context of a frame | Change all instances of "drop"ping a frame dropping to "ignore"ing it, in 6.3.24.1 (3x), 10.8, 11.9.3.2, 11.10.5.2 (2x), 11.22.3.2.3, 11.22.3.2.4 (6x), 12.4.8.6.1 (2x), 12.4.8.6.4, 12.5.2.1.1, 12.5.2.6, 12.5.4.6 (2x), 12.10.2, 14.3.5 (2x), C.3 (16x). Delete "dropped and" in 12.7.10.3. Change "STA dropped" to "stream dropped" in K.3.2.2 | REJECTED (MAC: 2021-11-15 21:34:59Z) - The TG could not reach consensus on any change to the current text that would satisfy this comment. This was discussed on 9/17. The group was not satisfied with just “Accept”. There were alternate proposals for “ignore” versus “drop” or maybe “discard”. We ended up with “discard” for frames, and “ignore” for everything else, but need the details to be written down and reviewed. | MAC | Motion MAC-AH | Ready for Motion | MAC: 2021-11-16 00:13:43Z - status set to: Ready for Motion MAC: 2021-09-17 18:23:02Z - status set to: Submission Required TG direction? Agreement that "drop" means "ignore"? See recent discussion on "silently ignore", etc. Proposal: We ignore things that are not frames, e.g. fields, etc. We drop/discard frames. Proposal: Use the same verb everywhere, in all contexts. MAC: 2021-05-10 21:50:52Z - status set to: Discuss ED2: 2021-05-10 21:20:23Z - Transfer to MAC. |  |  |  | 2021-11-16 00:14 | MAC
380 | Mark RISON | 35 | 0 | 11.2.6 | 2183 | 13 | T | N | 2183 | 13 | 11.2.6 |  | A | Mark RISON |  |  | "a SIFS after the end of its response frame transmission" -- the response might not be just a single frame (MPDU), e.g. it might be an A-MPDU | Change to "a SIFS after the end of the PPDU it sends as the immediate response" | ACCEPTED (MAC: 2021-11-15 21:36:19Z) | MAC | Motion MAC-AH | Ready for Motion | MAC: 2021-11-16 00:13:53Z - status set to: Ready for Motion MAC: 2021-05-27 22:30:41Z - status set to: Discuss |  |  |  | 2021-11-16 00:14 | MAC
389 | Mark RISON | 35 | 0 | 9.4.2.20.19 | 1033 | 4 | T | N | 1033 | 4 | 9.4.2.20.19 |  | A | Mark RISON |  |  | "The Minimum AP Count field specifies the minimum number of FTM ranges between the requested STA and the APs listed in the Neighbor Report subelements that are requested." is confusing. It's not the number of ranges, it's the number of APs to range to. You can't do all your ranges to the same AP | Change to "The Minimum AP Count field specifies the minimum number of APs to determine the range to, among the APs identified in the Neighbor Report subelements in the FTM Range Subelements field." | ACCEPTED (MAC: 2021-11-15 21:37:31Z) | MAC | Motion MAC-AH | Ready for Motion | MAC: 2021-11-16 00:13:59Z - status set to: Ready for Motion MAC: 2021-05-09 23:55:37Z - status set to: Review |  |  |  | 2021-11-16 00:14 | MAC
390 | Mark RISON | 35 | 0 | 10.2.3.2 | 1696 | 40 | T | N | 1696 | 40 | 10.2.3.2 |  | A | Mark RISON |  |  | "All MSDUs, A-MSDUs, and MMPDUs passed to the VO EDCAF are transmitted according to AC_VO EDCAF parameters and rules. All MSDUs, A-MSDUs, and MMPDUs passed to the VI EDCAF are transmitted according to AC_VI EDCAF parameters and rules." is a bit odd -- isn't it also true for the other two ACs? | Delete the cited text | ACCEPTED (MAC: 2021-11-15 21:38:52Z) | MAC | Motion MAC-AH | Ready for Motion | MAC: 2021-11-16 00:14:07Z - status set to: Ready for Motion MAC: 2021-05-09 23:55:46Z - status set to: Review |  |  |  | 2021-11-16 00:14 | MAC
399 | Mark RISON | 35 | 0 | 11.22.3.4 | 2401 | 30 | T | N | 2401 | 30 | 11.22.3.4 |  | A | Mark RISON |  |  | Third para of 11.22.3.4 Registered location query protocol (RLQP) procedures and first sentence of next para seem to be informative, not normative, so make them a NOTE and change the may to a might in: "When RLQP is transmitted between the GDD enabling STA and the RLSS, it uses Ethertype 89-0d frames, as defined in Annex H. The RLQP payload contains RLQP-elements as specified in 9.4.6 (Registered location query protocol (RLQP) elements) and the Advertising Protocol element with an Advertising Protocol tuple whose Advertisement Protocol ID field(#2540) is set to the value of RLQP specified in Table 9-237 (Advertisement protocol ID definitions). When RLQP is transmitted between the GDD dependent STA and its GDD enabling STA, it uses protected Action frames, but does not use Ethertype 89-0d frames. In some regulatory domains, the GDD enabling STA may be required to have secured connection with the RLSS." | As it says in the comment | ACCEPTED (MAC: 2021-11-15 21:41:49Z) | MAC | Motion MAC-AH | Ready for Motion | MAC: 2021-11-16 00:14:14Z - status set to: Ready for Motion MAC: 2021-05-27 22:41:23Z - status set to: Submission Required |  |  |  | 2021-11-16 00:14 | MAC
405 | Mark RISON | 35 | 0 | 10.6 |  |  | T | N |  |  | 10.6 |  | V | Mark RISON | 11-21/0829 |  | The distinctions between basic, operating and mandatory rates/MCSes are not clear | State that basic ones are ones that can be transmitted to or received from all STAs in the BSS, operational ones are ones that can be received by a given STA, and mandatory ones are a PHY concept that does not equal basic or operational | REVISED (MAC: 2021-12-02 00:26:50Z): Add the following definitions in Subclause 3.2: operational modulation and coding scheme (MCS): An MCS that belongs to the operational MCS set. operational rate: A rate that belongs to the operational rate set. Note to the commenter: there are already definitions for the operational MCS and rate sets. The basic ones are dealt with in 21/1717 (https://mentor.ieee.org/802.11/dcn/21/11-21-1717-00-000m-revme-cc35-cid-97-basic-rate-set-definition.docx) under CID 97. The relationship between basic/operational and mandatory rates is already captured in 10.3.1. | MAC | Motion MAC-AI | Ready for Motion | MAC: 2021-12-02 00:27:32Z - status set to: Ready for Motion MAC: 2021-05-27 22:41:32Z - status set to: Submission Required |  |  |  | 2021-12-02 00:28 | MAC
412 | Mark RISON | 35 | 0 | 11.1.4.3.11 | 2145 | 20 | T | N | 2145 | 20 | 11.1.4.3.11 |  | V | Mark RISON | 11-21/0829 |  | "a Probe Response frame with its current AP-CSN, the information fields, and elements as defined in 9.3.3.10 (Probe Response frame format)." -- what are "the information fields"? | As it says in the comment | REVISED (MAC: 2021-12-02 00:31:37Z): Change the cited text to "a Probe Response frame with its current AP-CSN." | MAC | Motion MAC-AI | Ready for Motion | MAC: 2021-12-02 00:31:52Z - status set to: Ready for Motion MAC: 2021-05-27 22:41:46Z - status set to: Submission Required |  |  |  | 2021-12-02 00:32 | MAC
416 | Mark RISON | 35 | 0 | 9.4.2.75 | 1218 | 3 | T | N | 1218 | 3 | 9.4.2.75 |  | A | Mark RISON |  |  | "The Delivery Interval field defines the periodicity of stream transmission in units of DTIMs. The default value is 1." -- what does the default mean here? The field is not optional | Delete the second of the cited sentences | ACCEPTED (MAC: 2021-11-15 21:43:57Z) | MAC | Motion MAC-AH | Ready for Motion | MAC: 2021-11-16 00:14:20Z - status set to: Ready for Motion MAC: 2021-05-27 22:41:58Z - status set to: Review |  |  |  | 2021-11-16 00:14 | MAC
438 | Mark RISON | 35 | 0 | 10.3.2.9 | 1714 | 55 | T | N | 1714 | 55 | 10.3.2.9 |  | V | Mark RISON | 11-21/829 |  | "A VHT STA that is addressed by an RTS frame in a non-HT or non-HT duplicate PPDU that has a bandwidth signaling TA and that has the RXVECTOR parameter DYN_BANDWIDTH_IN_NON_HT equal to Static behaves as follows: -- If the NAV indicates idle and CCA has been idle for all secondary channels (secondary 20 MHz channel, secondary 40 MHz channel, and secondary 80 MHz channel) in the channel width indicated by the RTS frame's RXVECTOR parameter CH_BANDWIDTH_IN_NON_HT for a PIFS prior to the start of the RTS frame, then the STA shall respond with a CTS frame carried in a non-HT or non-HT duplicate PPDU after a SIFS. The CTS frame's TXVECTOR parameters CH_BANDWIDTH and CH_BANDWIDTH_IN_NON_HT shall be set to the same value as the RTS frame's RXVECTOR parameter CH_BANDWIDTH_IN_NON_HT. -- Otherwise, the STA shall not respond with a CTS frame." There is no need for the CTS to signal its bandwidth, since it's necessarily the same as the RTS bandwidth. Hence CH_BANDWIDTH_IN_NON_HT does not have to be set | Delete "and CH_BANDWIDTH_IN_NON_HT" and change the preceding "parameters" to "parameter" | REVISED (MAC: 2021-12-02 00:25:09Z): After the referenced para add: "NOTE—A VHT STA that receives a CTS frame in response to an RTS frame the STA has transmitted with the TXVECTOR parameter DYN_BANDWIDTH_IN_NON_HT set to Static might ignore the RXVECTOR parameter CH_BANDWIDTH_IN_NON_HT as it will be the same as the TXVECTOR parameter CH_BANDWIDTH_IN_NON_HT in the RTS frame." | MAC | Motion MAC-AI | Ready for Motion | MAC: 2021-12-02 00:25:33Z - status set to: Ready for Motion MAC: 2021-11-14 01:21:12Z - Email discussion with Mark R and Youhan, 11/11. MAC: 2021-05-27 22:45:26Z - status set to: Discuss |  |  |  | 2021-12-02 00:26 | MAC
441 | Mark RISON | 35 | 0 | 9.4.2.78 | 1222 | 42 | T | N | 1222 | 42 | 9.4.2.78 |  | V | Mark RISON | 11-21/0829 |  | "The BSSMaxIdlePeriod parameter indicates the idle timeout limit, as described in 11.21.13 (BSS max idle period management). The time period is specified in units of 1000 TUs. The value of 0 is reserved. In a non-S1G STA, the Max Idle Period field is an unsigned integer that contains the value of the parameter BSSMaxIdlePeriod. In an S1G STA, the two MSBs of the Max Idle Period field contain the Unified Scaling Factor subfield and the remaining 14 bits contain the Unscaled Interval subfield (see Figure 9-89 (Listen Interval field format carried in an S1G PPDU)). In an S1G STA, the BSSMaxIdlePeriod parameter used by the MLME primitives is in units of 1000 TUs and is equal to the value of the Unscaled Interval subfield, multiplied by the scaling factor that corresponds to the value indicated in the Unified Scaling Factor subfield. The Unified Scaling Factor subfield encoding is defined in Table 9-48 (Unified Scaling Factor subfield encoding)." is full of horrors: - The element shouldn't care about the MLME SAP - It appears the Max Idle Period field for S1G has the same format as the Listen Interval field, but this is not specified - In any case, the way the idle timeout is derived from the field is not actually specified! - What is this "idle timeout limit" of which you speak? | Change to "The Max Idle Period field indicates the BSS max idle period, as described in 11.21.13 (BSS max idle period management). The value 0 is reserved. In a non-S1G STA, it contains the idle timeout limit in units of 1000 TUs. In an S1G STA, it has the same format as the Listen Interval field (see Figure 9-89), and contains the idle timeout limit as the value of the Unscaled Interval subfield, multiplied by the scaling factor that corresponds to the value indicated in the Unified Scaling Factor subfield, in units of 1000 TUs." and in Clause 6 where this parameter appears, say the units are 1000 TUs | REVISED (MAC: 2021-11-29 16:20:29Z): Incorporate the changes in https://mentor.ieee.org/802.11/dcn/21/11-21-0829-08-000m-resolutions-for-some-comments-on-11me-d0-0-cc35.docx, for CID 441, which make the changes to the referenced subclause proposed by the commenter, except for a couple of missed “idle timeout limit”s. Note to commenter: No changes are needed in Clause 6, because this is in terms of “the BSS max idle period parameters”, “as defined in 9.4.2.78”. | MAC | Motion MAC-AI | Ready for Motion | MAC: 2021-11-29 16:23:53Z - status set to: Ready for Motion MAC: 2021-11-11 15:59:53Z - See also CID 445, 141 MAC: 2021-05-27 22:46:17Z - status set to: Discuss |  |  |  | 2021-11-29 16:25 | MAC
444 | Mark RISON | 35 | 0 |  |  |  | T | N |  |  |  |  | V | Mark RISON | 11-21/0829 |  | Saying which frames an element is present in is going to lead to spec rot | Fix in 1st para 9.4.2.32, 9.4.2.103, 9.4.2.127.1, 9.4.2.133, 2nd para 9.4.2.55.1 | REVISED (MAC: 2021-11-29 16:38:49Z): ncorporate the changes in https://mentor.ieee.org/802.11/dcn/21/11-21-0829-08-000m-resolutions-for-some-comments-on-11me-d0-0-cc35.docx, for CID 444, which debride the (potential) spec rot in the locations identified by the commenter. | MAC | Motion MAC-AI | Ready for Motion | MAC: 2021-11-29 16:39:40Z - status set to: Ready for Motion MAC: 2021-05-27 22:46:36Z - status set to: Discuss |  |  |  | 2021-11-29 16:40 | MAC
445 | Mark RISON | 35 | 0 | 11.21.13 |  |  | T | N |  |  | 11.21.13 |  | V | Mark RISON | 11-21/0829 |  | "If dot11BssMaxIdlePeriod is a nonzero, the STA shall include the BSS Max Idle Period element in the Association Response frame or the Reassociation Response frame. Otherwise, the STA shall not include the BSS Max Idle Period element in the Association Response frame or the Reassociation Response frame." ... so what's the point of the BSSMaxIdlePeriod parameter in MLME-(RE)ASSOCIATE.response? | Delete the parameter from the response primitives identified | REVISED (MAC: 2021-11-29 16:35:59Z): Delete “BSSMaxIdlePeriod,” at 367.63, 388.5. Delete the row with BSSMaxIdlePeriod in the first cell at 369.37, 389.49. | MAC | Motion MAC-AI | Ready for Motion | MAC: 2021-11-29 16:37:28Z - status set to: Ready for Motion MAC: 2021-09-24 20:09:22Z - Note similarity to the global issue described in CID 141. See also CID 441 MAC: 2021-05-27 22:47:00Z - status set to: Discuss |  |  |  | 2021-11-29 16:38 | MAC
448 | Mark RISON | 35 | 0 | 11.2.6 | 2183 | 22 | T | N | 2183 | 22 | 11.2.6 |  | A | Mark RISON |  |  | "The STA can determine the end of the frame exchange sequence through any of the following:" -- needs to be more than "can", needs to be a complete list of the things that shall be considered to indicate the end of the FES | Change "can determine" to "determines" | ACCEPTED (MAC: 2021-11-15 21:45:09Z) | MAC | Motion MAC-AH | Ready for Motion | MAC: 2021-11-16 00:14:26Z - status set to: Ready for Motion MAC: 2021-05-27 22:47:28Z - status set to: Review |  |  |  | 2021-11-16 00:14 | MAC
451 | Mark RISON | 35 | 0 | 10.23.2.12.1 | 1817 | 39 | T | N | 1817 | 39 | 10.23.2.12.1 |  | V | Mark RISON | 11-21/0829 |  | "each MSDU, A-MSDU, or MMPDU that belongs to a TC that requires acknowledgment" -- an MMPDU does not below to a TC. Whether an MMPDU requires ack depends on its subtype (Action No Acks don't) and addressing (group-addressed ones don't) | As it says in the comment | REVISED (MAC: 2021-11-29 16:15:41Z): Delete “ that belongs to a TC” from the cited text. | MAC | Motion MAC-AI | Ready for Motion | MAC: 2021-11-29 16:15:59Z - status set to: Ready for Motion MAC: 2021-05-27 22:48:07Z - status set to: Submission Required |  |  |  | 2021-11-29 16:16 | MAC
457 | Mark RISON | 35 | 0 | 9.2.2 | 774 | 35 | T | N | 774 | 35 | 9.2.2 |  | V | Mark RISON |  |  | "Values in other tables are shown in decimal notation." is not a safe generalisation (e.g. so any table with say 00, 10, 01, 11 is showing not 0, 2, 1, 3 but 0, 10, 1, 11...) | Change to "Values in other tables are shown in decimal notation, unless the values only contain the digits 0 and 1, in which case they are shown in binary notation." | REVISED (MAC: 2021-11-15 21:48:21Z): Change cited text to "Values in other tables are shown in decimal notation, unless all the values in the table only contain the digits 0 and 1, in which case they are shown in binary notation." | MAC | Motion MAC-AH | Ready for Motion | MAC: 2021-11-16 00:14:46Z - status set to: Ready for Motion MAC: 2021-05-27 22:49:10Z - status set to: Discuss |  |  |  | 2021-11-16 00:15 | MAC
473 | Mark RISON | 35 | 0 | 11.1.4.3.6 | 2139 | 26 | T | N | 2139 | 26 | 11.1.4.3.6 |  | V | Mark RISON |  |  | "If it receives a Probe Response frame, the STA may transmit an Association Request frame." -- is there any suggestion anywhere that it would not be allowed to do so? In fact, this is misleading, since it has to send an Authentication frame first (unless preauthenticated), no? Alfred has replied that "Not that I am aware of. But my understanding is that this paragraph is giving a set of allowances to the STA (in response or absence of a response to the NDP Probe Request)." | Add a NOTE, e.g. NOTE---If the STA receives a PV1 Probe Response frame, it might transmit an Association Request frame, or it might transmit a Probe Request frame or wait for a Beacon frame to obtain more information. If it receives a Probe Response frame, it might transmit an Association Request frame.(#4269) or even just NOTE---If the STA receives a PV1 Probe Response frame, it might transmit a Probe Request frame or wait for a Beacon frame to obtain more information. | REVISED (MAC: 2021-11-29 17:01:18Z) - Replace the text at the cited location "Otherwise, if it receives a PV1 Probe Response frame, the STA may transmit an Association Request frame, or may transmit a Probe Request frame or listen to a full Beacon frame for obtaining the more information. If it receives a Probe Response frame, the STA may transmit an Association Request frame." with "NOTE--If the STA receives a PV1 Probe Response frame, it might transmit a Probe Request frame or wait for a Beacon frame to obtain more information." | MAC | Motion MAC-AI | Ready for Motion | MAC: 2021-11-29 17:04:01Z - Post call, maybe it would be better to replace the existing text with the NOTE? MAC: 2021-11-29 17:01:56Z - status set to: Ready for Motion MAC: 2021-11-29 16:59:56Z - Leaning toward the second option. MAC: 2021-05-27 22:40:53Z - status set to: Discuss |  |  |  | 2021-12-20 15:19 | MAC
480 | Mark RISON | 35 | 0 | 10.42.7 | 2033 | 2 | T | N | 2033 | 2 | 10.42.7 |  | V | Mark RISON | 11-21/0829 |  | "A responder may ignore a request for beam tracking within an allocation if no PPDUs with an MCS index greater than 0 are transmitted from the responder to the initiator within the allocation." -- is this basically saying that a device can avoid supporting beam tracking by always sending stuff under MCS 0? | As it says in the comment | REVISED (MAC: 2021-12-02 00:23:09Z): Change the cited text to "A responder may ignore a request for beam tracking within an allocation if it transmits no PPDUs other than PPDUs using MCS 0 (control mode PPDUs) to the initiator within the allocation." | MAC | Motion MAC-AI | Ready for Motion | MAC: 2021-12-02 00:23:21Z - status set to: Ready for Motion MAC: 2021-09-24 19:05:50Z - status set to: Submission Required MAC: 2021-05-27 22:49:33Z - status set to: Discuss |  |  |  | 2021-12-02 00:23 | MAC
485 | Mark RISON | 35 | 0 | 9.2.4.2 | 786 | 4 | T | N | 786 | 4 | 9.2.4.2 |  | A | Mark RISON | 11-21/0829 |  | b) and c) contradict each other, or at least overlap | Change to "b) In Data and Management frames sent by QoS STAs, the Duration/ID field contains a duration value as defined for each frame type in 9.2.5 (Duration/ID field (QoS STA)). c) In Extension frames the Duration/ID field contains a duration value as defined in 9.3.4 (Extension frames). d) In all other frames, the Duration/ID field contains a duration value as defined for each frame type in 9.3 (Format of individual frame types)." | ACCEPTED (MAC: 2021-11-29 16:17:44Z) | MAC | Motion MAC-AI | Ready for Motion | MAC: 2021-11-29 16:18:55Z - status set to: Ready for Motion MAC: 2021-05-27 22:50:03Z - status set to: Discuss |  |  |  | 2021-11-29 16:19 | MAC
496 | Mark RISON | 35 | 0 |  |  |  | T | N |  |  |  |  | J | Mark RISON |  |  | "A STA is not required to include all mandatory rates in its operational rate set, and a STA starting a BSS is not required to include all mandatory rates in the basic rate set." -- there should be equivalent statements for MCSes | Change the cited text to "A STA is not required to include all mandatory rates/MCSes in its operational rate/MCS set, and a STA starting a BSS is not required to include all mandatory rates/MCSs in the basic rate/MCS set." | REJECTED (MAC: 2021-11-15 21:55:20Z): The cited text location cannot be found in the D0.0 text. | MAC | Motion MAC-AH | Ready for Motion | MAC: 2021-11-16 00:15:00Z - status set to: Ready for Motion MAC: 2021-05-27 22:50:57Z - status set to: Review |  |  |  | 2021-11-16 00:15 | MAC
498 | Mark RISON | 35 | 0 |  |  |  | T | N |  |  |  |  | V | Mark RISON |  |  | It should be clearer that it is not possible to change the basic rate/MCS set for the lifetime of the BSS | As it says in the comment | REVISED (MAC: 2021-11-15 21:58:33Z): Add the following 4 definitions in 3.2: basic modulation and coding scheme (MCS): An MCS that belongs to the basic MCS set. basic modulation and coding scheme (MCS) set: A set of MCSs designated by the station (STA) that started the basic service set (BSS) and fixed for the lifetime of the BSS. The basic MCS set is typically advertised in the physical layer (PHY) operation element(s), e.g. HT and VHT Operation elements. All STAs in a BSS are capable of, or have signaled that they are capable of, receiving and transmitting at all MCSs in the basic MCS set. basic rate: A data rate that belongs to the basic rate set. basic rate set: A set of data rates designated by the station (STA) that started the basic service set (BSS) and fixed for the lifetime of the BSS. The basic rate set is advertised in the Supported Rates and BSS Membership Selectors element and, if present, the Extended Supported Rates and BSS Membership Selectors element. All STAs in a BSS are capable of, or have signaled that they are capable of, receiving and transmitting at all rates in the basic rate set. | MAC | Motion MAC-AH | Ready for Motion | MAC: 2021-11-16 00:15:10Z - status set to: Ready for Motion MAC: 2021-05-27 22:51:06Z - status set to: Submission Required |  |  |  | 2021-11-16 00:15 | MAC

## Motion MAC-AH
CID | Commenter | LB | Draft | Clause Number(C) | Page(C) | Line(C) | Type of Comment | Part of No Vote | Page | Line | Clause | Duplicate of CID | Resn Status | Assignee | Submission | Motion Number | Comment | Proposed Change | Resolution | Owning Ad-hoc | Comment Group | Ad-hoc Status | Ad-hoc Notes | Edit Status | Edit Notes | Edited in Draft | Last Updated | Last Updated By
365 | Mark RISON | 35 | 0 | 9 |  |  | T | N |  |  | 9 |  | A | Mark RISON |  |  | "BSSID address" is a misnomer | Change "BSSID address" to "MAC address" in 9.4.2.67.2 (2x), 9.4.2.67.3. Change "BSSID address" to "BSSID" in 9.3.2.1.5 | ACCEPTED (MAC: 2021-11-15 21:33:51Z) | MAC | Motion MAC-AH | Ready for Motion | MAC: 2021-11-16 00:11:02Z - status set to: Ready for Motion MAC: 2021-05-27 22:36:48Z - status set to: Discuss |  |  |  | 2021-11-16 00:11 | MAC
301 | Mark RISON | 35 | 0 | 10.3.2.14.3 | 1728 | 50 | T | N | 1728 | 50 | 10.3.2.14.3 |  | A | Mark RISON |  |  | RC9 is said to be "Recommended" (i.e. some kind of "should"), but RR4 says "shall". A "shall" is consistent with the fact that the Retry bit is not significant in QoS Data frames sent under a BA agreement ("All retransmission attempts for an MPDU with the Type subfield equal to Data or Management that has failed the acknowledgment procedure one or more times shall be made with the Retry subfield set to 1. These rules do not apply for frames sent by a non-DMG STA under a block agreement.") (though it probably does no harm to check a receiver cache) | Change RC9 to be Mandatory | ACCEPTED (MAC: 2021-11-15 21:20:27Z) - | MAC | Motion MAC-AH | Ready for Motion | MAC: 2021-11-16 00:10:28Z - status set to: Ready for Motion MAC: 2021-05-27 22:29:01Z - status set to: Discuss |  |  |  | 2021-11-16 00:11 | MAC
303 | Mark RISON | 35 | 0 | 10.3.2.14.3 | 1726 | 62 | T | N | 1726 | 62 | 10.3.2.14.3 |  | V | Mark RISON |  |  | "When a PV1 Data frame or PV1 Management frame is received, the appropriate cache is searched for a matching frame, regardless of the presence of the Retry subfield of the Frame Control field." needs an ", if any," after "cache", to account for RC9 (or does BA not apply to S1G?) | As it says in the comment | REVISED (MAC: 2021-11-15 21:24:45Z): Add ", if any," after "cache" in the cited sentence. | MAC | Motion MAC-AH | Ready for Motion | MAC: 2021-11-15 21:25:56Z - status set to: Ready for Motion MAC: 2021-05-09 23:55:26Z - status set to: Review |  |  |  | 2021-11-16 00:11 | MAC
304 | Mark RISON | 35 | 0 | 10.3.2.14.3 | 1729 | 41 | T | N | 1729 | 41 | 10.3.2.14.3 |  | V | Mark RISON |  |  | RC11 and RC12 are missing RR5 | As it says in the comment | REVISED (MAC: 2021-11-15 21:28:46Z) - Add RR6 in "Receiver Requirements" column, for rows RC11 and RC12. | MAC | Motion MAC-AH | Ready for Motion | MAC: 2021-11-16 00:10:45Z - status set to: Ready for Motion MAC: 2021-05-27 22:29:20Z - status set to: Submission Required MAC: 2021-05-27 22:29:13Z - status set to: Discuss |  |  |  | 2021-11-16 00:11 | MAC
380 | Mark RISON | 35 | 0 | 11.2.6 | 2183 | 13 | T | N | 2183 | 13 | 11.2.6 |  | A | Mark RISON |  |  | "a SIFS after the end of its response frame transmission" -- the response might not be just a single frame (MPDU), e.g. it might be an A-MPDU | Change to "a SIFS after the end of the PPDU it sends as the immediate response" | ACCEPTED (MAC: 2021-11-15 21:36:19Z) | MAC | Motion MAC-AH | Ready for Motion | MAC: 2021-11-16 00:13:53Z - status set to: Ready for Motion MAC: 2021-05-27 22:30:41Z - status set to: Discuss |  |  |  | 2021-11-16 00:14 | MAC
389 | Mark RISON | 35 | 0 | 9.4.2.20.19 | 1033 | 4 | T | N | 1033 | 4 | 9.4.2.20.19 |  | A | Mark RISON |  |  | "The Minimum AP Count field specifies the minimum number of FTM ranges between the requested STA and the APs listed in the Neighbor Report subelements that are requested." is confusing. It's not the number of ranges, it's the number of APs to range to. You can't do all your ranges to the same AP | Change to "The Minimum AP Count field specifies the minimum number of APs to determine the range to, among the APs identified in the Neighbor Report subelements in the FTM Range Subelements field." | ACCEPTED (MAC: 2021-11-15 21:37:31Z) | MAC | Motion MAC-AH | Ready for Motion | MAC: 2021-11-16 00:13:59Z - status set to: Ready for Motion MAC: 2021-05-09 23:55:37Z - status set to: Review |  |  |  | 2021-11-16 00:14 | MAC
299 | Mark RISON | 35 | 0 |  |  |  | T | N |  |  |  |  | V | Mark RISON |  |  | We do not need to specify that requests shall be declined for behaviour that cannot occur with a compliant peer | Delete: "The AP shall decline any ADDTS Request frame that indicates the use of both scheduled and unscheduled APSD to be used on non-GCR-SP frames of the same AC at the same time." (maybe) "A TDLS setup request shall be declined when the BSSID in the received Link Identifier does not match the BSSID of the TDLS responder STA." "An AP shall decline any SCS Request frame where a TCLAS Processing element is present and the Processing subfield does not have a value of 0 or 1." "The AP shall decline an MSCS request with the Request Type field set to "Add" or "Change" if a TCLAS Mask element is not present." "An AP shall decline an MSCS request with the Request Type field set to "Add" if MSCS is currently active for the requesting non-AP STA." (should also check REQUEST_DECLINED) | REVISED (MAC: 2021-11-15 21:15:24Z): Delete: "The AP shall decline any ADDTS Request frame that indicates the use of both scheduled and unscheduled APSD to be used on non-GCR-SP frames of the same AC at the same time." "An AP shall decline any SCS Request frame where a TCLAS Processing element is present and the Processing subfield does not have a value of 0 or 1." "The AP shall decline an MSCS request with the Request Type field set to "Add" or "Change" if a TCLAS Mask element is not present." "An AP shall decline an MSCS request with the Request Type field set to "Add" if MSCS is currently active for the requesting non-AP STA." | MAC | Motion MAC-AH | Ready for Motion | MAC: 2021-11-16 00:09:46Z - status set to: Ready for Motion MAC: 2021-05-27 22:28:46Z - status set to: Discuss |  |  |  | 2021-11-16 00:10 | MAC
358 | Mark RISON | 35 | 0 | 11.1.4.3.6 | 2138 | 58 | T | N | 2138 | 58 | 11.1.4.3.6 |  | J | Mark RISON |  |  | It is not clear how NDP probing relates to normal probing. For example, there is nothing about doing channel access before probing (and no ProbeDelay), nothing about the various SSID/BSSID options (maybe don't apply to NDP probing), references to ActiveScanningTimer without it being described, weird ref to setting NAV to 0, etc. | As it says in the comment | REJECTED (MAC: 2021-11-06 16:44:50Z) There are numerous issues with this area of the specification (possibly due to cutting and pasting from DMG material), including: - Something like “All rules from 11.1.4.3.2 apply, with the following exceptions ...” is missing - The weird ref to setting NAV to 0 is also in "Active scanning procedure for a DMG STA". The condition is when nothing has been received and switching channels - This subclause indicates that an S1G STA can proceed directly to association from receipt of a (PV1) Probe Response frame, which only applies to a DMG STA (and only when open authentication is in use) - Waiting for a beacon doesn't help in S1G because an S1G Beacon does not contain an RSN element etc. However, the specific set of changes that would satisfy the commenter has not been provided. | MAC | Motion MAC-AH | Ready for Motion | MAC: 2021-11-16 00:10:54Z - status set to: Ready for Motion MAC: 2021-11-06 16:43:53Z - Off-line discussion (with Dave and Dave) is heading toward a Reject, with insufficient details in effect, and some additional discussion to capture the context uncovered so far. MAC: 2021-05-27 22:36:04Z - status set to: Submission Required |  |  |  | 2021-11-29 16:10 | MAC
498 | Mark RISON | 35 | 0 |  |  |  | T | N |  |  |  |  | V | Mark RISON |  |  | It should be clearer that it is not possible to change the basic rate/MCS set for the lifetime of the BSS | As it says in the comment | REVISED (MAC: 2021-11-15 21:58:33Z): Add the following 4 definitions in 3.2: basic modulation and coding scheme (MCS): An MCS that belongs to the basic MCS set. basic modulation and coding scheme (MCS) set: A set of MCSs designated by the station (STA) that started the basic service set (BSS) and fixed for the lifetime of the BSS. The basic MCS set is typically advertised in the physical layer (PHY) operation element(s), e.g. HT and VHT Operation elements. All STAs in a BSS are capable of, or have signaled that they are capable of, receiving and transmitting at all MCSs in the basic MCS set. basic rate: A data rate that belongs to the basic rate set. basic rate set: A set of data rates designated by the station (STA) that started the basic service set (BSS) and fixed for the lifetime of the BSS. The basic rate set is advertised in the Supported Rates and BSS Membership Selectors element and, if present, the Extended Supported Rates and BSS Membership Selectors element. All STAs in a BSS are capable of, or have signaled that they are capable of, receiving and transmitting at all rates in the basic rate set. | MAC | Motion MAC-AH | Ready for Motion | MAC: 2021-11-16 00:15:10Z - status set to: Ready for Motion MAC: 2021-05-27 22:51:06Z - status set to: Submission Required |  |  |  | 2021-11-16 00:15 | MAC
370 | Mark RISON | 35 | 0 |  |  |  | E | N |  |  |  |  | J | Mark RISON |  |  | "drop" is not clear in the context of a frame | Change all instances of "drop"ping a frame dropping to "ignore"ing it, in 6.3.24.1 (3x), 10.8, 11.9.3.2, 11.10.5.2 (2x), 11.22.3.2.3, 11.22.3.2.4 (6x), 12.4.8.6.1 (2x), 12.4.8.6.4, 12.5.2.1.1, 12.5.2.6, 12.5.4.6 (2x), 12.10.2, 14.3.5 (2x), C.3 (16x). Delete "dropped and" in 12.7.10.3. Change "STA dropped" to "stream dropped" in K.3.2.2 | REJECTED (MAC: 2021-11-15 21:34:59Z) - The TG could not reach consensus on any change to the current text that would satisfy this comment. This was discussed on 9/17. The group was not satisfied with just “Accept”. There were alternate proposals for “ignore” versus “drop” or maybe “discard”. We ended up with “discard” for frames, and “ignore” for everything else, but need the details to be written down and reviewed. | MAC | Motion MAC-AH | Ready for Motion | MAC: 2021-11-16 00:13:43Z - status set to: Ready for Motion MAC: 2021-09-17 18:23:02Z - status set to: Submission Required TG direction? Agreement that "drop" means "ignore"? See recent discussion on "silently ignore", etc. Proposal: We ignore things that are not frames, e.g. fields, etc. We drop/discard frames. Proposal: Use the same verb everywhere, in all contexts. MAC: 2021-05-10 21:50:52Z - status set to: Discuss ED2: 2021-05-10 21:20:23Z - Transfer to MAC. |  |  |  | 2021-11-16 00:14 | MAC
399 | Mark RISON | 35 | 0 | 11.22.3.4 | 2401 | 30 | T | N | 2401 | 30 | 11.22.3.4 |  | A | Mark RISON |  |  | Third para of 11.22.3.4 Registered location query protocol (RLQP) procedures and first sentence of next para seem to be informative, not normative, so make them a NOTE and change the may to a might in: "When RLQP is transmitted between the GDD enabling STA and the RLSS, it uses Ethertype 89-0d frames, as defined in Annex H. The RLQP payload contains RLQP-elements as specified in 9.4.6 (Registered location query protocol (RLQP) elements) and the Advertising Protocol element with an Advertising Protocol tuple whose Advertisement Protocol ID field(#2540) is set to the value of RLQP specified in Table 9-237 (Advertisement protocol ID definitions). When RLQP is transmitted between the GDD dependent STA and its GDD enabling STA, it uses protected Action frames, but does not use Ethertype 89-0d frames. In some regulatory domains, the GDD enabling STA may be required to have secured connection with the RLSS." | As it says in the comment | ACCEPTED (MAC: 2021-11-15 21:41:49Z) | MAC | Motion MAC-AH | Ready for Motion | MAC: 2021-11-16 00:14:14Z - status set to: Ready for Motion MAC: 2021-05-27 22:41:23Z - status set to: Submission Required |  |  |  | 2021-11-16 00:14 | MAC
416 | Mark RISON | 35 | 0 | 9.4.2.75 | 1218 | 3 | T | N | 1218 | 3 | 9.4.2.75 |  | A | Mark RISON |  |  | "The Delivery Interval field defines the periodicity of stream transmission in units of DTIMs. The default value is 1." -- what does the default mean here? The field is not optional | Delete the second of the cited sentences | ACCEPTED (MAC: 2021-11-15 21:43:57Z) | MAC | Motion MAC-AH | Ready for Motion | MAC: 2021-11-16 00:14:20Z - status set to: Ready for Motion MAC: 2021-05-27 22:41:58Z - status set to: Review |  |  |  | 2021-11-16 00:14 | MAC
448 | Mark RISON | 35 | 0 | 11.2.6 | 2183 | 22 | T | N | 2183 | 22 | 11.2.6 |  | A | Mark RISON |  |  | "The STA can determine the end of the frame exchange sequence through any of the following:" -- needs to be more than "can", needs to be a complete list of the things that shall be considered to indicate the end of the FES | Change "can determine" to "determines" | ACCEPTED (MAC: 2021-11-15 21:45:09Z) | MAC | Motion MAC-AH | Ready for Motion | MAC: 2021-11-16 00:14:26Z - status set to: Ready for Motion MAC: 2021-05-27 22:47:28Z - status set to: Review |  |  |  | 2021-11-16 00:14 | MAC
457 | Mark RISON | 35 | 0 | 9.2.2 | 774 | 35 | T | N | 774 | 35 | 9.2.2 |  | V | Mark RISON |  |  | "Values in other tables are shown in decimal notation." is not a safe generalisation (e.g. so any table with say 00, 10, 01, 11 is showing not 0, 2, 1, 3 but 0, 10, 1, 11...) | Change to "Values in other tables are shown in decimal notation, unless the values only contain the digits 0 and 1, in which case they are shown in binary notation." | REVISED (MAC: 2021-11-15 21:48:21Z): Change cited text to "Values in other tables are shown in decimal notation, unless all the values in the table only contain the digits 0 and 1, in which case they are shown in binary notation." | MAC | Motion MAC-AH | Ready for Motion | MAC: 2021-11-16 00:14:46Z - status set to: Ready for Motion MAC: 2021-05-27 22:49:10Z - status set to: Discuss |  |  |  | 2021-11-16 00:15 | MAC
496 | Mark RISON | 35 | 0 |  |  |  | T | N |  |  |  |  | J | Mark RISON |  |  | "A STA is not required to include all mandatory rates in its operational rate set, and a STA starting a BSS is not required to include all mandatory rates in the basic rate set." -- there should be equivalent statements for MCSes | Change the cited text to "A STA is not required to include all mandatory rates/MCSes in its operational rate/MCS set, and a STA starting a BSS is not required to include all mandatory rates/MCSs in the basic rate/MCS set." | REJECTED (MAC: 2021-11-15 21:55:20Z): The cited text location cannot be found in the D0.0 text. | MAC | Motion MAC-AH | Ready for Motion | MAC: 2021-11-16 00:15:00Z - status set to: Ready for Motion MAC: 2021-05-27 22:50:57Z - status set to: Review |  |  |  | 2021-11-16 00:15 | MAC
390 | Mark RISON | 35 | 0 | 10.2.3.2 | 1696 | 40 | T | N | 1696 | 40 | 10.2.3.2 |  | A | Mark RISON |  |  | "All MSDUs, A-MSDUs, and MMPDUs passed to the VO EDCAF are transmitted according to AC_VO EDCAF parameters and rules. All MSDUs, A-MSDUs, and MMPDUs passed to the VI EDCAF are transmitted according to AC_VI EDCAF parameters and rules." is a bit odd -- isn't it also true for the other two ACs? | Delete the cited text | ACCEPTED (MAC: 2021-11-15 21:38:52Z) | MAC | Motion MAC-AH | Ready for Motion | MAC: 2021-11-16 00:14:07Z - status set to: Ready for Motion MAC: 2021-05-09 23:55:46Z - status set to: Review |  |  |  | 2021-11-16 00:14 | MAC

## Motion MAC-AI
CID | Commenter | LB | Draft | Clause Number(C) | Page(C) | Line(C) | Type of Comment | Part of No Vote | Page | Line | Clause | Duplicate of CID | Resn Status | Assignee | Submission | Motion Number | Comment | Proposed Change | Resolution | Owning Ad-hoc | Comment Group | Ad-hoc Status | Ad-hoc Notes | Edit Status | Edit Notes | Edited in Draft | Last Updated | Last Updated By
412 | Mark RISON | 35 | 0 | 11.1.4.3.11 | 2145 | 20 | T | N | 2145 | 20 | 11.1.4.3.11 |  | V | Mark RISON | 11-21/0829 |  | "a Probe Response frame with its current AP-CSN, the information fields, and elements as defined in 9.3.3.10 (Probe Response frame format)." -- what are "the information fields"? | As it says in the comment | REVISED (MAC: 2021-12-02 00:31:37Z): Change the cited text to "a Probe Response frame with its current AP-CSN." | MAC | Motion MAC-AI | Ready for Motion | MAC: 2021-12-02 00:31:52Z - status set to: Ready for Motion MAC: 2021-05-27 22:41:46Z - status set to: Submission Required |  |  |  | 2021-12-02 00:32 | MAC
280 | Mark RISON | 35 | 0 |  |  |  | E | N |  |  |  |  | V | Mark RISON |  |  | "A VHT beamformer may use the worst case for various parameters to estimate the duration of the expected frame(s) that contain(s) the feedback response(s), such as the lowest rate in basic rate, HT-MCS or VHT-MCS set, no grouping and the highest precision codebook." cf. "An HT beamformer may use the following worst-case parameters to estimate the duration of the expected frame that contains the feedback response: lowest rate in basic HT-MCS set, HT-mixed format, no grouping." is inconsistent (hyphen in worst case, references to rate as well as MCS, etc.) and should be consitentificated | As it says in the comment | REVISED (MAC: 2021-12-10 21:52:23Z): Change the para at 1919.21 to: An HT beamformer may use worst-case parameters to estimate the duration of the expected frame that contains the feedback response, e.g. the lowest rate/MCS in the basic rate/MCS set, HT-mixed format if an HT PPDU is expected, and no grouping. Change the para at 1931.1 to: A VHT beamformer may use worst-case parameters to estimate the duration of the expected frame(s) that contain(s) the feedback response(s), e.g. the lowest rate/MCS in the basic rate/MCS set, no grouping, and the highest-precision codebook. | MAC | Motion MAC-AI | Ready for Motion | MAC: 2021-12-10 21:52:41Z - status set to: Ready for Motion MAC: 2021-11-14 01:13:16Z - Checking with Youhan if the Proposed Change looks okay. MAC: 2021-06-14 23:03:44Z - status set to: Submission Required ED2: 2021-06-07 15:43:23Z - Transfer to MAC and assign to Mark Rison. ED2: 2021-04-25 18:51:36Z - status set to: Review |  |  |  | 2021-12-10 21:53 | MAC
302 | Mark RISON | 35 | 0 | 9.2.4.1.6 | 781 | 18 | T | N | 781 | 18 | 9.2.4.1.6 |  | J | Mark RISON | 11-21/0829 |  | "The Retry subfield is set to 1 in any Data or Management frame that is a retransmission of an earlier frame." is not true for non-DMG under BA (per 10.3.4.4 Recovery procedures and retransmit limits "All retransmission attempts for an MPDU with the Type subfield equal to Data or Management that has failed the acknowledgment procedure one or more times shall be made with the Retry subfield set to 1. These rules do not apply for frames sent by a non-DMG STA under a block agreement.") | Add an exclusion for "frames sent by a non-DMG STA under a block agreement" | REJECTED (MAC: 2021-12-20 15:34:41Z): This is already stated (see P781.21). | MAC | Motion MAC-AI | Ready for Motion | MAC: 2021-12-20 15:35:11Z - status set to: Ready for Motion MAC: 2021-05-09 23:55:08Z - status set to: Submission Required |  |  |  | 2021-12-20 15:37 | MAC
307 | Mark RISON | 35 | 0 | 10.2.3.2 | 1694 | 44 | T | N | 1694 | 44 | 10.2.3.2 |  | A | Mark RISON | 11-21/0829 |  | "A QoS STA, on receiving an updated EDCA Parameter Set element, should update the dot11EDCATable as soon as practical in the implementation and shall update the dot11EDCATable within an interval of time equal to one beacon interval. QoS STAs update the dot11EDCATable and store the EDCA Parameter Set update count value in the QoS Info field. An S1G STA shall update its dot11EDCATable if its STA type is indicated by the STA Type subfield contained in the received EDCA Parameter Set element (see 10.61 (S1G flow control)). An AP may change the EDCA access parameters by changing the EDCA Parameter Set element in the Beacon frame, Probe Response frame, and (Re)Association Response frame. However, the AP should change them only rarely. A QoS STA shall use the EDCA Parameter Set Update Count Value subfield in the QoS Capability element of all Beacon frames to determine whether the STA is using the current EDCA Parameter Values. If the EDCA Parameter Set update count value in the QoS Capability element is different from the value that has been stored, the QoS STA shall query the updated EDCA parameter values by sending a Probe Request frame to the AP." should be "QoS non-AP STA" initially and then just "the STA" later | Change to "A non-AP QoS STA, on receiving an updated EDCA Parameter Set element, should update the dot11EDCATable as soon as practical in the implementation and shall update the dot11EDCATable within an interval of time equal to one beacon interval. The STA shall update the dot11EDCATable and store the EDCA Parameter Set update count value in the QoS Info field. A non-AP S1G STA shall update its dot11EDCATable if its STA type is indicated by the STA Type subfield contained in the received EDCA Parameter Set element (see 10.61 (S1G flow control)). An AP may change the EDCA access parameters by changing the EDCA Parameter Set element in the Beacon frame, Probe Response frame, and (Re)Association Response frame. However, the AP should change them only rarely. A non-AP QoS STA shall use the EDCA Parameter Set Update Count Value subfield in the QoS Capability element of all Beacon frames to determine whether it is using the current EDCA Parameter Values. If the EDCA Parameter Set update count value in the QoS Capability element is different from the value that has been stored, it shall query the updated EDCA parameter values by sending a Probe Request frame to the AP." | ACCEPTED (MAC: 2021-11-29 16:25:47Z) | MAC | Motion MAC-AI | Ready for Motion | MAC: 2021-11-29 16:27:50Z - status set to: Ready for Motion MAC: 2021-05-09 23:56:35Z - status set to: Review |  |  |  | 2021-11-29 16:28 | MAC
310 | Mark RISON | 35 | 0 | 10.23.2.5 | 1807 | 24 | T | N | 1807 | 24 | 10.23.2.5 |  | J | Mark RISON | 11-21/0829 |  | "If a STA is permitted to begin a TXOP (as defined in 10.23.2.4 (Obtaining an EDCA TXOP)) and the STA has at least one MSDU pending for transmission for the AC of the permitted TXOP, the STA shall perform exactly one of the following actions" -- doesn't allow for pending MMPDUs, or for pending Control and similar frames (e.g. PS-Poll, QoS Null) | Change to "If a STA is permitted to begin a TXOP (as defined in 10.23.2.4 (Obtaining an EDCA TXOP)) and the STA has at least one MPDU pending for transmission on the AC of the permitted TXOP, the STA shall perform exactly one of the following actions". Similarly change 10.23.2.6 EDCA channel access in an S1G BSS (3x) and 10.23.2.13 EDCA channel access in a CMMG BSS | REJECTED (MAC: 2021-12-20 15:31:40Z): The TG could not reach consensus on a resolution. Several iterations of proposed text were presented in revisions of 11-21/0829, through and including 11-21/0829r9 (https://mentor.ieee.org/802.11/dcn/21/11-21-0829-09-000m-resolutions-for-some-comments-on-11me-d0-0-cc35.docx). While there was progress made on understanding, no consensus was reached in the group on actual wording. | MAC | Motion MAC-AI | Ready for Motion | MAC: 2021-11-29 16:54:22Z - status set to: Ready for Motion MAC: 2021-09-24 20:12:21Z - Other locations: (D0.0): 1808.41, 1808.61, 1809.12, 1819.54. MAC: 2021-05-09 23:57:00Z - status set to: Review |  |  |  | 2021-12-20 15:35 | MAC
316 | Mark RISON | 35 | 0 | 9.3.4.2 | 882 |  | T | N | 882 |  | 9.3.4.2 |  | V | Mark RISON | 11-21/0829 |  | DMG beacons should be like normal beacons, i.e. you have exactly one of QoS Cap or EDCA Param Set | As it says in the comment | REVISED (MAC: 2021-12-02 00:20:51Z): Change the rightmost cell for row 22 in Table 9-45—DMG Beacon frame body to "The EDCA Parameter Set element is optionally present if the QoS Capability element is not present." Change the rightmost cell for row 26 in Table 9-45—DMG Beacon frame body to "The QoS Capability element is optionally present if the EDCA Parameter Set element is not present." | MAC | Motion MAC-AI | Ready for Motion | MAC: 2021-12-02 00:21:19Z - status set to: Ready for Motion MAC: 2021-11-14 00:57:17Z - Working to get this in 11-21/0829, with review from Solomon, Payam and Edward. MAC: 2021-05-27 22:00:56Z - status set to: Submission Required MAC: 2021-05-09 23:57:32Z - status set to: Review |  |  |  | 2021-12-02 00:21 | MAC
344 | Mark RISON | 35 | 0 |  |  |  | T | N |  |  |  |  | V | Mark RISON | 11-21/0829 |  | "direct hashing" (technique) should be referred to as "hash-to-element" (11x) so a single term is used throughout. Ditto "directly hashing" should be canonicalised (2x) | As it says in the comment | REVISED (MAC: 2021-12-13 15:31:03Z): Change “direct hashing” to “the hash-to-element method” in Table 9-50—Status codes. Change “the direct hashing to element technique” to “the hash-to-element method” in Table 9-93—BSS membership selector value encoding. Change “directly hashing” to “the hash-to-element method” in Table 9-321—Extended RSN Capabilities field. Change “the direct hashing technique” to “the hash-to-element method” in 12.4.2 Assumptions on SAE. Change “support for direct hashing” to “support for the hash-to-element method”; “The direct hashing technique” to “The hash-to-element method” in 12.4.4.2.3 Hash-to-curve generation of the password element with ECC groups. Change “for direct hashing” to “for the hash-to-element method”; “he direct hashing technique” to “he hash-to-element method” (3x) in 12.4.4.3.3 Direct generation of the password element with FFC groups. Change “directly hashing to a group element” to “the hash-to-element method” in 12.4.5.2 PWE and secret generation. Change “the direct hashing technique” to “the hash-to-element method” in 12.4.5.4 Processing of a peer’s SAE Commit message (2x). Change “technique” to “method” in 12.4.2 Assumptions on SAE (first instance), 12.4.4.2.3 Hash-to-curve generation of the password element with ECC groups (first 3 instances), 12.4.4.3.3 Direct generation of the password element with FFC groups (2nd, 3rd and 4th instances). | MAC | Motion MAC-AI | Ready for Motion | MAC: 2021-12-13 15:40:43Z - status set to: Ready for Motion MAC: 2021-05-27 22:33:35Z - status set to: Submission Required |  |  |  | 2021-12-13 15:41 | MAC
351 | Mark RISON | 35 | 0 | 11.22.3.3.8 | 2398 | 36 | T | N | 2398 | 36 | 11.22.3.3.8 |  | V | Mark RISON | 11-21/0829 |  | "Section 3.3 IANA registers acceptable URI schemes" doesn't say what this is a section of | Add a reference to the document of which this is a section | REVISED (MAC: 2021-12-02 00:33:04Z): Change the para at the referenced location to: "NOTE—Due to security concerns, there are some URI schemes that ought to be cautiously processed when received by a STA. For example, URIs using the scheme names “data:” and “http:” might direct applications (e.g., a browser) on the STA to Internet pages that contain active scripts. Therefore, URIs received via this ANQP procedure ought not be processed in a general manner, as these scripts might be inadvertently activated." | MAC | Motion MAC-AI | Ready for Motion | MAC: 2021-12-02 00:34:30Z - status set to: Ready for Motion MAC: 2021-05-27 22:34:19Z - status set to: Submission Required |  |  |  | 2021-12-02 00:35 | MAC
177 | Mark RISON | 35 | 0 | 10.32.4 |  |  | T | N |  |  | 10.32.4 |  | V | Mark RISON | 11-21/0829 |  | "CMMG NDP Announcement frame" -- no such frame | Refer to a frame that exists | REVISED (MAC: 2021-11-29 16:11:36Z): Incorporate the changes in https://mentor.ieee.org/802.11/dcn/21/11-21-0829-09-000m-resolutions-for-some-comments-on-11me-d0-0-cc35.docx, for CID 177, which clarify the concept of CMMG NDP announcements. | MAC | Motion MAC-AI | Ready for Motion | MAC: 2021-11-29 16:12:43Z - status set to: Ready for Motion MAC: 2021-05-27 21:11:09Z - status set to: Submission Required |  |  |  | 2021-11-29 16:49 | MAC
405 | Mark RISON | 35 | 0 | 10.6 |  |  | T | N |  |  | 10.6 |  | V | Mark RISON | 11-21/0829 |  | The distinctions between basic, operating and mandatory rates/MCSes are not clear | State that basic ones are ones that can be transmitted to or received from all STAs in the BSS, operational ones are ones that can be received by a given STA, and mandatory ones are a PHY concept that does not equal basic or operational | REVISED (MAC: 2021-12-02 00:26:50Z): Add the following definitions in Subclause 3.2: operational modulation and coding scheme (MCS): An MCS that belongs to the operational MCS set. operational rate: A rate that belongs to the operational rate set. Note to the commenter: there are already definitions for the operational MCS and rate sets. The basic ones are dealt with in 21/1717 (https://mentor.ieee.org/802.11/dcn/21/11-21-1717-00-000m-revme-cc35-cid-97-basic-rate-set-definition.docx) under CID 97. The relationship between basic/operational and mandatory rates is already captured in 10.3.1. | MAC | Motion MAC-AI | Ready for Motion | MAC: 2021-12-02 00:27:32Z - status set to: Ready for Motion MAC: 2021-05-27 22:41:32Z - status set to: Submission Required |  |  |  | 2021-12-02 00:28 | MAC
141 | Mark Hamilton | 35 | 0 | 11.21.13 | 2362 | 29 | T | Y | 2362 | 29 | 11.21.13 |  | V | Mark HAMILTON | Related to 11-21/0829 |  | There are both the dot11BssMaxIdlePeriod MIB attribute and the BSSMaxIdlePeriod parameter to MLME primitives. How do these interact? Does it make sense to have both? (This is a general pattern that has happened, or having a parameter that 'duplicates' a MIB attribute.) | If this is a process of the SME (on both non-AP STA (optionally) requesting, and on AP responding), that needs to be stated, and clarify that the SME provides the result through the MLME primitive. If this is an operation of the MLME, then the parameter should be removed from the MLME primitives. | REVISED (MAC: 2021-12-20 15:08:45Z): Delete “BSSMaxIdlePeriod,” at 367.63, 388.5. Delete the row with BSSMaxIdlePeriod in the first cell at 369.37, 389.49. Note to Editors: this is same resolution as for CID 445. | MAC | Motion MAC-AI | Ready for Motion | MAC: 2021-12-20 15:36:55Z - status set to: Ready for Motion MAC: 2021-12-17 19:11:06Z - Proposed resolution: REVISED: Delete “BSSMaxIdlePeriod,” at 367.63, 388.5. Delete the row with BSSMaxIdlePeriod in the first cell at 369.37, 389.49. Note to Editors: this is same resolution as for CID 445. MAC: 2021-10-15 14:57:57Z - status set to: Submission Required Requesting TG direction on this pattern, to develop a submission with specific changes (if any direction can be agreed as desired). Also, see CID 445, 441. (11-21/0829) MAC: 2021-05-10 00:01:33Z - status set to: Discuss |  |  |  | 2021-12-20 15:37 | MAC
438 | Mark RISON | 35 | 0 | 10.3.2.9 | 1714 | 55 | T | N | 1714 | 55 | 10.3.2.9 |  | V | Mark RISON | 11-21/829 |  | "A VHT STA that is addressed by an RTS frame in a non-HT or non-HT duplicate PPDU that has a bandwidth signaling TA and that has the RXVECTOR parameter DYN_BANDWIDTH_IN_NON_HT equal to Static behaves as follows: -- If the NAV indicates idle and CCA has been idle for all secondary channels (secondary 20 MHz channel, secondary 40 MHz channel, and secondary 80 MHz channel) in the channel width indicated by the RTS frame's RXVECTOR parameter CH_BANDWIDTH_IN_NON_HT for a PIFS prior to the start of the RTS frame, then the STA shall respond with a CTS frame carried in a non-HT or non-HT duplicate PPDU after a SIFS. The CTS frame's TXVECTOR parameters CH_BANDWIDTH and CH_BANDWIDTH_IN_NON_HT shall be set to the same value as the RTS frame's RXVECTOR parameter CH_BANDWIDTH_IN_NON_HT. -- Otherwise, the STA shall not respond with a CTS frame." There is no need for the CTS to signal its bandwidth, since it's necessarily the same as the RTS bandwidth. Hence CH_BANDWIDTH_IN_NON_HT does not have to be set | Delete "and CH_BANDWIDTH_IN_NON_HT" and change the preceding "parameters" to "parameter" | REVISED (MAC: 2021-12-02 00:25:09Z): After the referenced para add: "NOTE—A VHT STA that receives a CTS frame in response to an RTS frame the STA has transmitted with the TXVECTOR parameter DYN_BANDWIDTH_IN_NON_HT set to Static might ignore the RXVECTOR parameter CH_BANDWIDTH_IN_NON_HT as it will be the same as the TXVECTOR parameter CH_BANDWIDTH_IN_NON_HT in the RTS frame." | MAC | Motion MAC-AI | Ready for Motion | MAC: 2021-12-02 00:25:33Z - status set to: Ready for Motion MAC: 2021-11-14 01:21:12Z - Email discussion with Mark R and Youhan, 11/11. MAC: 2021-05-27 22:45:26Z - status set to: Discuss |  |  |  | 2021-12-02 00:26 | MAC
441 | Mark RISON | 35 | 0 | 9.4.2.78 | 1222 | 42 | T | N | 1222 | 42 | 9.4.2.78 |  | V | Mark RISON | 11-21/0829 |  | "The BSSMaxIdlePeriod parameter indicates the idle timeout limit, as described in 11.21.13 (BSS max idle period management). The time period is specified in units of 1000 TUs. The value of 0 is reserved. In a non-S1G STA, the Max Idle Period field is an unsigned integer that contains the value of the parameter BSSMaxIdlePeriod. In an S1G STA, the two MSBs of the Max Idle Period field contain the Unified Scaling Factor subfield and the remaining 14 bits contain the Unscaled Interval subfield (see Figure 9-89 (Listen Interval field format carried in an S1G PPDU)). In an S1G STA, the BSSMaxIdlePeriod parameter used by the MLME primitives is in units of 1000 TUs and is equal to the value of the Unscaled Interval subfield, multiplied by the scaling factor that corresponds to the value indicated in the Unified Scaling Factor subfield. The Unified Scaling Factor subfield encoding is defined in Table 9-48 (Unified Scaling Factor subfield encoding)." is full of horrors: - The element shouldn't care about the MLME SAP - It appears the Max Idle Period field for S1G has the same format as the Listen Interval field, but this is not specified - In any case, the way the idle timeout is derived from the field is not actually specified! - What is this "idle timeout limit" of which you speak? | Change to "The Max Idle Period field indicates the BSS max idle period, as described in 11.21.13 (BSS max idle period management). The value 0 is reserved. In a non-S1G STA, it contains the idle timeout limit in units of 1000 TUs. In an S1G STA, it has the same format as the Listen Interval field (see Figure 9-89), and contains the idle timeout limit as the value of the Unscaled Interval subfield, multiplied by the scaling factor that corresponds to the value indicated in the Unified Scaling Factor subfield, in units of 1000 TUs." and in Clause 6 where this parameter appears, say the units are 1000 TUs | REVISED (MAC: 2021-11-29 16:20:29Z): Incorporate the changes in https://mentor.ieee.org/802.11/dcn/21/11-21-0829-08-000m-resolutions-for-some-comments-on-11me-d0-0-cc35.docx, for CID 441, which make the changes to the referenced subclause proposed by the commenter, except for a couple of missed “idle timeout limit”s. Note to commenter: No changes are needed in Clause 6, because this is in terms of “the BSS max idle period parameters”, “as defined in 9.4.2.78”. | MAC | Motion MAC-AI | Ready for Motion | MAC: 2021-11-29 16:23:53Z - status set to: Ready for Motion MAC: 2021-11-11 15:59:53Z - See also CID 445, 141 MAC: 2021-05-27 22:46:17Z - status set to: Discuss |  |  |  | 2021-11-29 16:25 | MAC
444 | Mark RISON | 35 | 0 |  |  |  | T | N |  |  |  |  | V | Mark RISON | 11-21/0829 |  | Saying which frames an element is present in is going to lead to spec rot | Fix in 1st para 9.4.2.32, 9.4.2.103, 9.4.2.127.1, 9.4.2.133, 2nd para 9.4.2.55.1 | REVISED (MAC: 2021-11-29 16:38:49Z): ncorporate the changes in https://mentor.ieee.org/802.11/dcn/21/11-21-0829-08-000m-resolutions-for-some-comments-on-11me-d0-0-cc35.docx, for CID 444, which debride the (potential) spec rot in the locations identified by the commenter. | MAC | Motion MAC-AI | Ready for Motion | MAC: 2021-11-29 16:39:40Z - status set to: Ready for Motion MAC: 2021-05-27 22:46:36Z - status set to: Discuss |  |  |  | 2021-11-29 16:40 | MAC
445 | Mark RISON | 35 | 0 | 11.21.13 |  |  | T | N |  |  | 11.21.13 |  | V | Mark RISON | 11-21/0829 |  | "If dot11BssMaxIdlePeriod is a nonzero, the STA shall include the BSS Max Idle Period element in the Association Response frame or the Reassociation Response frame. Otherwise, the STA shall not include the BSS Max Idle Period element in the Association Response frame or the Reassociation Response frame." ... so what's the point of the BSSMaxIdlePeriod parameter in MLME-(RE)ASSOCIATE.response? | Delete the parameter from the response primitives identified | REVISED (MAC: 2021-11-29 16:35:59Z): Delete “BSSMaxIdlePeriod,” at 367.63, 388.5. Delete the row with BSSMaxIdlePeriod in the first cell at 369.37, 389.49. | MAC | Motion MAC-AI | Ready for Motion | MAC: 2021-11-29 16:37:28Z - status set to: Ready for Motion MAC: 2021-09-24 20:09:22Z - Note similarity to the global issue described in CID 141. See also CID 441 MAC: 2021-05-27 22:47:00Z - status set to: Discuss |  |  |  | 2021-11-29 16:38 | MAC
451 | Mark RISON | 35 | 0 | 10.23.2.12.1 | 1817 | 39 | T | N | 1817 | 39 | 10.23.2.12.1 |  | V | Mark RISON | 11-21/0829 |  | "each MSDU, A-MSDU, or MMPDU that belongs to a TC that requires acknowledgment" -- an MMPDU does not below to a TC. Whether an MMPDU requires ack depends on its subtype (Action No Acks don't) and addressing (group-addressed ones don't) | As it says in the comment | REVISED (MAC: 2021-11-29 16:15:41Z): Delete “ that belongs to a TC” from the cited text. | MAC | Motion MAC-AI | Ready for Motion | MAC: 2021-11-29 16:15:59Z - status set to: Ready for Motion MAC: 2021-05-27 22:48:07Z - status set to: Submission Required |  |  |  | 2021-11-29 16:16 | MAC
480 | Mark RISON | 35 | 0 | 10.42.7 | 2033 | 2 | T | N | 2033 | 2 | 10.42.7 |  | V | Mark RISON | 11-21/0829 |  | "A responder may ignore a request for beam tracking within an allocation if no PPDUs with an MCS index greater than 0 are transmitted from the responder to the initiator within the allocation." -- is this basically saying that a device can avoid supporting beam tracking by always sending stuff under MCS 0? | As it says in the comment | REVISED (MAC: 2021-12-02 00:23:09Z): Change the cited text to "A responder may ignore a request for beam tracking within an allocation if it transmits no PPDUs other than PPDUs using MCS 0 (control mode PPDUs) to the initiator within the allocation." | MAC | Motion MAC-AI | Ready for Motion | MAC: 2021-12-02 00:23:21Z - status set to: Ready for Motion MAC: 2021-09-24 19:05:50Z - status set to: Submission Required MAC: 2021-05-27 22:49:33Z - status set to: Discuss |  |  |  | 2021-12-02 00:23 | MAC
485 | Mark RISON | 35 | 0 | 9.2.4.2 | 786 | 4 | T | N | 786 | 4 | 9.2.4.2 |  | A | Mark RISON | 11-21/0829 |  | b) and c) contradict each other, or at least overlap | Change to "b) In Data and Management frames sent by QoS STAs, the Duration/ID field contains a duration value as defined for each frame type in 9.2.5 (Duration/ID field (QoS STA)). c) In Extension frames the Duration/ID field contains a duration value as defined in 9.3.4 (Extension frames). d) In all other frames, the Duration/ID field contains a duration value as defined for each frame type in 9.3 (Format of individual frame types)." | ACCEPTED (MAC: 2021-11-29 16:17:44Z) | MAC | Motion MAC-AI | Ready for Motion | MAC: 2021-11-29 16:18:55Z - status set to: Ready for Motion MAC: 2021-05-27 22:50:03Z - status set to: Discuss |  |  |  | 2021-11-29 16:19 | MAC
473 | Mark RISON | 35 | 0 | 11.1.4.3.6 | 2139 | 26 | T | N | 2139 | 26 | 11.1.4.3.6 |  | V | Mark RISON |  |  | "If it receives a Probe Response frame, the STA may transmit an Association Request frame." -- is there any suggestion anywhere that it would not be allowed to do so? In fact, this is misleading, since it has to send an Authentication frame first (unless preauthenticated), no? Alfred has replied that "Not that I am aware of. But my understanding is that this paragraph is giving a set of allowances to the STA (in response or absence of a response to the NDP Probe Request)." | Add a NOTE, e.g. NOTE---If the STA receives a PV1 Probe Response frame, it might transmit an Association Request frame, or it might transmit a Probe Request frame or wait for a Beacon frame to obtain more information. If it receives a Probe Response frame, it might transmit an Association Request frame.(#4269) or even just NOTE---If the STA receives a PV1 Probe Response frame, it might transmit a Probe Request frame or wait for a Beacon frame to obtain more information. | REVISED (MAC: 2021-11-29 17:01:18Z) - Replace the text at the cited location "Otherwise, if it receives a PV1 Probe Response frame, the STA may transmit an Association Request frame, or may transmit a Probe Request frame or listen to a full Beacon frame for obtaining the more information. If it receives a Probe Response frame, the STA may transmit an Association Request frame." with "NOTE--If the STA receives a PV1 Probe Response frame, it might transmit a Probe Request frame or wait for a Beacon frame to obtain more information." | MAC | Motion MAC-AI | Ready for Motion | MAC: 2021-11-29 17:04:01Z - Post call, maybe it would be better to replace the existing text with the NOTE? MAC: 2021-11-29 17:01:56Z - status set to: Ready for Motion MAC: 2021-11-29 16:59:56Z - Leaning toward the second option. MAC: 2021-05-27 22:40:53Z - status set to: Discuss |  |  |  | 2021-12-20 15:19 | MAC