## Title
IEEE P802.11 Wireless LANs
Submission
Designator: | doc.: IEEE 802.11-21/0859r0
Venue Date: | May 2021
First Author: | Hyun Seo Oh
Subject: | Proposal to change draft technical report (11-20/0013r12) for the comments(11-21/0751r0)
Full Date: | 2021-05-17
Author(s): | Hyun Seo Oh
| Company: | ETRI
| Address | Gajeongro 218 Yusunggu Daejeon, Korea
| Phone: | 82.42.860.5659
Fax:
| email: | hsoh5@etri.re.kr
Han Beog Cho
| Company: | ETRI
| Address | Gajeongro 218 Yusunggu Daejeon, Korea
| Phone: | 82.42.860.5531
Fax:
| email: | hbcho@etri.re.kr
Hyeong Ho Lee
| Company: | Netvision Telecom Inc., SNUST
| Address | 412, 199, Techno2-ro, Yusung-gu, Daejeon, 13591, Korea
| Phone: | 82.42.931.4130
Fax:
| email: | hhlee@netvisiontel.com
Abstract:
This is propsed to change draft technical report(11-20/0013r12) for the comments(11-21/0751r0)

## Roberts-comments
No. | Page No. | Line No. | Comments | Author's review | Propose to change
1 | 8 | 3 | Hanging paragraph. And not aligned with “2.1 Objective”. I would move into the 2.1 Objective subclause and rework the 3 paragraphs so that they 1. Clearly describe the objective of the report. 2. Provide the material overview. (may be the subclause title should be “2.1 Overview”) | Agreed | Subclause 2.1 titile "objective" is changed into "overview". Two paragraphs in clause 2. "Introduction" are moved to 2.1 "Overview".
2 | 8 | 16 | The objective is vague. And possibly too broad. It is not clear in what sense the report is a guideline. In what sense is it a guideline for standardization? Proposes changes to 802.11? Proposes changes to 3GPP specifications? I can agree that it could serve as a tutorial. I think the first sentence in the hanging paragraph captures this adequately: “This report provides and overview of interworking between a wireless local area network (WLAN), based on 802.11, and a 3GPP 5G core network.” If it goes beyond that we should be clear on these additional objectives. | Agreed | The following sentence is deleted "This technical report on WLAN interworking with the 3GPP 5G core network provides a reference and guideline for stakeholders with interest in standardization and system development of WLAN based on IEEE Std 802.11."
3 | 8 | 22 | I find this confusing. It looks a little bit like the access network reference model in 802.1CF, but with a 3GPP 5 Core Network cloud in the middle. Maybe that is what this report is about; trying to align terminology in 802.1CF with terminology used in 3GPP. If so, that objective should be stated | Not agreed. Fig. 1. is well-known top-level interworking reference model between access network and 5G core network, which is common to both IEEE 802.1CF and 3GPP standard.
4 | 9 | 1 | The intro talks about 5G core/WLAN interworking, but now we seem to be switching to 5G system/WLAN interworking. The distinction between 5G core and 5G system (as used in this report) is not clear. My understanding is that 5G system encompasses almost everything (UE + access network + core network) whereas 5G core applies to just the core network. It seems to me the 5G core/WLAN interworking is the more accurate term. Or, if we need to use a 3GPP acronym, “5GC/WLAN interworking”. | Agreed | "3. 5GS-WLAN interworking reference model" is changed into "3. Reference model of interworking between 5G core network and WLAN"
5 | 9 | 7 | This distinction is confusing and misleading. 3GPP specifications use the term UE even for the case where the device only supports WLAN access (3GPP docs do not use the term TE). 802.1CF uses the term TE and never uses the term UE. In 802.1CF the term TE the covers the case were the device also includes 3GPP access (it is irrelevant for their purpose). I would suggest the terms be defined by reference (UE to 3GPP docs and TE to 802.1CF). If it really is necessary to have this distinction then I would suggest a statement to the effect that “TE is the term used in 802.1CF, but in this document it means specifically the case where the device does not include 3GPP access” After reading the rest of the document I don’t understand why this distinction is even made. In my mind, the terms are equivalent and just come from different docs. | Agreed | "A TE can only support WLAN access to interwork with 5G core network. A UE can support both 3GPP access and WLAN access to interwork with 5G core network." is changed into "A TE is a non-3GPP terminal, which can only support WLAN access to interwork with 5G core network. A UE is a 3GPP 5G terminal, which can support both 3GPP access and WLAN access to interwork with 5G core network.
6 | 9 | 21 | 3GPP only uses the term UE. 3GPP uses the term UE even for the case where the device does not support 3GPP access. | Agreed The same as comment 5 | The same as in the proposed change of comment 5
7 | 10 | Fig. 3 | Since the diagram is specific to untrusted WLAN reference model, I don’t see the point of having the UE in the diagram, especially since it is the UE variant without WLAN access. I would delete the 3GPP Access network and add the WLAN access links to the UE. Similarly in the next diagram. As mentioned above, I don’t really see the point of distinguishing between UE an TE. | Agreed The same as comment 5 | The same as in the proposed change of comment 5
8 | 11 | 1 | It seems to me that Clause 4 is all about security: about authenticating, encrypting and transporting the encrypted data. In my humble opinion an overview of how 3GPP does this with non-3GPP access and contrasting this with native 802.11 mechanisms would be most beneficial. It seems that fundamentally, both 3GPP and 802.11 have the same security architecture, they just do things at different levels in the protocol stack. 802.11 encapsulates EAP in data frames with a special SNAP hear while encapsulates over IP. Both encrypt using the same cyphers but 802.11 encrypts the 802.11 MAC payload while 3GPP encrypts IP payload. I would rework this section to describe these differences. | Patially agreed. This foucses on required function and procedures for interworking. (needs improvement on security) | The following text is added in 4.1 Overview "This cluase describes security and IP tunneling procedures for interworking between WLAN and 5G core network." The contribuion by Robert(IEEE 802.11-21/0950r0 "Registration and authentication with 5G core network via a WLAN) is added in clause 4.0. And clause 4 "5GS-WLAN interworking function ans procedures" is renamed as clause 5.0.
9 | 11 | 3 | Clause title uses the term “5GS-WLAN interworking” | Ageed | "4. 5GS-WLAN interworking functions and procedures' is changed into "4. Interworking functions and procedures"
10 | 11 | 9 | Is this relevant? I would remove this subclause. | Agreed. (delete this subclause) | Delete title of subclause 4.1 "WLAN radio channel sharing method", and text.
11 | 11 | 18 | The report is descriptive, so it is strange to see a shall here. I would just say something like “A TE must register and authenticate with the N3IWF before gaining access to the core network.” | Ageed | "A TE shall initially support registration and authentication to establish a connection between a TE and N3IWF." Is changed into “A TE must register and authenticate with the N3IWF before gaining access to the core network.”
12 | 11 | 25 | This is not accurate. The DS does NOT provide these services, it ONLY provides L2 connectivity. The terms registration and association seem to be used interchangeably here. Stick to one. | Ageed (Graham Smith, needs to clarify) | "Association and authentication services provided by the IEEE 802.11 Distribution System (DS) allow the N3IWF to perform the required registration and authentication of individual IEEE 802.11 TEs within an Extended Service Set (ESS)." is changed into "Registration and authentication services provided through the radio link connection by the IEEE 802.11 Distribution System (DS) allow the N3IWF to perform the required registration and authentication of individual IEEE 802.11 TEs within an Extended Service Set (ESS)."
13 | 12 | 4 | Deals exclusively with the untrusted case. What about the trusted case? | Partially agreed | The following text is added in subclause 4.1 Overview "Clause 4 descibes only untrusted case. Trusted case refers to 3GPP TS 23.501."
14 | 12 | 6 | I don’t think this is true. It is certainly misleading. The R3 interface in 802.1CF is an L2 interface to the router. The logical connection to the N3IWF is an IP connection, so there may well be routers in between. Figure 6, at best, is misleading and is mixing concepts from different documents. An N3IWF is not a router. | Agreed (needs to clarify) | Modifiy Fig. 9, "The R3 interface is Ethernet protocol between WLAN access network and N3IWF (see Figure 9)." is changed to "The Y2 interface is a conrol and data transport between WLAN access network and N3IWF " by referring 3GPP TS23.501 and IEEE 802.1CF
15 | 22 | 4 | Passive voice. If it is this report that has identified these new entities and signalling procedures, then say so: “This report has identified the following new entities and signaling procedures:…” However, I don’t think this report has done that. | Ageed | "The new functional entities and signaling procedures have been identified: • Radio scanning and association • Registration and authentication • NAS signaling messages • Packet session initiation/modification/termination • Packet data QoS management" is changed into "This report describes the required functional entities and signaling procedures of WLAN to interwork with 5G core network in accordance with 3GPP 23.501:"
16 | 22 | 8 | I was not able to identify new registration and authentication [procedures] in this report. Does “new” mean recently added to 3GPP specs? | Agreed | The same as in the proposed change of comment 15
17 | 22 | 8 | I was not able to identify any new NAS signaling messages in this report. | Agreed | The same as in the proposed change of comment 15
18 | 22 | 13 | This is a strange statement. In 802.11, a non-AP STA (or TE as it is called here) must use the 802.11 scanning and association process to associate with a BSS (become part of a WLAN). There is no other way to access the network. Associating (and authenticating) with the AP is necessary step before the registering and authenticating with the 3GPP core (gaining access to the core network). At best you could say that there is a two step process: associate with the BSS and then join the core network. If there is a gap, it is a dissolvability gap: how does the device know there is a two step process? Also, what about the trusted case? | Partially agreed, needs improvement Radio scaning and assocaition are functions of PHY and MAC layer. And registartion and authentication are functions of higher layers. For trusted interworking, AAA based Ta interface is used for interworking of WLAN access network and TNGF. NWt interface is for interworking of TE and TNGF with null encryption. | The contribuion by Robert(IEEE 802.11-21/0950r0 "Registration and authentication with 5G core network via a WLAN) is added in clause 4.0. And clause 4 "5GS-WLAN interworking function ans procedures" is changed into clause 5.0.
19 | 22 | 18 | Passive voice hides the actor. Who does the assigning? | Agreed (needs to clarify) | "In the interworking model, the new functional entities and signaling procedures are assigned to UE or TE to interwork with 5G core network." is changed into "In the interworking model, a UE or TE to interwork with 5G core network takes the role of the required functional entities and signaling procedures."
20 | 22 | 18 | How and by whom? Are they really new? | Agreed | The same as in the proposed change of comment 19
21 | 22 | 25 | Passive voice. Where are these defined. | Agreed (needs to clarify) | "As for QoS management, IEEE 802.11 should specify enhancements to its QoS mapping and MAC scheduling that include QoS identification and profiles to guarantee QoS in terms of deterministic packet delay, low PER and data rate. The new WLAN interfaces R8 and R9 have been defined to deliver QoS profiles between 5G CN (N3IWF, TNGF) and a WLAN TE to be supported." is changed into "As for QoS management, IEEE 802.11 must specify enhancements to its QoS mapping and MAC scheduling that include QoS identification and profiles to guarantee QoS in terms of deterministic packet delay, low PER and data rate. The WLAN interfaces R8 and R9 take the function to deliver QoS profiles between 5G CN (N3IWF, TNGF) and a WLAN TE."
o | o

## Robert-summary
A summary of my comments:
1. The report should clearly articulate the objectives in the intro section: as we have discussed before these might be – tutorial, identify gaps in 802.11 standard, identify gaps in 3GPP standards.
2. I’m still quite confused on the terminology that is used in the document. It seems to use UE in a different sense than it is used in 3GPP docs. It uses TE in a different sense from 802.1CF. It seems mix concepts from 802.1CF with concepts from 3GPP docs (e.g. R3 interface from 802.1CF with Y2, Ta and NWu from 3GPP)
3. The conclusion section is quite vague:
a. It talks about identifying new functional entities and procedures, but is not clear on why these are new.
b. It makes recommendations that I find odd, like the recommendation to “use or adapt IEEE WLAN radio scanning and association process” or to use “IKEv2, EAP-5G and IPsec”. Things that are obviously necessary to gain access to a 5G core.
c. There are references to “new” stuff assigned to UE and TE. But it is not clear how or who has assigned this new stuff. It does not seem to be this report.