## Title
IEEE P802.11 Wireless LANs
Submission
Designator: | doc.: IEEE 802.11-21/1004r0
Venue Date: | June 2021
First Author: | Stephen McCann
Subject: | LB252 Comments on P802.11bc/D1.0
Full Date: | 2021-06-22
Author(s): | Stephen McCann
| Company: | Huawei Technologies Co., Ltd
Address
Phone:
Fax:
| email: | stephen.mccann@ieee.org
Abstract:
LB252 Comments on P802.11bc/D1.0

## Stephen McCann
CID | Commenter | LB | Draft | Clause Number(C) | Page(C) | Line(C) | Type of Comment | Part of No Vote | Page | Line | Clause | Duplicate of CID | Resn Status | Assignee | Submission | Motion Number | Comment | Proposed Change | Resolution | Owning Ad-hoc | Comment Group | Ad-hoc Status | Ad-hoc Notes | Edit Status | Edit Notes | Edited in Draft | Last Updated | Last Updated By
1166 | Jarkko Kneckt | 252 | 1 | 4.3.100 | 14 | 1 | T | N | 14 | 1 | 4.3.100 |  |  | Hitoshi Morioka |  |  | This does not provide any information:" Enhanced Broadcast Service (eBCS) enables efficient local distribution of information." | Delete the cited text | Accept | CHAIR | [6 empty] | 2020-12-23 13:39 | CHAIR
1248 | Mark RISON | 252 | 1 | 4.3.100 | 14 | 1 | T | Y | 14 | 1 | 4.3.100 |  |  | Hitoshi Morioka |  |  | There are several issues with this subclause. 1) 802.11-2020 enables efficient local distribution of information too. 2) "enhanced" w.r.t. what? 3) Not clear if txer and rxers have to be in same ESS or even if rxers have to be 802.11 STAs. 4) origin authenticity is not privacy | See other comments for proposed changes for 2), 3), 4). For 1) delete the first sentence of the subclause | Reject: Require more information from the commentor about the proposed change. There is not enough detail. | CHAIR | [6 empty] | 2020-12-23 13:39 | CHAIR
1468 | Stephen McCann | 252 | 1 | 4.3.100 | 14 | 2 | T | N | 14 | 2 | 4.3.100 |  |  | Hitoshi Morioka |  |  | An infrastructure BSS only exists for associated STAs. Therefore the 2nd sentence needs re-writing. | Change the 2nd sentence to: "eBCS provides enhanced transmission and reception of broadcast data, both where there is an association between the transmitter and the receiver(s) in an infrastructure BSS and in cases where there is no association between the transmitter(s) and receiver(s) STAs." | Accept | CHAIR | [6 empty] | 2020-12-23 13:39 | CHAIR
1542 | Tomoko Adachi | 252 | 1 | 4.3.100 | 14 | 3 | E | Y | 14 | 3 | 4.3.100 |  |  | Hitoshi Morioka |  |  | "..., both where there is an association between the transmitter and the receiver(s) and in cases where there is no association between transmitter(s) and receiver(s)." There should be no multiple transmitters. And can't we just assume multiple receivers for broadcast data for simplicity (even though there might be only one receiver in some cases)? Suggest to change as follows: "..., both where there is an association between a transmitter and receivers and in cases where there is no association between a transmitter and receivers." | As in comment. |  | CHAIR | [6 empty] | 2020-12-23 13:39 | CHAIR
1435 | Osama Aboulmagd | 252 | 1 | 4.3.100 | 14 | 5 | T | Y | 14 | 5 | 4.3.100 |  |  | Hitoshi Morioka |  |  | What is "Forwarding Servises" | Define Forward Service |  | CHAIR | [6 empty] | 2020-12-23 13:39 | CHAIR
1230 | Kwok Shum Au | 252 | 1 | 4.3.100 | 14 | 6 | E | Y | 14 | 6 | 4.3.100 |  |  | Hitoshi Morioka |  |  | Replace "UL (uplink)" with "uplink (UL)" as the abbreviation is placed after the full definition. | Replace "UL (uplink)" with "uplink (UL)". | Accept | CHAIR | [6 empty] | 2020-12-23 13:39 | CHAIR
1400 | Michael Montemurro | 252 | 1 | 4.3.100 | 14 | 6 | T | Y | 14 | 6 | 4.3.100 |  |  | Hitoshi Morioka |  |  | The wording "contents carried in" is not very precise. | Change "the contents carried in" to "the contents transmitted in the payload of" | Accept | CHAIR | [6 empty] | 2020-12-23 13:39 | CHAIR
1055 | Antonio DeLaOlivaDelgado | 252 | 1 | 4.3.100 | 14 | 6 | T | Y | 14 | 6 | 4.3.100 |  |  | Hitoshi Morioka |  |  | The explanation of eBCS includes the phrase "Further, eBCS APs can provide forwarding service in which the eBCS AP forwards the contents carried in an UL (uplink) eBCS frame to a remote destination specified in the frame." In my understanding this is exactly what every AP is doing in general with UL traffic. It must be changed to something more specific regarding the eBCS service. | Change to "Further, eBCS APs can provide forwarding with embedding service in which the eBCS AP forwards the contents carried in an UL (uplink) eBCS frame to a remote destination specified in the frame after embedding some information on it" |  | CHAIR | [6 empty] | 2020-12-23 13:39 | CHAIR
1436 | Osama Aboulmagd | 252 | 1 | 4.3.100 | 14 | 6 | T | Y | 14 | 6 | 4.3.100 |  |  | Hitoshi Morioka |  |  | What is a "Remote Destination" | Define Remote Destination |  | CHAIR | [6 empty] | 2020-12-23 13:39 | CHAIR
1249 | Mark RISON | 252 | 1 | 4.3.100 | 14 | 7 | T | Y | 14 | 7 | 4.3.100 |  |  | Hitoshi Morioka |  |  | Well, it's generally the case that UL traffic is unsolicited; the cases where it's solicited are the exception rather than the rule. Also "broadcasted" is not valid English | Delete "The UL eBCS frame is broadcasted by an eBCS non-AP STA without solicitation from the eBCS AP." | Accept | CHAIR | [6 empty] | 2020-12-23 13:39 | CHAIR
1167 | Jarkko Kneckt | 252 | 1 | 4.3.100 | 14 | 7 | T | N | 14 | 7 | 4.3.100 |  |  | Hitoshi Morioka |  |  | This operation is not clear:"The UL eBCS frame is broadcasted by an eBCS non-AP STA without solicitation from the eBCS AP." Does this mean that non-AP STA can send broadcast frames. Please clarify. So far non-AP STAs have not transmitted broadcast data. | Clarify the service where non-AP STA may send boadcast traffic. This operation seems quite far from normal use cases in IEEE. I am not sure is this new service needed. |  | CHAIR | [6 empty] | 2020-12-23 13:39 | CHAIR
1472 | Stephen McCann | 252 | 1 | 4.3.100 | 14 | 9 | T | Y | 14 | 9 | 4.3.100 |  |  | Hitoshi Morioka |  |  | The sentence states "provides additional means", but I don't know of any current means of protecting broadcast traffic, so this sentence needs to be re-written to explain what "additional" is referring to. | Change the initial part of the sentence from "eBCS provides additional means for protecting broadcast traffic..." to "eBCS provides means for protecting broadcast traffic..." | Accept | CHAIR | [6 empty] | 2020-12-23 13:39 | CHAIR
1469 | Stephen McCann | 252 | 1 | 4.3.100 | 14 | 9 | T | N | 14 | 9 | 4.3.100 |  |  | Hitoshi Morioka |  |  | Regarding this sentence "eBCS provides additional means for protecting broadcast traffic", protection is only provided when there is a security relationship between an AP and a non-AP STA. | Add to the start of the 1st sentence to "When there is an association, " | Accept | CHAIR | [6 empty] | 2020-12-23 13:39 | CHAIR
1056 | Antonio DeLaOlivaDelgado | 252 | 1 | 4.3.100 | 14 | 10 | T | N | 14 | 10 | 4.3.100 |  |  | Hitoshi Morioka |  |  | The text "including protection of origin authenticity" I think it is not correct. To me this is protecting the authentity of the origin which is not what we do. | I think it should read "including authentication of origin" or "including origin authentication". | Discussion. Does the draft actually discuss origin authentication? | CHAIR | [6 empty] | 2020-12-23 13:39 | CHAIR
1168 | Jarkko Kneckt | 252 | 1 | 4.3.100 | 14 | 12 | T | N | 14 | 12 | 4.3.100 |  |  | Hitoshi Morioka |  |  | Typically service main operations are not listed as in rows 12 -15. | Delete the lines 12 - 15 .They are not needed. | Accept | CHAIR | [6 empty] | 2020-12-23 13:39 | CHAIR
1251 | Mark RISON | 252 | 1 | 4.3.100 | 14 | 12 | T | Y | 14 | 12 | 4.3.100 |  |  | Hitoshi Morioka |  |  | There are lots of other features in EBCS, e.g. EBCS security features. In addition. the features listed here are extremely broad and anodyne | Delete lines 12-15 | Accept | CHAIR | [6 empty] | 2020-12-23 13:39 | CHAIR
1057 | Antonio DeLaOlivaDelgado | 252 | 1 | 4.3.100 | 14 | 12 | T | Y | 14 | 12 | 4.3.100 |  |  | Hitoshi Morioka |  |  | missing all the security features in the list of features provided | Add service advertisement, origin authentication | Rejected: These features do not require to be listed in this clause. | CHAIR | [6 empty] | 2020-12-23 13:39 | CHAIR
1543 | Tomoko Adachi | 252 | 1 | 4.3.100 | 14 | 15 | E | N | 14 | 15 | 4.3.100 |  |  | Hitoshi Morioka |  |  | "registration and deregistration" Isn't it better say "setup and teardown" or "negotiation and termination"? | As in comment. | Rejected: These features do not require to be listed in this clause. | CHAIR | [6 empty] | 2020-12-23 13:39 | CHAIR