## Title
IEEE P802.11 Wireless LANs
Submission
Designator: | doc.: IEEE 802.11-21/1017r3
Venue Date: | June 2021
First Author: | Chong Han, pureLiFi
Subject: | Comments against P802.11bb/D0.5
Full Date: | 2021-05-12
Author(s): | Chong Han, pureLiFi. Nikola Serafimovski, pureLiFi.
Address
Phone:
Fax:
chong.han@purelifi.com, nikola.serafimovski@purelifi.com
Abstract:
This submission contains some comments against draft D0.5.

## Comments against P802.11bb D0.5
CCI | Date | SA PIN | Name | Comment | Category | Page Number | Subclause | Line Number | Proposed Change | MBS | TG Decision | TE suggested action | Changes in the draft | Assigned to
1 |  |  | Chong Han | LC HE PHY is with the wrong subclause number and so are the sub-subclauses. | Editorial | viii | TOC | 30 | update the subclause number for 'LC HE PHY' to 32.3.4.3 on page 20 line 21. Then, update the sub-subclauses under LC HE PHY. |  | revise. Change P20L21 to 32.3.4.3
2 |  |  | Nikola Serafimovski | extend the baseline STAs to 802.11ac supported devices as well | Technical | 13 | 4.3.30 | 17 | change the text of ' present in an HE STA are the following:' to ' present in a non-DMG/non-EDMG STA are the following:' |  | postpone
3 |  |  | Nikola Serafimovski | extend the baseline STAs to 802.11ac and 802.11a supported devices as well | Technical | 13 | 4.3.30 | 20 | change the text of 'present in an HE STA' to 't present in a non-DMG/non-EDMG STA' |  | postpone
4 |  |  | Chong Han | LC has been introduced as the acryname. No need to repeat it every time. | Editorial | 14 | 31.1, 32, 32.1 | 3, 7, 17, 19 | change 'Light communication (LC)' to 'LC' |  | accept
5 |  |  | Chong Han | the text inside the bracket is wrong for Clause 31. | Editorial | 14 | 31.1 | 4 | change 'Clause 31 (Light Communication (LC) MAC specification' to '31 (LC MAC)' |  | accept
6 |  |  | Chong Han | the sentence on line 28 seems to make the LC HE PHY or LCO PHY as mandatory. | Technical | 14 | 32.1.1 | 28 | change the tone if necessary. |  | postpone
7 |  |  | Nikola Serafimovski | remove irrelevant text. This should be removed because Retransmitted CCA allows carrier sense to work. | Technical | 15 | 32.2 | 22 | remove line 22-23. |  | accept
8 |  |  | Chong Han | editorial changes | Editorial | 16 | 32.3.2 | 12 | change the text of '20 MHz and 40 MHz, 80 MHz and 160 MHz contiguous channel widths, 80+80 MHz ' to '20 MHz, 40 MHz, 80 MHz and 160 MHz contiguous channel widths, and 80+80 MHz ' |  | accept
9 |  |  | Chong Han | remove 'subclause' and 'Clause' before the clause/subclause numbers to keep the consistency | Editorial | 16 | 32.3.2 | 21-24 | change the text of 'Subclause 32.3.2 (LC Common mode (CM)) specifies the PHY entity when operating the LC PHY in the LC Common mode. The LC CM PHY is the same as the Clause 17 (Orthogonal frequency division multiplexing (OFDM) PHY specification) PHY except when the specifications in Subclause 32.3.2 supersede corresponding text in Clause 17 (Orthogonal frequency division multiplexing (OFDM) PHY specification). ' to ' 32.3.2 (LC Common mode (CM)) specifies the PHY entity when operating the LC PHY in the LC Common mode. The LC CM PHY is the same as 17 (Orthogonal frequency division multiplexing (OFDM) PHY specification) PHY except when the specifications in 32.3.2 supersede corresponding text in 17 (Orthogonal frequency division multiplexing (OFDM) PHY specification). ' |  | revise: change the text of 'Subclause 32.3.2 (LC Common mode (CM)) specifies the PHY entity when operating the LC PHY in the LC Common mode. The LC CM PHY is the same as the Clause 17 (Orthogonal frequency division multiplexing (OFDM) PHY specification) PHY except when the specifications in Subclause 32.3.2 supersede corresponding text in Clause 17 (Orthogonal frequency division multiplexing (OFDM) PHY specification). ' to ' 32.3.3 (LC Common mode (CM)) specifies the PHY entity when operating the LC PHY in the LC Common mode. The LC CM PHY is the same as 17 (Orthogonal frequency division multiplexing (OFDM) PHY specification) PHY except when the specifications in 32.3.3 supersede corresponding text in 17 (Orthogonal frequency division multiplexing (OFDM) PHY specification). '
10 |  |  | Chong Han | relayed CCA is outdated. And the reference is wrong. | Editorial | 16 | 32.3.3.1 | 32, 33 | change the text of 'The CM PHY may support a relayed CCA mechanism to aid channel sensing in light communications which is described in 32.3.2.5 (Relayed CCA mechanism).' to 'The CM PHY may support a repetition CCA mechanism to aid channel sensing in light communications which is described in 32.3.3.4.5 (CCA requirements).' |  | postpone | The TE is not happy that a mechanism is described under ist requirements. Suggest to split the content of 32.3.3.1 into "RCCA requirements" and "RCCA mechanism". Reorder the sentences, accordingly.
11 |  |  | Chong Han | refer to the subclause in the correct way | Editorial | 17 | 32.3.3.2 | 2,3,5 | change the text of 'TXVECTOR is the same as in 17.2.2. RXVECTOR is the same as in section 17.2.3, except that the parameters RX_ANTENNA, CH_BANDWIDTH _IN_NON_HT and DYN_BANDWIDTH _IN_NON_HT are not used. TXSTATUS is the same as in 17.2.4. ' to 'TXVECTOR is the same as in 17.2.2 (TXVECTOR parameters). RXVECTOR is the same as in section 17.2.3 (RXVECTOR parameters), except that the parameters RX_ANTENNA, CH_BANDWIDTH _IN_NON_HT and DYN_BANDWIDTH _IN_NON_HT are not used. TXSTATUS is the same as in 17.2.4 (TXSTATUS parameters).' |  | accept.
12 |  |  | Nikola Serafimovski | editorial changes | Editorial | 17 | 32.3.3.2 | 4 | change 'are not' to 'may not be'
13 |  |  | Nikola Serafimovski | editorial changes | Editorial | 17 | 32.3.3.2 | 5 | change 'is' to 'shall be'
14 |  |  | Chong Han | refer to the subclause in the correct way | Editorial | 17 | 32.3.3.3.2 | 9 | change the text of 'section 17.3.5.5' to '17.3.5.5 (PHY DATA scrambler and descrambler)' |  | reject: comment was withdrawn by the commenter
15 |  |  | Chong Han | OFE should be used instead of the full name | Editorial | 17 | 32.3.3.3.3 | 12,13,14 | use 'OFE' instead of 'optical front end' |  | accept
16 |  |  | Chong Han | 32.3.3.3.2 is not needed | Technical | 17 | 32.3.3.3.2 | 8 | remove 32.3.3.3.2 |  | revise: remove P17L8-10
17 |  |  | Nikola Serafimovski | replace 'LED' with "solid state lighting devices, for example an LED" | Editorial | 17 | 32.3.3.3.3 | 14 | replace 'LED' with "solid state lighting devices, for example an LED" |  | revise: 1. replace 'LED' with "solid state lighting (SSL) devices, for example LEDs" 2. add SSL to 3.4 (Acronyms and abbreviations
18 |  |  | Chong Han | wrong reference number | Editorial | 18 | 32.3.3.3.3 | 1 | change '32.3.2.3.41.2.3.9.4' to '32.3.3.4.4' |  | accept
19 |  |  | Chong Han | multiple changes | Editorial | 18 | 32.3.3.4.2 | 14 | Change the text of 'The outline shall be the same as in 17.3.8.2. In Figure 17-12 the antennas have to replaced by optical frontends (OFE)s, for example, as described in document IEEE 802.11-19/0087r1.' to 'The outline shall be the same as in 17.3.8.2 (Outline description). In Figure 17-12, the antennas have to be replaced by OFEs, for example, as described in document IEEE 802.11-19/0087r1.' |  | accept
20 |  |  | Chong Han | TIA was mentioned before in the text. | Editorial | 18 | 32.3.3.3.3 | 7 | change 'trans-impedance amplifier (TIA)' to 'TIA' |  | accept
21 |  |  | Nikola Serafimovski | replace 'LED' with "solid state lighting devices, for example an LED" | Editorial | 18 | 32.3.3.3.3 | 2 | replace 'LED' with "solid state lighting devices, for example an LED" |  | revise: replace 'LED' with "SSL devices"
22 |  |  | Nikola Serafimovski | replace 'LED' with "solid state lighting devices, for example an LED" | Editorial | 18 | 32.3.3.3.3 | 5 | replace 'LED' with "solid state lighting devices, for example an LED" |  | revise: replace 'LED' with "SSL devices"
23 |  |  | Nikola Serafimovski | replace 'LED' with "solid state lighting devices, for example an LED" | Editorial | 18 | 32.3.3.3.3 | 6 | replace 'LED' with "solid state lighting devices, for example an LED" |  | revise: replace 'LED' with "SSL devices"
24 |  |  | Nikola Serafimovski | editorial changes | Editorial | 18 | 32.3.3.3 | 7 | change text of 'The DC component is removed, ' with "After the DC component is removed," |  | accept
25 |  |  | Chong Han | editorial changes | Editorial | 19 | 32.3.3.4.5 | 10 | remove 'as described in 32.3.2.3.5.2 CCA requirements' |  | accept
26 |  |  | Chong Han | reference number | Editorial | 19 | 32.3.3.4.5 | 24 | the missing reference should be 'Figure 3' |  | accept
27 |  |  | Nikola Serafimovski | editorial changes | Editorial | 19 | 32.3.3.4.5 | 13 | remove 'simple' |  | accept
28 |  |  | Nikola Serafimovski | editorial changes | Editorial | 19 | 32.3.3.4.5 | 11 | change text of 'disseminate' with "retransmit the signal from the non-AP LC STA and thereby may disseminate" |  | accept
29 |  |  | Chong Han | remove 'subclause' and 'Clause' before the clause/subclause numbers to keep the consistency | Editorial | 20 | 32.3.4.1 | 6 | remove 'Subclause' before '32.3.4' |  | accept
30 |  |  | Chong Han | wrong reference number | Editorial | 20 | 32.3.5.2.1 | 25 | change '32.3.2.3.8' to '32.3.3.3.3' |  | accept
31 |  |  | Chong Han | wrong reference number | Editorial | 21 | 32.3.5.2.2 | 2 | it is 'Figure 4' and 'Figure 5'. |  | revise as: "Figure 4 shows an example of multiple LEDs connected to the TX baseband and Figure 5 shows an example of multiple PDs connected to the RX baseband."
32 |  |  | Nikola Serafimovski | replace 'LED' with "solid state lighting devices, for example an LED" | Editorial | 21 | 32.3.5.2.2 | 2 | replace 'LED' with "solid state lighting devices, for example an LED"
33 |  |  | Nikola Serafimovski | replace 'LED' with "solid state lighting devices, for example an LED" | Editorial | 21 | 32.3.5.2.2 | 4 | replace 'LED' with "solid state lighting devices, for example an LED" |  | revise: replace 'LED' with "SSL devices"
34 |  |  | Nikola Serafimovski | replace 'LED' with "solid state lighting devices, for example an LED" | Editorial | 21 | 32.3.5.2.2 | 8 | replace 'LED' with "solid state lighting devices, for example an LED" |  | replace 'LED' with "SSL devices"
35 |  |  | Chong Han | the display of the equation is not in good shape. | Editorial | 22 | 32.3.5.2.3 | 4 | use the equation insertion function to rewrite the EQ(1). |  | replace 'LED' with "SSL devices"
36 |  |  | Chong Han | refer to the subclause in the correct way | Editorial | 22 | 32.3.5.4 | 23 | change '32.3.3.4.5' to '32.3.3.4.5 (CCA requirements)' |  | accept
37 |  |  | Chong Han | the two introduction subclauses are repeating each other and sentences are repeated. Integrate the two sub-clauses. Removed sentences those are duplicated. | Technical | 14, 15 | 32.1 and 32.1.1 | 18 on pp.14 to 2 on pp.15 | Remove pp.14 L25-26 ' The LC PHY comprises three modes of operation: LC Common mode (CM) PHY, LC High Efficiency (HE) PHY and LC optimized (LCO) PHY.' Remove pp.15 L1-2. |  | Revise: 1. Remove P14L23-26 ' The LC PHY comprises three modes of operation: LC Common mode (CM) PHY, LC High Efficiency (HE) PHY and LC optimized (LCO) PHY.' 2. Remove P15L1-2.
38 |  |  | Chong Han | Add a paragraph for LC HT PHY | Technical | 16 | 32.3.2 | 8 | The LC High Throught (HT) mode is transmitted in the wavelength range between 800 and 1000 nm. In the LC HT mode, data subcarriers are modulated using BPSK, QPSK, 16-QAM, and 64-QAM. FEC coding (convolutional coding) is used with a coding rate of 1/2, 2/3, 3/4, or 5/6. LDPC codes are added as an optional feature. The LC HT mode provides support for 20 MHz and 40 MHz contiguous channel widths. |  | Accept.
39 |  |  | Chong Han | Add a paragraph for LC VHT PHY | Technical | 16 | 32.3.2 | 8 | The LC Very High Throught (VHT) mode is transmitted in the wavelength range between 800 and 1000 nm. In the LC VHT mode, data subcarriers are modulated using BPSK, QPSK, 16-QAM, 64-QAM, and 256-QAM. FEC coding (convolutional or LDPC coding) is used with coding rates of 1/2, 2/3, 3/4, and 5/6. The LC VHT mode PHY provides support for 20 MHz, 40 MHz, 80 MHz, and 160 MHz contiguous channel widths and support for 80+80 MHz noncontiguous channel width. |  | Revise: "The LC Very High Throughput (LC VHT) mode is based on 21. (Very High Throughput (VHT) PHY) specification. It is transmitted in the wavelength range between 800 and 1000 nm. In the LC VHT mode, data subcarriers are modulated using BPSK, QPSK, 16-QAM, 64-QAM, and 256-QAM. FEC coding (convolutional or LDPC coding) is used with coding rates of 1/2, 2/3, 3/4, and 5/6. The LC VHT mode PHY provides support for 20 MHz, 40 MHz, 80 MHz, and 160 MHz contiguous channel widths and support for 80+80 MHz noncontiguous channel width." Add and apply Editors Note "Add the clause numbers for these paragraphs, e.g., 17 for CM, 19 for HT, 21 for VHT and 27 for HE PHY. "
40 |  |  | Chong Han | since the text of Channel numbering is the same for LC HT, LC VHT and LC HE PHY, intergrate the subclauses into one will tidy the standard. | Technical | 16 | 32.3.2 | 19 | Add the following text at L19Pp.16: 32.3.2.1 Channel numbering 32.3.2.1.1 Channelization for LC CM PHY mode The LC CM PHY shall operate at a center frequency of 26 MHz. The CM bandwidth shall be 20 MHz. 32.3.2.1.2 Channelization for the other PHY modes Channel center frequencies are defined at every integer multiple of 5 MHz above the channel starting frequency. The relationship between center frequency and channel number is given in Equation (1) Channel center frequency = Channel starting frequency + 5 x nch (MHz) (1) where nch = 1,…, 61 and Channel starting frequency = 21 MHz. |  | Revise: Include 32.3.2.1 Channel numbering 32.3.2.1.1 Channelization for LC CM PHY mode The LC CM PHY shall operate at a center frequency of 26 MHz. The CM bandwidth shall be 20 MHz. 32.3.2.1.2 Channelization for the other PHY modes Channel center frequencies are defined at every integer multiple of 5 MHz above the channel starting frequency. The relationship between center frequency and channel number is given in Equation (1) Channel center frequency = Channel starting frequency + 5 x nch (MHz) (1) where nch = 1,…, 61 and Channel starting frequency = 21 MHz. Editor’s note: TBD. Call for contributions to define the channelization. (e.g., need to add the numbers of channels for LC HT PHY and LC VHT PHY, 61 is for LC HE PHY. )
41 |  |  | Chong Han | since the text of Regulatory Requirements is the same for all of the LC PHY modes, intergrate the subclauses into one will tidy the standard. | Technical | 16 | 32.3.2 | 19 | Add the following text at L19Pp.16: 32.3.2.2 Regulatory Requirements This subclause should be the same as 32.3.3.4.3 (Regulatory Requirements). |  | Revise: Add new subclause 32.3.2.2 Regulatory Requirements Wireless LANs (WLANs) implemented in accordance with this standard are subject to equipment certification and operating requirements established by regional and national regulatory administrations. The PHY specification establishes minimum technical requirements for interoperability, based upon established regulations at the time this standard was issued. These regulations are subject to revision or may be superseded. Requirements that are subject to local geographic regulations are annotated within the PHY specification. Regulatory requirements that do not affect interoperability are not addressed in this standard. Implementers are referred to the regulatory sources in Annex D for further information. Operation in countries within defined regulatory domains might be subject to additional or alternative national regulations.
42 |  |  | Chong Han | remove regulatory requirements in HE PHY subclause. | Editorial | 22 | 32.3.5.2.4 | 6 | remove 32.3.5.2.4 Regulatory Requirements |  | Revise: Remove 32.3.5.2.4 Regulatory Requirements and whole subsection on P22L6-14.
43 |  |  | Chong Han | remove channel numbering in HE PHY subclause. | Editorial | 22 | 32.3.5.2.3 | 1 | remove 32.3.5.2.3 Channel numbering |  | Revise: Remove 32.3.5.2.3 Channel numbering and whole subsection on P22L1-5
44 |  |  | Chong Han | remove regulatory requirements in CM PHY subclause. | Editorial | 18 | 32.3.3.4.3 | 16 | remove 32.3.3.4.3 Regulatory requirements |  | Revise: Remove 32.3.3.4.3 Regulatory requirements and whole subsection on P18L16-24
45 |  |  | Chong Han | remove channel numbering in CM PHY subclause. | Editorial | 19 | 32.3.3.4.4 | 1 | remove 32.3.3.4.4 Operating channel frequencies |  | Revise: Remove 32.3.3.4.4 Operating channel frequencies and whole subsection on P19L1-3