## Title
IEEE P802.11 Wireless LANs
Submission
Designator: | doc.: IEEE 802.11-21/1044r0
Venue Date: | July 2021
First Author: | Nancy Lee, Signify
Subject: | Comments on P802.11bb/D0.5 32.3.3.4.5
Full Date: | 2021-0702
Author(s): | Nancy Lee, Matthias Wendt
Signify
Address
Phone:
Fax:
Abstract:
This submission contains comments on clause 32.3.3.4.5 CCA requirements of draft D0.5.

## comments against TGbb D0.5
CID | Date | SA PIN | Name | Comment | Category | Page Number | Subclause | Line Number | Proposed Change | MBS | TG Decision | TE suggested action | Changes in the draft | Assigned to
|  |  | Nancy Lee | AP sends repetition on downlink, not the uplink | Technical | 19 | 32.3.3.4.5 | 15 | change "it may repeat any signal it receives on the uplink channel" to "it may repeat any signal it receives on the downlink channel"
|  |  | Nancy Lee | IEEE style guide requires use of American English spelling (https://mentor.ieee.org/myproject/Public/mytools/draft/styleman.pdf, clause 21.1) | Editorial | 19 | 32.3.3.4.5 | 16,17 | change "analogue" to "analog" two times
|  |  | Nancy Lee | "Could start" is vague. Sentence is describing a permissible action, so should use the word "may" | Technical | 19 | 32.3.3.4.5 | 22 | change to "it may follow normal DCF procedure or optionally start the transmission...."
|  |  | Nancy Lee | "The LC AP may retransmit the signals": The example shows retransmission, so state is as a fact not a "may" | Technical | 19 | 32.3.3.4.5 | 25 | change to "The LC AP receives Packet 1 from non-AP LC STA 1 and retransmits it on the downlink channel."
|  |  | Nancy Lee | "Could switch" is vague. | Technical | 19 | 32.3.3.4.5 | 27 | change from "The LC AP could switch from the repetition of received signals to its own queue at the end of the repetition, as shown in the example of Packet 3 and 4’s switch." to "The The example shows both options for when the LC AP has a packet to transmit: after retransmitting Packet 1, the LC AP waits until its backoff counter reaches zero before transmitting Packet 2, while the LC AP starts transmitting Packet 4 immediately after completing retransmission of Packet 3."
|  |  | Nancy Lee | in Figure 3, backoffs before "repetition CCA busy" are extraneous and confusing (can't distinguish between nonzero and zero counter values). Remove them. | Technical | 19 | 32.3.3.4.5 | 29 | remove second backoff of non-AP LC STA1 and first backoff of non-AP LC STA2
|  |  | Nancy Lee | in Figure 3, backoff by LC AP should be IFS+backoff | Technical | 19 | 32.3.3.4.5 | 29 | change label of backoff by LC AP to "IFS+Backoff"