## Title
IEEE P802.11 Wireless LANs
Submission
Designator: | doc.: IEEE 802.11-21/1066r0
Venue Date: | July 2021
First Author: | Xiaofei Wang
Subject: | CR for CIDs assigned to Xiaofei Part 3
Full Date: | 2021-07-12
Author(s): | Xiaofei Wang
| Company: | InterDigital
Address
| Phone: | 607-592-2727
Fax:
| email: | xiaofei.wang@interdigital.com
Abstract:
CR for LB252 Comments on P802.11bc/D1.0 assigned to Xiaofei

## Xiaofei Wang
CID | Commenter | LB | Draft | Clause Number(C) | Page(C) | Line(C) | Type of Comment | Part of No Vote | Page | Line | Clause | Duplicate of CID | Resn Status | Assignee | Submission | Motion Number | Comment | Proposed Change | Resolution | Owning Ad-hoc | Comment Group | Ad-hoc Status | Ad-hoc Notes | Edit Status | Edit Notes | Edited in Draft | Last Updated | Last Updated By
1049 | Albert Petrick | 252 | 1 | 11.100.5 | 57 | 20 | T | N | 57 | 20 | 11.100.5 |  |  | Xiaofei Wang |  |  | What are the time units duration for the termination time? e.g., increments of microseconds, milliseconds? | Add units of time as commented. | Rejected:: the time unit is specified in 9.6.7.51 and is inidcated in the number of TBTT. In addition, the time unit is also indicated at P58L39 (802.11bc D1.03), a few paragraphs above the cited text. | CHAIR | [6 empty] | 2021-05-13 17:14 | CHAIR
1078 | Antonio DeLaOlivaDelgado | 252 | 1 | 9.6.7.102 | 43 | 4 | T | N | 43 | 4 | 9.6.7.102 |  |  | Xiaofei Wang |  |  | The termination notice frame should also include SSP information as does the eBCS Response | Consider adding SSP information | rejected: termination notice is meant to indicate the end of the service, therefore, no service period information is needed. | CHAIR | [6 empty] | 2021-01-15 15:46 | CHAIR
1079 | Antonio DeLaOlivaDelgado | 252 | 1 | 9.6.7.102 | 45 | 1 | T | Y | 45 | 1 | 9.6.7.102 |  |  | Xiaofei Wang |  |  | In case of negotiation method 3, the termiantion notice frame must include an URL where to go and request the service. | Add URL to request the service | rejected: the group has agreed not to include URL in the negotiation method. | CHAIR | [6 empty] | 2021-01-15 15:46 | CHAIR
1141 | Hitoshi Morioka | 252 | 1 | 9.6.7.102 | 43 | 15 | T | N | 43 | 15 | 9.6.7.102 |  |  | Xiaofei Wang |  |  | Receivers can identify the content by Content ID. Title and Destination Address are duplicate with eBCS Info frame. It may cause inconsistency. | Remove "Title Length", "Title", "Destination Address Type" and "Destination Address" fields. | Rejected: Within the Termination Notice frame, the Title Length, Destination Type and Destination fields are optional fields and will only be present if the AP transmitting the frame chooses to add them if the AP wants to make it easier for the receiving STA to make the Termination Notice frame self-contained. Since the termination frame will be transmitted by the same AP, and content IDs do not change, the related information should be consistent. In addition, termination notice frames can also be received by STAs that are newly arrived in the area, and for these STAs, it is easier to have the additional information to directly go to negotiations for any EBCS traffic frames which are indicated in the Termination Notice. | CHAIR | [6 empty] | 2021-05-17 15:09 | CHAIR
1143 | Hitoshi Morioka | 252 | 1 |  |  |  | T | Y | [5 empty] | Xiaofei Wang |  |  | What is the difference of the usage of ANQP Request/Response and eBCS Request/Response. | Specify the usage of each frames. | Revised:additional clarification for associated STAs and a new clause for unassociated STAs have been added by 11-21/600r6 (Motion 118). TGbc editor: no further changes is needed. | CHAIR | [6 empty] | 2021-05-17 15:03 | CHAIR
1343 | Mark RISON | 252 | 1 | 11.100.4 | 56 | 31 | T | Y | 56 | 31 | 11.100.4 |  |  | Xiaofei Wang |  |  | "eBCS service period information and the frequency of the eBCS service periods" sound like the same thing | Change to "eBCS service period information" | Revised: additional clarification is added. Change the sentence "It may also include eBCS service period information and the frequency of the eBCS service periods for the eBCS in the eBCS Response frame." into "It may also include EBCS SP Duration and EBCS SP Interval for the EBCS traffic stream in the eBCS Response frame." | CHAIR | [6 empty] | 2021-01-06 07:58 | CHAIR
1364 | Mark RISON | 252 | 1 | 11.100.5 | 56 | 38 | E | Y | 56 | 38 | 11.100.5 |  |  | Xiaofei Wang |  |  | "An eBCS STA that is the broadcaster of one or more eBCSs shall start to transmit eBCS Termination 38 Notice frames if one or more eBCS that it is transmitting will terminate" -- first condition follows from second | Change to "An eBCS STA shall start to transmit eBCS Termination Notice frames if one or more eBCSs that it is transmitting will terminate" | Revised: change the cited sentence to "An EBCS STA shall start to transmit EBCS Termination Notice frames if one or more EBCS traffic streams that it is transmitting will terminate" | CHAIR | [6 empty] | 2020-12-30 10:25 | CHAIR
1370 | Mark RISON | 252 | 1 | 11.100.5 | 57 | 28 | T | Y | 57 | 28 | 11.100.5 |  |  | Xiaofei Wang |  |  | It is not clear what skipping means | Change to "An eBCS STA shall not transmit an eBCS Request frame [...]" | Revised: change "An eBCS STA shall skip the transmission of any eBCS Request frame or a frame containing an Enhanced 28 Broadcast Request ANQP-element requesting an eBCS" into "An eBCS STA shall not transmit an EBCS Request frame or a frame containing an Enhanced Broadcast Request ANQP-element requesting an EBCS traffic stream" | CHAIR |  |  | CHAIR: 2021-05-13 17:14:58Z - Suggested resolution discussed is: Accept. Note: The commenter is referring to the word "skip" in the cited sentence. Group is in general OK with it. Xiaofei wants to double check. Reassign CID to him. |  |  |  | 2021-05-13 17:15 | CHAIR
1382 | Mark RISON | 252 | 1 | 9.6.7.1 | 35 | 21 | T | Y | 35 | 21 | 9.6.7.1 |  |  | Xiaofei Wang |  |  | An eBCS Action frame is not a Public Action frame | Delete the eBCS Action row from the table | Accepted TGbc editor: the cited row has been deleted in 11bc D1.03. No further changes are needed. | CHAIR | [6 empty] | 2021-01-15 15:46 | CHAIR