## Title
IEEE P802.11 Wireless LANs
Submission
Designator: | doc.: IEEE 802.11-21/1118r0
Venue Date: | July 2021
First Author: | Nancy Lee, Signify
Subject: | More comments on P802.11bb/D0.5
Full Date: | 2021-07-12
Author(s): | Nancy Lee, Matthias Wendt
Signify
Address
Phone:
Fax:
nancy.lee@signify.com, matthias.wendt@signify.com
Abstract:
This submission contains more comments on draft D0.5 (in addition to those previously submitted in 11-21/1044). Included are comments to remove LCO PHY as recommended in 11-21/1016.

## More comments on P802.11bb D0.5
CID | Date | SA PIN | Name | Comment | Category | Page Number | Subclause | Line Number | Proposed Change | MBS | TG Decision | TE suggested action | Changes in the draft | Assigned to
1 |  |  | Nancy Lee | Update abstract after PAR is updated | Technical | 3 | Abstract | 1-13 | replace lines 1-13 with Scope text from updated PAR |  | Revise: Add an Editor's Note as follows : "Replace lines 1-13 with Scope text from updated PAR".
2 |  |  | Nancy Lee | G.9991 reference not needed | Technical | 12 | 2 | 1 | delete lines 1-4, i.e., "2. Normative references Insert the following text at the end of 2. Recommendation ITU-T G.9991 (03/2019) High-speed indoor visible light communication transceiver – System architecture, physical layer and data link layer specification" |  | Accept.
3 |  |  | Nancy Lee | delete "LCO LC optimized" | Technical | 13 | 3.4 | 5 | per comment |  | Accept.
4 |  |  | Nancy Lee | The wording "A LC STA supports LC features identified in Clause 10, …." incorrectly implies that there are LC features defined in Clauses 10, 11, and 12. | Technical | 13 | 4.3.30 | 14 | change to "An LC STA supports features identified in Clause 10, …" |  | Accept.
5 |  |  | Nancy Lee | delete "— Optional use of LC optimized PHY" | Technical | 13 | 4.3.30 | 19 | per comment |  | Accept.
6 |  |  | Nancy Lee | wording "light and other sub-300 GHz RF bands" incorrectly implies that light is an RF band. Furthermore all RF bands are sub-300 GHz, so "sub-300 GHz" is redundant. | Technical | 13 | 4.3.30 | 22 | change to "both light and RF bands" |  | Revise: change after "…supporting" with "both light and RF bands".
7 |  |  | Nancy Lee | delete "For implementation of the LCO PHY mode, see 32.3.5 (LC Optimized mode)." | Technical | 13 | 4.3.30 | 24 | per comment |  | Accept.
8 |  |  | Nancy Lee | delete "Editor’s Note: TBD. MAC support for LCO PHY modes is to be added." | Technical | 14 | 31.2 | 16 | per comment |  | Accept.
9 |  |  | Nancy Lee | remove LCO PHY from "There are three versions of the LC PHY: the LC 19 common-mode (CM) PHY, the LC High Efficiency (HE) PHY and the LC-optimized (LCO) PHY" and reword (note: same issue exists in sentence on Page 14 lines 24-26 but this sentence has been deleted by resolution of comment 37 in 11-21/1017r2) | Technical | 14 | 32.1 | 19 | change to "There are two versions of the LC PHY: the LC common-mode (CM) PHY and the LC High Efficiency (HE) PHY." |  | Accept.
10 |  |  | Nancy Lee | removed LCO PHY from "An LC STA should support one of the following: - LC HE mode PHY - LC optimized mode PHY" and reword | Technical | 14 | 32.1.1 | 28 | change to "An LC STA should support the LC optimized mode PHY." |  | revise: change to "An LC STA should support the LC HE PHY mode."
11 |  |  | Nancy Lee | delete "Editor’s Note: TBD. LC PHY functions for LCO mode to be added." | Technical | 15 | 32.1.2 | 8 | per comment |  | Accept.
12 |  |  | Nancy Lee | remove LCO PHY from "The LC PHY can be operated in three principal modes, referred to as LC Common mode, LC HE mode and LC Optimized mode." and reword | Technical | 16 | 32.3.2 | 2 | change to "The LC PHY can be operated in two principal modes, referred to as LC Common mode and LC HE mode." |  | Accept.
13 |  |  |  | delete "The LC Optimized (LCO) mode is transmitted between 380 nm and 1000 nm. In the LC optimized mode, data subcarriers are modulated using 1, 2, 3, 4, 5, 6, 7, 8, 9, 10, 11, 12 bits per symbol and forward error correction (FEC) coding is used based on LDPC with code rates of 1/2, 2/3, 5/6, 16/18 and 20/21. The LC optimized mode provides support for 50 MHz, 100 MHz and 200 MHz contiguous channel width. The LC optimized mode supports adaptive bitloading and distributed MIMO natively." | Technical | 16 | 32.3.2 | 14-18 | per comment |  | Accept.
14 |  |  | Nancy Lee | LC channel with center frequency of 26 MHz has channel number 0 for LC CM PHY (see page 19 line 3), but it has channel number 1 for LC HE PHY (see page 22 line 5). Wi-Fi bands start channel numbering at 1, so change LC CM channel number to align with LC HE channel numbering. | Technical | 19 | 32.3.3.4.4 | 3 | change from "LC channel 0" to "LC channel 1" |  | Accept.
15 |  |  | Nancy Lee | remove heading 32.3.6 LC Optimized (LCO) mode, and all its contents including subclauses | Technical | 22 | 32.3.6 | 24 | delete from page 22 line 24 through page 49 line 24 |  | Accept.