## Title
IEEE P802.11 Wireless LANs
Submission
Designator: | doc.: IEEE 802.11-21/1235r2
Venue Date: | August 2021
First Author: | Stephen McCann
Subject: | LB252 Comments on P802.11bc/D1.0
Full Date: | 2021-08-10
Author(s): | Stephen McCann
| Company: | Huawei Technologies Co., Ltd
Address
Phone:
Fax:
| email: | stephen.mccann@ieee.org
Abstract:
LB252 Comments on P802.11bc/D1.0

## Stephen McCann
CID | Commenter | LB | Draft | Clause Number(C) | Page(C) | Line(C) | Type of Comment | Part of No Vote | Page | Line | Clause | Duplicate of CID | Resn Status | Assignee | Submission | Motion Number | Comment | Proposed Change | Resolution | Owning Ad-hoc | Comment Group | Ad-hoc Status | Ad-hoc Notes | Edit Status | Edit Notes | Edited in Draft | Last Updated | Last Updated By
1549 | Tomoko Adachi | 252 | 1 | 4 |  |  | T | Y |  |  | 4 |  |  | Stephen McCann |  |  | Are eBCS AP and eBCS non-AP STA defined somewhere? I couldn't find them. It may be good to define them in clause 4 or 11. The definition for the eBCS AP may be "an AP that has dot11eBCSSupportActivated set to true" and eBCS non-AP STA may be "a non-AP STA that has dot11eBCSSupportActivated set to true". Not sure if QoS or any other features are also required for them. | As in comment. | Revised. Add a new paragraph following the first paragraph of Subclause 11.55.1 "An EBCS AP is an AP that has dot11EBCSSupportActivated set to true and an EBCS non-AP STA is a non-AP STA that has dot11EBCSSupportActivated set to true." | CHAIR | [6 empty] | 2021-07-16 10:18 | CHAIR
1376 | Mark RISON | 252 | 1 | B.4.3 | 70 | 7 | T | Y | 70 | 7 | B.4.3 |  |  | Stephen McCann |  |  | B.4.37 suggests only APs and their STAs can do EBCS | Change "O" to "CFAP OR CFSTAofAP:O". Then in B.4.37 change "(CFAP OR CFSTAofAP) AND CFEBCS" to just "CFEBCS" (3x) | Revised. The comment is correct. In addition, a check box for the No alternative should be added in the Support column. Please note the changes in document <https://mentor.ieee.org/802.11/dcn/21/11-21-1234-03-00bc-clause-11-and-pics-annex-b-comment-resolutions.docx> tagged with 1376. | CHAIR | [6 empty] | 2021-07-16 10:18 | CHAIR
1375 | Mark RISON | 252 | 1 | B.4.37 | 70 | 11 | T | Y | 70 | 11 | B.4.37 |  |  | Stephen McCann |  |  | "eBCS frame authentication " is a misnomer for HLSA since at 58.11 it's described as "Higher layer source authentication (HLSA); no frame authentication" | As it says in the comment | Revised. Change the "Reference" cell in row "EBCS3.3" to read "12.13.4 Higher layer source authentication". (HLSA)" | CHAIR | [6 empty] | 2021-07-16 10:18 | CHAIR
1374 | Mark RISON | 252 | 1 | B.4.37 | 70 |  | T | Y | 70 |  | B.4.37 |  |  | Stephen McCann |  |  | All these requirements are based on being CFAP OR CFSTAofAP but a STA is not required to be associated to an AP for EBCS | Use a more generic CF that will also cover unassociated STAs | Revised. This comment is resolved by the changes in document <https://mentor.ieee.org/802.11/dcn/21/11-21-1234-03-00bc-clause-11-and-pics-annex-b-comment-resolutions.docx> tagged with 1374. | CHAIR | [6 empty] | 2021-07-16 10:18 | CHAIR
1161 | Hitoshi Morioka | 252 | 1 | Annex B | 71 | 1 | T | Y | 71 | 1 | Annex B |  |  | Stephen McCann |  |  | Receiver only device cannot transmit any frames. It means the receiver only device cannot support eBCS Request and Response Procedure. | Change EBCS4 "CFSTAofAP AND EBCS1: M" to "O". Or make new receiver only STA class, e.g. CFSTARXOnly, and "(CFSTAofAP AND NOT CFSTARXOnly) AND EBCS1: M" | Revised. The comment is correct and a new receiver only class is proposed. This comment is resolved by the changes in https://mentor.ieee.org/802.11/dcn/21/11-21-1234-03-00bc-clause-11-and-pics-annex-b-comment-resolutions.docx tagged with 1161 | CHAIR | [6 empty] | 2021-07-16 10:18 | CHAIR
1085 | Bahareh Sadeghi | 252 | 1 | 6.3.200.6.1 | 17 | 21 | T | N | 17 | 21 | 6.3.200.6.1 |  |  | Stephen McCann |  |  | Need to add text indicating that it is only valid at non-AP STA. | add " It is valid only at an eBCS non-AP STA." | Rejected. The cited clause (6.3.126.6.1 in D1.03) does not mention the operation of the transmitting entity itself (e.g. the requesting STA). It is not necessary to add anything to this clause. | CHAIR | [6 empty] | 2021-07-16 10:18 | CHAIR