## Title
IEEE P802.11 Wireless LANs
Submission
Designator: | doc.: IEEE 802.11-21/1296r0
Venue Date: | August 2021
First Author: | Robert Stacey
Subject: | LB251-Comment Collection on D1.0
Full Date: | 2021-08-06
Author(s): | Robert Stacey
| Company: | Intel
| email: | rjstacey@gmail.com
Abstract: | LB254 - comments on D2.0

## Revision History
Revision | Date | Description
0 | 2021-08-06 | Initial export from DB.
1 | 2021-08-10 | All general and technical comments assigned
2 | 2021-08-31 | Editorial comment reassigned and approved SPs on 2021-08-24 and 2021-08-31 reflected

## All Comments
CID | Commenter | Must Be Satisfied | Clause Number(C) | Page(C) | Line(C) | Category | Clause | Page | Comment | Proposed Change | Ad-hoc | Comment Group | Ad-hoc Notes | Status | Assignee | Submission | Resn Status | Resolution | Ready For Motion | Motion Number | Edit Status | Edited in Draft | Edit Notes | Last Updated | Last Updated By
2000 | Solomon Trainin | Yes | 31.3.1 | 59 | 23 | T | 31.3.1 | 59.23 | "When a DMG STA for which dot11OCBActivated is true receives a DMG Beacon frame with a DMG OCB element, the STA may perform beamforming training as described in 10.42.5 (Beamforming in A-BFT)." The use of the IE as the indication for immediate response is problematic. In general, the IE's are processed by SW or FW that may introduce substantial delay. The indication should be provided in one of the mandatory fields of the DMG beacon to be applicable for the lower MAC. Propose to define the OCB indication in one of the mandatory fields of the DMG discovery beacon. | Use reserved bit or unused combination of bits to indicate OCB |  |  |  | Assigned | Hiroyuki | [8 empty] | 2021-08-19 14:44
2001 | Rui Cao | Yes | 31.2.3 | 57 | 40 | T | 31.2.3 | 57.40 | The maximum PPDU duration for 11bd is doubled from 5.484 ms to 10.968 ms, need to update all entries for "Maximum NGV MPDU length" that do not reach the 7991 limit. | As in the comment. |  |  |  | Assigned | Joseph Levy | [8 empty] | 2021-08-19 14:44
2002 | Rui Cao | Yes | 31.2.3 | 57 | 65 | T | 31.2.3 | 57.65 | MCS10 has been re-index to MCS15 in PHY. Need to update accordingly. | As in the comment. |  |  |  | Assigned | Joseph Levy | [8 empty] | 2021-08-19 14:44
2003 | Rui Cao | Yes | 32.1.1 | 62 | 44 | T | 32.1.1 | 62.44 | NGV-MCS 10~14 have no defintion. Update "NGV-MCS0 to 15" to "NGV-MCS0 to 9 and NGV-MCS15" | As in the comment. |  |  |  | Assigned | John Kenney | [8 empty] | 2021-08-19 14:44
2004 | Rui Cao | Yes | 32.1.1 | 62 | 55 | T | 32.1.1 | 62.55 | To match the definition in Annex D, change "Class C2 of spectrum mask" to ""Spectrum mask C2", change "Class C of spectrum mask" to "Spectrum mask for power Class C" | As in the comment. |  |  |  | Assigned | John Kenney | [8 empty] | 2021-08-19 14:44
2005 | Rui Cao | Yes | 32.3.4.5 | 78 | 30 | T | 32.3.4.5 | 78.30 | "Obtain the NGV-SIG field values from the TXVECTOR" is not clear, suggest to list the TXVECTOR entries that are "obtained" to set NGV-SIG field, like "CH_BANDWIDTH", etc. | As in the comment. |  |  |  | Assigned | Rui Cao | [8 empty] | 2021-08-19 14:44
2006 | Rui Cao | Yes | 32.3.7.3 | 84 | 36 | T | 32.3.7.3 | 84.36 | "N_STS,total = 1" should be changed to "N_STS,total=2" | As in the comment. |  |  |  | Assigned | Rui Cao | [8 empty] | 2021-08-19 14:44
2007 | Rui Cao | Yes | 32.3.9.1 | 97 | 36 | E | 32.3.9.1 | 97.36 | The spacing of a new paragraph is not correct. | As in the comment. |  |  |  | Assigned | EDITOR | [8 empty] | 2021-08-25 04:30
2008 | Rui Cao | Yes | 32.3.9.6 | 98 | 34 | E | 32.3.9.6 | 98.34 | The equation reference (32-38) is incorrect. | Need to add a number to the equation right below and update the reference to that number. |  |  |  | Assigned | EDITOR | [8 empty] | 2021-08-25 04:32
2009 | Rui Cao | Yes | 32.3.9.6 | 98 | 45 | T | 32.3.9.6 | 98.45 | The second "NGV-MCS 15" in the sentence should be updated to "NGV-MCS 0". | As in the comment. |  |  |  | Assigned | Rui Cao | [8 empty] | 2021-08-19 14:44
2010 | Rui Cao | Yes | 32.3.9.10 | 102 | 3 | T | 32.3.9.10 | 102.03 | The waveform normalization factor misses "N_TX" in the denominator. | As in the comment. |  |  |  | Assigned | Rui Cao | [8 empty] | 2021-08-19 14:44
2011 | Rui Cao | Yes | 32.3.11.3 | 108 | 9 | T | 32.3.11.3 | 108.09 | The rejection values are not correct from "QPSK-1/2 to 256QAM-5/6". For example, ACI rejection level of 27dB for QPSK-1/2 should be 25dB acoording to the definition 11p. Need to update the table accordingly. | As in the comment. |  |  |  | Assigned | Rui Cao | [8 empty] | 2021-08-19 14:44
2012 | Rui Cao | Yes | 32.4.4 | 119 | 33 | T | 32.4.4 | 119.33 | As the LENGTH field in L-SIG is computed based on 3mbps, The maximum PPDU time needs to be doubled compared to 11ac, from "5.484 ms" to "10.968 ms". | As in the comment. |  |  |  | Assigned | Bo Sun | [8 empty] | 2021-08-19 14:44
2013 | Rui Cao | Yes | 32.4.4 | 119 | 35 | T | 32.4.4 | 119.35 | As aPPDUMaxTime is doubled, need to update aPSDU maxLENTH too. | As in the comment. |  |  |  | Assigned | Bo Sun | [8 empty] | 2021-08-19 14:44
2014 | Rui Cao | Yes | Annex B.4.38 | 124 | 29 | E | Annex B.4.38 | 124.29 | Add a space after B.4.38 | As in the comment. |  |  |  | Assigned | EDITOR | [8 empty] | 2021-08-25 04:39
2015 | Rui Cao | Yes | Annex B.4.38 | 125 | 9 | T | Annex B.4.38 | 125.09 | Follow the naming change in Annex D.2.3, change "Spectrum mask, Class C" to "Spectrum mask C2, Class C" | As in the comment. |  |  |  | Assigned | Rui Cao | [8 empty] | 2021-08-19 14:44
2016 | Miguel Lopez | No | 32.3.8.3.5 | 92 | 14 | E | 32.3.8.3.5 | 92.14 | The upper limit in the first sum in eq (32-15) seems to be badly formatted, it looks like it is N_{10MHz^-1}, which is not correct | Format the upper limit of the first sum in 32-15 so that it reads N_{10MHz} - 1 . The "-1" should be bigger and located higher. |  |  |  | Assigned | Miguel Lopez | [8 empty] | 2021-08-24 17:17
2017 | Miguel Lopez | Yes | 32.3.9.8.1 | 99 | 33 | E | 32.3.9.8.1 | 99.33 | The lower limit of the sum is missing from the sum in the second line of eq (32-33) | The expression should read "Sum from i_MA=0 to N_MA-1 ...". That is, insert "i_MA=0" in the lower limit of the sum |  |  |  | Assigned | Miguel Lopez | [8 empty] | 2021-08-24 17:17
2018 | Miguel Lopez | Yes | 32.3.9.8.1 | 99 | 55 | E | 32.3.9.8.1 | 99.55 | There are two typos in the definition of q_n | The text reads "1, for n < m" and "... for n>=m". The small "m" should be changed to a capital "M": "1, for n < M" and "... for n>=M". |  |  |  | Assigned | Miguel Lopez | [8 empty] | 2021-08-24 17:17
2019 | Miguel Lopez | No | 32.3.9.8.1 | 99 | 47 | E | 32.3.9.8.1 | 99.47 | The meaning of most terms appearing in (32-33) is given following the equation, after line 46. However, the explanation of "M" is missing. | For the sake of clarity, I suggest to add the explanation of M to the list of terms in lines 46 to 65. My proposal is to insert the following text below line 46: "M is the midamble periodicity defined in 32.3.9.9 (Midambles)" |  |  |  | Assigned | Miguel Lopez | [8 empty] | 2021-08-24 17:17
2020 | Lisa Ward | No | 32.3.5 | 80 | 16 | E | 32.3.5 | 80.16 | it seems to be a typo in "RNGV-SIG filed for NGV PPDUs" and should say field instead of filed | Change: "RNGV-SIG filed for NGV PPDUs" to "RNGV-SIG field for NGV PPDUs" |  |  |  | Ready for motion | Yujin Noh | 21/1343r0 | A | ACCEPTED [08/24/2021, EDITOR] Same resolution applied for CIDs 2020 and 2181. (https://mentor.ieee.org/802.11/dcn/21/11-21-1343-00-00bd-resolutions-to-32-3-5-ngv-modulation-and-coding-schemes.docx) under CID 2020. | Yes |  |  |  |  | 2021-08-31 19:33
2021 | yujin noh | Yes | 3.2 | 17 | 51 | E | 3.2 | 17.51 | TXVECTOR FORMAT should be TXVECTOR parameter FORMAT | as in comment |  |  |  | Assigned | EDITOR | [8 empty] | 2021-08-25 03:01
2022 | yujin noh | Yes | 4.3.17a | 19 | 19 | E | 4.3.17a | 19.19 | no comma required between "5.9 GHz band" and "as defined" | as in comment |  |  |  | Assigned | Stephan Sand | [8 empty] | 2021-08-19 14:44
2023 | yujin noh | Yes | 4.3.17a | 19 | 48 | T | 4.3.17a | 19.48 | description "BPSK and DCM" seems confusing because intetion is to show one of modulation schemes. It is not separate two features. It should be BPSK with DCM or BPSK DCM as shown through the spec. Or just DCM because DCM is only applied to BPSK modulation in 11bd | as in comment |  |  |  | Assigned | Stephan Sand | [8 empty] | 2021-08-19 14:44
2024 | yujin noh | Yes | 32.1.1 | 62 | 26 | T | 32.1.1 | 62.26 | "20 MHz contiguous channel widths" better to be "contiguous 20 MHz channel widths" | as in comment |  |  |  | Assigned | John Kenney | [8 empty] | 2021-08-19 14:44
2025 | yujin noh | Yes | 32.1.1 | 62 | 45 | T | 32.1.1 | 62.45 | NGV-LTF-2xRepeat should be NGV-LTF-2x-Repeat | as in comment |  |  |  | Assigned | John Kenney | [8 empty] | 2021-08-19 14:44
2026 | yujin noh | Yes | 32.2.2 | 66 | 46 | T | 32.2.2 | 66.46 | NUM SS should be NUM_SS | as in comment |  |  |  | Assigned | Bo Sun | [8 empty] | 2021-08-19 14:44
2027 | yujin noh | Yes | 32.2.5.3 | 73 | 7 | T | 32.2.5.3 | 73.07 | aSIFSTime is a fixed value with 32 μs which means it is fixed. The wording "indicated and parameter" is confusing. It should be "The time separation between every two repeated transmissions is aSIFSTime" | as in comment |  |  |  | Assigned | Bo Sun | [8 empty] | 2021-08-19 14:44
2028 | yujin noh | Yes | 32.2.5.3 | 73 | 13 | T | 32.2.5.3 | 73.13 | All N_PPDU_REP repetition PPDUs better be "All N_PPDU_REP +1 NON_NGV_10 PPDUs" | as in comment |  |  |  | Assigned | Bo Sun | [8 empty] | 2021-08-19 14:44
2029 | yujin noh | Yes | 32.3.8.2.1 | 86 | 4 | T | 32.3.8.2.1 | 86.04 | reorganize both 32.3.8.2.1 (Cyclic shift for pre-NGV modulated fields and) and 32.3.8.3.2 (Cyclic shift for NGV modulated fields) into 32.3.8.2's subclauses. 32.3.8.3 is for Non_NGV portion of NGV format preamble. It is the spec structure of 11ax and 11be. | as in comment |  |  |  | Ready for motion | Yujin Noh | 21/1344r1 | V | REVISED [08/24/2021, EDITOR] Its structure depends on the amendments. 11bd have the same format of the contents in 11ac which is different from 11ax and 11be. It is a decision point not a technical one. For RL-SIG, NGV-SIG, and RNGV-SIG fields, even though those are in NGV portion of NGV format preamble, the cyclic shift values for pre-NGV modulated fields are applied. To reorganize those confusing structure well for comfortable reads, 11ax and 11be have introduced a new structure. TGbd Editor: Incorporate the changes in 11-21-1344-01-00bd-Resolutions to 32.3.8.2 Non_NGV portion of NGV format preamble. (https://mentor.ieee.org/802.11/dcn/21/11-21-1344-01-00bd-resolutions-to-32-3-8-2-non-ngv-portion-of-ngv-format-preamble.docx) under CID 2029. | Yes |  |  |  |  | 2021-08-31 20:06
2030 | yujin noh | Yes | 32.3.8.2.2 | 86 | 34 | T | 32.3.8.2.2 | 86.34 | delete "MCS 0 or". The power boosting is applied to when NGV-MCS indicates 15 for extended range. | as in comment |  |  |  | Ready for motion | Yujin Noh | 21/1344r1 | J | REJECTED [08/24/2021, EDITOR] NGV PPDU modulated with BPSK(MCS0) and BPSK with DCM(MCS15) shall power boost L-STF and L-LTF by 3dB according to the Motion 63, 65 and 77 approved in https://mentor.ieee.org/802.11/dcn/19/11-19-0514-14-00bd-802-11bd-frd-sfd-motion-booklet.pptx,. (https://mentor.ieee.org/802.11/dcn/21/11-21-1344-01-00bd-resolutions-to-32-3-8-2-non-ngv-portion-of-ngv-format-preamble.docx) under CID 2030. | Yes |  |  |  |  | 2021-08-31 20:10
2031 | yujin noh | Yes | 32.3.8.2.5 | 89 | 9 | T | 32.3.8.2.5 | 89.09 | In Equation (32-12), D_k,20 should D_k,10 as defind at P88L27. | as in comment |  |  |  | Ready for motion | Yujin Noh | 21/1344r1 | V | REVISED [08/24/2021, EDITOR] Mathematical notation is updated. Some description on the Equation (32-12) is added. Equation (32-9) is also updated by deleting unnecessary power boosting factor. TGbd Editor: Incorporate the changes in 11-21-1344-01-00bd-Resolutions to 32.3.8.2 Non_NGV portion of NGV format preamble. (https://mentor.ieee.org/802.11/dcn/21/11-21-1344-01-00bd-resolutions-to-32-3-8-2-non-ngv-portion-of-ngv-format-preamble.docx) under CID 2031. | Yes |  |  |  |  | 2021-08-31 20:18
2032 | yujin noh | Yes | 32.3.8.3.3 | 89 | 46 | T | 32.3.8.3.3 | 89.46 | two RL SIG definition such as 32.3.8.2.5 (RL-SIG definition) and 32.3.8.3.3 (RL-SIG definition). Delete one of those. | as in comment |  |  |  | Ready for motion | Yujin Noh | 21/1344r1 | V | REVISED [08/24/2021, EDITOR] Redundant 32.3.8.3.3 (RL-SIG definition) is deleted. Same resolution applied for CIDs 2032 and 2189. TGbd Editor: No more modification is required. (https://mentor.ieee.org/802.11/dcn/21/11-21-1344-01-00bd-resolutions-to-32-3-8-2-non-ngv-portion-of-ngv-format-preamble.docx) under CID 2032. | Yes |  |  |  |  | 2021-08-31 20:17
2033 | yujin noh | Yes | 32.3.8.3.3 | 90 | 7 | T | 32.3.8.3.3 | 90.07 | In Equation (32-13) and its notion, Eta_L-RSIG has not been discussed before. Delete unnecessary symbol. | as in comment |  |  |  | Ready for motion | Yujin Noh | 21/1344r1 | V | REVISED [08/24/2021, EDITOR] Agreed in principle. However, the Equation (32-13) is not existed by deleting the 32.3.8.3.3 (RL-SIG definition) under the resolution of CID 2032. Same resolution applied for CIDs 2033, 2098 and 2034. TGbd Editor: No more modification is required. (https://mentor.ieee.org/802.11/dcn/21/11-21-1344-01-00bd-resolutions-to-32-3-8-2-non-ngv-portion-of-ngv-format-preamble.docx) under CID 2033. | Yes |  |  |  |  | 2021-08-31 20:09
2034 | yujin noh | Yes | 32.3.8.3.3 | 90 | 21 | T | 32.3.8.3.3 | 90.21 | In Equation (32-13) and its notion, Eta_L-RSIG has not been discussed before. Delete unnecessary symbol. | as in comment |  |  |  | Ready for motion | Yujin Noh | 21/1344r1 | V | REVISED [08/24/2021, EDITOR] Agreed in principle. However, the Equation (32-13) is not existed by deleting the 32.3.8.3.3 (RL-SIG definition) under the resolution of CID 2032. Same resolution applied for CIDs 2033, 2098 and 2034. TGbd Editor: No more modification is required. (https://mentor.ieee.org/802.11/dcn/21/11-21-1344-01-00bd-resolutions-to-32-3-8-2-non-ngv-portion-of-ngv-format-preamble.docx) under CID 2034. | Yes |  |  |  |  | 2021-08-31 20:09
2035 | yujin noh | Yes | 32.3.8.3.4 | 90 | 39 | E | 32.3.8.3.4 | 90.39 | In Table 32-10, make NGV-MCS center in the Field column which is currently only asigned left. | as in comment |  |  |  | Assigned | EDITOR | [8 empty] | 2021-08-25 04:27
2036 | yujin noh | Yes | 32.3.8.3.4 | 90 | 40 | E | 32.3.8.3.4 | 90.40 | no space between 8 and gamma and between 9 and gamma in the Description column in Table 32-10 | as in comment |  |  |  | Assigned | EDITOR | [8 empty] | 2021-08-25 04:27
2037 | yujin noh | Yes | 32.3.8.3.4 | 91 | 33 | T | 32.3.8.3.4 | 91.33 | In Equation (32-14), D_k,20 and D_k,10 mixed in use with the same definition. Make it consistent. | as in comment |  |  |  | Ready for motion | Yujin Noh | 21/1345r1 | V | REVISED [08/24/2021, EDITOR] Mathematical notation updated based on the comment. Same resolution applied for CIDs 2037, 2038, 2191and 2039. TGbd Editor: Incorporate the changes in 11-21-1345-01-00bd-Resolutions to 32.3.8.3 NGV portion of NGV format preamble (https://mentor.ieee.org/802.11/dcn/21/11-21-1345-01-00bd-resolutions-to-32-3-8-3-ngv-portion-of-ngv-format-preamble.docx) under CID 2037. | Yes |  |  |  |  | 2021-08-31 20:32
2038 | yujin noh | Yes | 32.3.8.3.4 | 91 | 47 | T | 32.3.8.3.4 | 91.47 | D_k,20 and D_k,10 mixed in use with the same definition. Make it consistent. | as in comment |  |  |  | Ready for motion | Yujin Noh | 21/1345r1 | V | REVISED [08/24/2021, EDITOR] Mathematical notation updated based on the comment. Same resolution applied for CIDs 2037, 2038, 2191and 2039. TGbd Editor: Incorporate the changes in 11-21-1345-01-00bd-Resolutions to 32.3.8.3 NGV portion of NGV format preamble (https://mentor.ieee.org/802.11/dcn/21/11-21-1345-01-00bd-resolutions-to-32-3-8-3-ngv-portion-of-ngv-format-preamble.docx) under CID 2038. | Yes |  |  |  |  | 2021-08-31 20:32
2039 | yujin noh | Yes | 32.3.8.3.4 | 91 | 51 | T | 32.3.8.3.4 | 91.51 | D_k,20 and D_k,10 mixed in use with the same definition. Make it consistent. Equation (32-20) indicates M_10(k) not 20. | as in comment |  |  |  | Ready for motion | Yujin Noh | 21/1345r1 | V | REVISED [08/24/2021, EDITOR] Mathematical notation updated based on the comment. Same resolution applied for CIDs 2037, 2038, 2191and 2039. TGbd Editor: Incorporate the changes in 11-21-1345-01-00bd-Resolutions to 32.3.8.3 NGV portion of NGV format preamble (https://mentor.ieee.org/802.11/dcn/21/11-21-1345-01-00bd-resolutions-to-32-3-8-3-ngv-portion-of-ngv-format-preamble.docx) under CID 2039. | Yes |  |  |  |  | 2021-08-31 20:32
2040 | yujin noh | Yes | 32.3.8.3.5 | 92 | 14 | T | 32.3.8.3.5 | 92.14 | D_k,20 and D_k,10 mixed in use with the same definition. Make it consistent. | as in comment |  |  |  | Ready for motion | Yujin Noh | 21/1345r1 | V | REVISED [08/24/2021, EDITOR] Mathematical notation updated based on the comment. TGbd Editor: Incorporate the changes in 11-21-1345-01-00bd-Resolutions to 32.3.8.3 NGV portion of NGV format preamble (https://mentor.ieee.org/802.11/dcn/21/11-21-1345-01-00bd-resolutions-to-32-3-8-3-ngv-portion-of-ngv-format-preamble.docx) under CID 2040. | Yes |  |  |  |  | 2021-08-31 20:33
2041 | yujin noh | Yes | 32.3.8.3.6 | 92 | 58 | E | 32.3.8.3.6 | 92.58 | Nss and Nsr are not shown properly in Equation (32-18). | as in comment |  |  |  | Assigned | Yujin Noh | [8 empty] | 2021-08-25 04:28
2042 | yujin noh | Yes | 32.3.8.3.7 | 96 | 2 | E | 32.3.8.3.7 | 96.02 | ? Needs to be shown in proper symbol. | as in comment |  |  |  | Assigned | Yujin Noh | [8 empty] | 2021-08-25 04:29
2043 | yujin noh | Yes | 32.3.9.5 | 98 | 24 | T | 32.3.9.5 | 98.24 | why term stream parsing is italic alone ebven though it is not a math symbol. Make it plain text. | as in comment |  |  |  | Assigned | Rui Cao | [8 empty] | 2021-08-19 14:44
2044 | yujin noh | Yes | 32.3.9.6 | 98 | 45 | T | 32.3.9.6 | 98.45 | "Withou for NGV-MCS 15" is not clear. Better to use NGV-MCS 0 which DCM is not applied to BPSK. Add add reference to 32.5 (Parameters for NGV-MCSs) | as in comment |  |  |  | Assigned | Rui Cao | [8 empty] | 2021-08-19 14:44
2045 | yujin noh | Yes | 32.3.9.9 | 100 | 64 | T | 32.3.9.9 | 100.64 | add the number of midamble periods before N_MA. The sentence is confusing without any definition of the symbol when it comes first. | as in comment |  |  |  | Assigned | Rui Cao | [8 empty] | 2021-08-19 14:44
2046 | yujin noh | Yes | 32.3.9.9 | 101 | 64 | T | 32.3.9.9 | 101.64 | no space bettwen 1 and gamma | as in comment |  |  |  | Assigned | Rui Cao | [8 empty] | 2021-08-19 14:44
2047 | yujin noh | Yes | 32.3.12 | 109 | 45 | T | 32.3.12 | 109.45 | "the same PPDU is repeated N_PPDU_REP times," is confusing. Here, it mean the same PPDU is transmitted after the initial PPDU N_PPDU_REP times more. Make it clear whether it is (N_PPDU_REP+1) or N_PPDU_REP | as in comment |  |  |  | Ready for motion | Yujin Noh | 21/1347r1 | V | REVISED [08/24/2021, EDITOR] Description is improved based on the comment. TGbd Editor: make changes according to this document 11-21-1347-01-00bd-Resolutions to 32.3.12 NGV transmit procedure (https://mentor.ieee.org/802.11/dcn/21/11-21-1347-01-00bd-resolutions-to-32-3-12-ngv-transmit-procedure.docx) under CID 2047. | Yes |  |  |  |  | 2021-08-31 20:44
2048 | yujin noh | Yes | 32.3.13 | 114 | 57 | T | 32.3.13 | 114.57 | In Figure 32-17, in the block of "End of Wait", Equation (32-45) should be updated. There is no Equation (32-45), Equations in Figures are not updated. It is better to delete the equations. | as in comment |  |  |  | Ready for motion | Yujin Noh | 21/1348r0 | V | REVISED [08/24/2021, EDITOR] Equation (32-45) is deleted. The subclause including RXTIME equation is included since the subclaue number is hardly updated. TGbd Editor: Incorporate the changes according to 11-21-1348-00-00bd-Resolutions to 32.3.13 NGV receive procedure. The viso file is provided in 11-21-1350-00-00bd-Visio for 32.3.13 NGV receive procedure. (https://mentor.ieee.org/802.11/dcn/21/11-21-1348-00-00bd-resolutions-to-32-3-13-ngv-receive-procedure.docx) under CID 2048. | Yes |  |  |  |  | 2021-08-31 20:49
2049 | Tomoko Adachi | Yes | 5.2.3.2 | 21 | 65 | E | 5.2.3.2 | 21.65 | Closing parenthesis missing at the end. | Add a row and insert a closing parenthesis. |  |  |  | Assigned | EDITOR | [8 empty] | 2021-08-25 03:27
2050 | Tomoko Adachi | Yes | 5.2.3.2 | 22 | 53 | T | 5.2.3.2 | 22.53 | "The channel width member indicates either 10 MHz or 20 MHz width used to transmit the MSDU as defined in ." The parameter name is channel width and "member" is not needed. It is trying to refer to Table 5-2, but the reference is missing. And a space is missing after the period. | Change to read "The channel width indicates either 10 MHz or 20 MHz width used to transmit the MSDU as defined in Table 5-2. " |  |  |  | Assigned | Liwen | [8 empty] | 2021-08-19 14:44
2051 | Robert Stacey | No | 4.3.17a | 19 | 28 | T | 4.3.17a | 19.28 | It is not the NGV STA that supports fine timing measurement, it is the (co-located) STA operating outside the 5.9 GHz band that supports fine timing measurement. Also, there is only one type of fine timing measurement so "as defined in" is not necessary. "Additionally" is probably not appropriate. This seems to imply that only NGV STAs that support NGV ranging may be co-located with STAs that support FTM. | Change the sentence to read "An NGV STA may be co-located with a STA operating outside the 5.9 GHz band that supports fine timing measurement (see 11.21.6)." |  |  |  | Assigned | Stephan Sand | [8 empty] | 2021-08-19 14:44
2052 | Robert Stacey | No | 4.3.17a | 19 | 18 | E | 4.3.17a | 19.18 | Be constent with the terminology. Communicating OCB here, but operating OCB elsewhere. | Change "communicating" to "operating" |  |  |  | Assigned | Stephan Sand | [8 empty] | 2021-08-19 14:44
2053 | Robert Stacey | No | 4.3.17a | 19 | 17 | T | 4.3.17a | 19.17 | Lower sensitivy is probably inaccurate. The number that represents the sensitivity is lower (more negative) but the sensitivty is higher (more sensitive). Also, specific implementations vary and it might be that a non-NGV STA implementation is more sensitive than an NGV STA implementation. What this really refers to is the minimum sensitivity required to be compliant. This applies to "at least twice the throughput" as well; implemtantions vary. | Change the first sentence so that it reads "An IEEE 802.11 NGV STA provides MAC and PHY features defined in .... that provide modes of operation with at least twice the throughput and a minimum receive sensitivity that is 3 dB better than a non-NGV STA operating OCB." |  |  |  | Assigned | Stephan Sand | [8 empty] | 2021-08-19 14:44
2054 | Robert Stacey | No | 4.3.17a | 19 | 24 | E | 4.3.17a | 19.24 | Use the singular; the implementer is not implementing all NGV STAs, only one. | At 19.24 and 19.27, change "NGV STAs" to "An NGV STA" At 19.33 change "NGV STAs support" to "An NGV STA supports" At 19.37 change "NGV STAs are" to "AN NGV STA is" |  |  |  | Assigned | Stephan Sand | [8 empty] | 2021-08-19 14:44
2055 | Robert Stacey | No | 4.3.17a | 20 | 40 | E | 4.3.17a | 20.40 | Duplicates a statement at 19.27 | Remove paragraph |  |  |  | Assigned | Stephan Sand | [8 empty] | 2021-08-19 14:44
2056 | Robert Stacey | No | 10.2.3.2 | 39 | 17 | T | 10.2.3.2 | 39.17 | Inconsistent "communicating vs operating". Also, communicating Data frames sounds odd; typically that would sent or transmitted. | Change "When communicating Data frames outside the context of a BSS (dot11OCBAcivated is true)" to "For a STA operating OCB" |  |  |  | Assigned | Hiroyuki | [8 empty] | 2021-08-19 14:44
2057 | Robert Stacey | No | 10.2.3.2 | 39 | 20 | T | 10.2.3.2 | 39.20 | "when dot11NGVActivated is false" on top of "dot11OCBActivated is true" is confusing here. Better to clearly identify the conditions (dot11OCBActivated=true and dot11NGVActivated=false, etc.). | Change sentence ("When communicating...AC).") to read "For a STA operating OCB that is not an NGV STA (dot11OCBActivated is true and dot11NGVActivated is false) the EDCA parameters are... For an NGV STA the EDCA parameters are... |  |  |  | Assigned | Hiroyuki | [8 empty] | 2021-08-19 14:44
2058 | Robert Stacey | No | 10.12.2 | 39 | 7 | T | 10.12.2 | 39.07 | "may transmit an A-MPDU without capability exchage": Is this statement true? Or is the "capability exchange" just not defined in 802.11? Even if there is no capabilty exchange "permitted to" is not appropriate here. It is just something that and NGV STA does. Also, 31.2.3 does not define in what manner the NGV STA is permitted to send A-MPDU. | Since the appropriate normative statements are present in 31.2.3, a reference is all that is needed. Replace paragraph (both sentences) with "The A-MPDU length limit rules for an NGV STA are defined in 31.2.3." |  |  |  | Assigned | Liwen | [8 empty] | 2021-08-19 14:44
2059 | Robert Stacey | No | 10.25.1 | 40 | 63 | T | 10.25.1 | 40.63 | This statement is not comprehensive. It does not, for example, tell the implementer that an NGV STA does not perform block ack initialization. | Delete the sentence and add the following statement to 10.25.1: "A NGV STA does not initialize the block ack mechanism as defined in this subclause; a block ack agreement with paramters defined in 31.2.3 is always in place." |  |  |  | Assigned | Liwen | [8 empty] | 2021-08-19 14:44
2060 | Robert Stacey | No | 11.1.3.4 | 41 | 12 | E | 11.1.3.4 | 41.12 | Eight -> 8th | As in comment |  |  |  | Assigned | EDITOR | [8 empty] | 2021-08-25 04:13
2061 | Robert Stacey | No | 31.2 | 55 | 15 | E | 31.2 | 55.15 | A STA can be of multiple types. For example a VHT STA is also an HT STA. In this context, A DMG STA can also be an NGV STA. Als, "additionally" is not appropriate here: the NGV STA operating in the 5.9 GHz band is not the same NGV STA as the one operating in the 60 GHz band. | Change "Additionally, when dot11OCBActivated is true, a DMG STA..." to "An NGV STA that is a DMG STA supports..." |  |  |  | Assigned | Joseph Levy | [8 empty] | 2021-08-31 14:25
2062 | Robert Stacey | No |  |  |  | G |  | 0.00 | According to 4.3.17a, an NGV STA may operating in the 5.9 GHz or 60 GHz band. Elsewhere it seems there is an NGV STA that operates in the 5.9 GHz band and something called a "DMG STA with dot11OCBActivated" that operates in the 60 GHz band. This difference should be reconciled. | I would suggest that everything is just an NGV STA and the prefix the sections with "This subclause applies to a NGV STA operating in the 5.9 GHz band" or "This subclause applies to an NGV STA operating in the 60 GHz band" |  |  |  | Assigned | Hiroyuki | [8 empty] | 2021-08-19 14:44
2063 | Robert Stacey | No | 32.2.3 | 69 | 39 | T | 32.2.3 | 69.39 | The meaning of above and below in the context of channel numbers is ambiguous. | Change "if the secondary channel is above the primary channel" to "if the channel number of the secondary channel is greater than the channel number of the primary channel". Similarly for statement at 69.42. Alternatively just say something like: if the channel number of the secondary channel is the channel number of the primary channel plus 2. |  |  |  | Assigned | Bo Sun | [8 empty] | 2021-08-19 14:44
2064 | Yoshio Urabe | No | General |  |  | G | General | 0.00 | Terminology for DCM is not consistent. For example, - [P62L32-33] BPSK dual-carrier modulation (DCM) - [P93L48] When DCM and BPSK modulation is applied ... - [P104L36 (Table 32-14)] BPSK with DCM - [P120 (Table 32-20)] BPSK with DCM (MCS15) It is better to define a simple term (e.g. BPSK-DCM, which is used in 802.11be D1.1) for BPSK with DCM explicitly in clause 3 and use the term consistently in the rest of specifications. | Define "BPSK-DCM" as "BPSK modulation with dual-carrier modulation (DCM)" in clause 3. Use the term "BPSK-DCM" in the rest of specifications. |  |  |  | Assigned | Stephan Sand | [8 empty] | 2021-08-19 14:44
2065 | Hiroyuki Motozuka | No | 4.3.17a | 19 | 10 | T | 4.3.17a | 19.10 | From the normative text throughout the draft amendment, 60GHz operation is implemented, actually, by collocating a DMG STA with an NGV STA(5.9GHz). It may be mentioned within this general section for clarification of the architecture. | Submission will be provided. |  |  |  | Assigned | Stephan Sand | [8 empty] | 2021-08-19 14:44
2066 | Hiroyuki Motozuka | No | 5.2.3.2 | 21 | 42 | T | 5.2.3.2 | 21.42 | The radio environment request/report vector parameters are defined for use in NGV transmission and should also be defined for 60GHz band operation. | P21L41 Replace "This parameter is present when dot11OCBActivated is true and absent otherwise." with "This parameter is present when dot11NGVActivated is true or dot11DMGOptionImplemented is true and dot11OCBActivated is true, and absent otherwise. P23L64 Replace "This parameter is present when dot11NGVActivated is true and absent otherwise." with "This parameter is present when dot11NGVActivated is true or dot11DMGOptionImplemented is true and dot11OCBActivated is true, and absent otherwise. Change the definition of each member in the vectors to support values for 60GHz band. Submission will be provided. |  |  |  | Assigned | Liwen | [8 empty] | 2021-08-19 14:44
2067 | Hiroyuki Motozuka | No | 5.2.3.2 | 21 | 48 | E | 5.2.3.2 | 21.48 | There are some editorial errors in the list of members of radio environment request vector parameter. 1) unnecessary open parenthesis "(" after "PPDU format" 2) "data rate" member should be "data rate/MCS" member. (see normative text in P22L18) | As in the comment. |  |  |  | Assigned | EDITOR | [8 empty] | 2021-08-25 03:21
2068 | Hiroyuki Motozuka | No | 5.2.3.2 | 21 | 41 | T | 5.2.3.2 | 21.41 | "This parameter is present when dot11OCBActivated is true" "dot11NGVActivated" instead of "dot11OCBActivated" should be intended. | As in the comment. |  |  |  | Assigned | Liwen | [8 empty] | 2021-08-19 14:44
2069 | Hiroyuki Motozuka | No | 5.2.3.2 | 22 | 21 | T | 5.2.3.2 | 22.21 | MCS value 15 is not reserved value currently. The other value should be assigned for "decided by MAC layer" case. | P22L21 Propose to replace "15" with "-1". Replace "decide" with "decided". |  |  |  | Assigned | Liwen | [8 empty] | 2021-08-19 14:44
2070 | Hiroyuki Motozuka | No | 5.2.3.2 | 22 | 53 | E | 5.2.3.2 | 22.53 | "... as defined in ." missing link after "in" | "... as defined in Table 5-2 (Channel width values)" |  |  |  | Assigned | EDITOR | [8 empty] | 2021-08-25 03:37
2071 | Hiroyuki Motozuka | No | 5.2.3.2 | 24 | 18 | E | 5.2.3.2 | 24.18 | Typo "data rate" -> "date rate" | Replace "date" with "data" P24L18, P60L62 |  |  |  | Assigned | EDITOR | [8 empty] | 2021-08-25 03:38
2072 | Hiroyuki Motozuka | No | 6.3.127.2 | 28 | 31 | T | 6.3.127.2 | 28.31 | MLME-DMG-OCB-START.request primitive should include the Unsolicited Block Ack Extension parameter to configure EDMG STA feature. | Add the parameter to the primitive, as in comment. The definition for the Unsolicited Block Ack Extension parameter is the same as the parameters in MLME.scan primitive defined in 11ay. |  |  |  | Assigned | Hiroyuki | [8 empty] | 2021-08-19 14:44
2073 | Hiroyuki Motozuka | No | 10.2.3.2 | 39 | 20 | T | 10.2.3.2 | 39.20 | P39L20 "except for TXOP limits when dot11NGVActivated is false, which shall be set to 0 for each AC" is inconsistent with the text in REVme, 10.23.2.9, "When dot11OCBActivated is true, TXOP limits shall be 0 for each AC." Also, TXOP limits may not need to be 0 for 60GHz OCB. | P39L20 Replace "except for TXOP limits when dot11NGVActivated is false and dot11DMGOptionImplemented is false, which shall be set to 0 for each AC" Add subclause 10.23.2.9 to P802.11bd, to amend the text as: "When dot11OCBActivated is true, dot11NGVActivated is false, and dot11DMGOptionImplemented is false, TXOP limits shall be 0 for each AC" |  |  |  | Assigned | Hiroyuki | [8 empty] | 2021-08-19 14:44
2074 | Hiroyuki Motozuka | No | 11.1.4.8 | 41 | 58 | T | 11.1.4.8 | 41.58 | A DMG STA notify the higher layer of successful discovery of a peer STA, based on procedure defined in 11.1.4.8, but doesn't notify of disconnection. | Mandate Beamformed link maintenance defined in 11.27.1 of REVme between two DMG STAs outside the context of a BSS. A STA should notify the higher layer of failure of an SLS that is performed after the expiration of the link maintenance timer. When Beamformed link maintenance is mandated, a STA may omit transmission of a groupcast frame over the sector where any maintained links do not exist. |  |  |  | Assigned | Hiroyuki | [8 empty] | 2021-08-19 14:44
2075 | Hiroyuki Motozuka | No | 11.1.4.8 | 41 | 60 | T | 11.1.4.8 | 41.60 | A DMG STA should issue an indication when it completes SLS using short SSW PPDUs, not only SSW frames. Note that an EDMG STA may set the RX Unassociated Short SSW subfield in a DMG Beacon frame and perform SLS using Short SSW PPDUs outside the context of a BSS. | Replace "SSW frame(s)" with "SSW frame(s) or Short SSW PPDU(s)" throughout the subclauses 11.1.4.8 and 31.3.1. |  |  |  | Assigned | Hiroyuki | [8 empty] | 2021-08-19 14:44
2076 | Hiroyuki Motozuka | No | 12.12.3 | 47 | 16 | E | 12.12.3 | 47.16 | The title of subclause 12.12.3 is incorrect. | Replace with "12.12.3 Key establishment with PASN authentication," based on TGaz draft. |  |  |  | Assigned | EDITOR | [8 empty] | 2021-08-25 04:15
2077 | Song-Haur An | Yes | 4.3.17a | 19 | 19 | E | 4.3.17a | 19.19 | Clauses E2.3 and E2.4 should be subclauses E2.3 and E2.4 since they are in Annex E. | As in comment. |  |  |  | Assigned | Stephan Sand | [8 empty] | 2021-08-19 14:44
2078 | Song-Haur An | No | 4.3.17a | 19 | 27 | T | 4.3.17a | 19.27 | The sentence "Additionally, if an NGV STA is co-located with a STA that supports Fine Time Management .... It may optionally support ... outside the 5.9 GHz frequency band" appears no value added to the NGV STA or not clear about the point trying to convey. It is not clear about the relationship of the NGV STA and the co-located STA? | Remove it to avoid confusion or modify it to convey the missing point if any. |  |  |  | Assigned | Stephan Sand | [8 empty] | 2021-08-19 14:44
2079 | Song-Haur An | Yes | 4.3.17a | 20 | 37 | E | 4.3.17a | 20.37 | Remove the word "Annex" for consistence with the same appearance several lines above. P.3 is a subclause. | AS in comment. |  |  |  | Assigned | Stephan Sand | [8 empty] | 2021-08-19 14:44
2080 | Song-Haur An | Yes | 4.3.17a | 20 | 40 | E | 4.3.17a | 20.40 | A duplicated paragraph. | Remove it. |  |  |  | Assigned | Stephan Sand | [8 empty] | 2021-08-19 14:44
2081 | Song-Haur An | Yes | 5.2.3.2 | 21 | 40 | E | 5.2.3.2 | 21.40 | The revision for the CID #1550 (LB251) was missed in D 2.0 as previously approved in 11-21/0420/r1. | Change "control" to "configure." |  |  |  | Assigned | EDITOR | [8 empty] | 2021-08-25 03:14
2082 | Song-Haur An | No | 5.2.3.2 | 21 | 48 | E | 5.2.3.2 | 21.48 | An open parenthesis looks redundant. | Delete it. |  |  |  | Assigned | EDITOR | [8 empty] | 2021-08-25 03:21
2083 | Song-Haur An | Yes | 5.2.3.2 | 21 | 49 | E | 5.2.3.2 | 21.49 | Append"/MCS" to "data rate" to be consistent with the subsequent description. | As in comment. |  |  |  | Assigned | EDITOR | [8 empty] | 2021-08-25 03:21
2084 | Song-Haur An | No | 17.2.2.9 | 49 | 38 | E | 17.2.2.9 | 49.38 | There is only one bandwidth for the non-NGV duplicate PPDU. That is CBW20. | Suggest changing "bandwidth" to "presence." |  |  |  | Assigned | Bo Sun | [8 empty] | 2021-08-19 14:44
2085 | Song-Haur An | Yes | 17.2.3.9 | 50 | 26 | E | 17.2.3.9 | 50.26 | It should be RXVECTOR instead of TXVECTOR. | As in comment. |  |  |  | Assigned | Bo Sun | [8 empty] | 2021-08-19 14:44
2086 | Song-Haur An | Yes | 17.3.5.5 | 51 | 64 | E | 17.3.5.5 | 51.64 | CH_BANDWIDTH_IN_NON_HT is not applicable to NGV. CBW80 is not allowed for CH_BANDWIDTH_IN_NON_NGV. | Change "HT" to "NGV" and change CBW80 to CBW20 and the associated values. |  |  |  | Assigned | Bo Sun | [8 empty] | 2021-08-19 14:44
2087 | Song-Haur An | Yes | 17.3.5.5 | 53 | 1 | E | 17.3.5.5 | 53.01 | Need to include SCRAMBLER_RESET to the TXVECTOR. | As in comment. |  |  |  | Assigned | Bo Sun | [8 empty] | 2021-08-19 14:44
2088 | Song-Haur An | Yes | 31.2.2 | 57 | 41 | E | 31.2.2 | 57.41 | It appears the different definitions of the slot boundaries were differentiated from those used in 11ah. "Non-S1G" frame is still a term used in 11ah. | Revise to avoid using "non-S1G." |  |  | correct page seems to be at P56L41 | Assigned | Bo Sun | [8 empty] | 2021-08-31 14:26
2089 | Song-Haur An | Yes | 31.6 | 61 | 48 | E | 31.6 | 61.48 | Change "neighbor" to "neighboring" (two instants). | As in comment. |  |  |  | Assigned | John Kenney | [8 empty] | 2021-08-31 14:27
2090 | Song-Haur An | Yes | 32.1.1 | 62 | 63 | E | 32.1.1 | 62.63 | The RTT ranging can use either 10 or 20 MHZ NGV PPDUs. | Change "and" to "or." |  |  |  | Assigned | John Kenney | [8 empty] | 2021-08-31 14:27
2091 | Song-Haur An | Yes | 32.1.3.1 | 63 | 22 | E | 32.1.3.1 | 63.22 | Management entity is not function but is used to perform function. | Change "i.e., the PLME" to "via the PLME." |  |  |  | Assigned | EDITOR | [8 empty] | 2021-08-31 14:31
2092 | Song-Haur An | Yes | 32.2.2 | 68 | 46 | E | 32.2.2 | 68.46 | The enumerated type of TIME_OF_DEPARTURE is not consistent with that used in Table 32-4. | Modify accordingly. |  |  |  | Assigned | Bo Sun | [8 empty] | 2021-08-19 14:44
2093 | Song-Haur An | Yes | 32.2.2 | 69 | 12 | E | 32.2.2 | 69.12 | The instruction "Set to the number of repetitions minus 1" indicates NGV- LTF repetitions must be used (at least one). It may conflict with the statement in L3P117. The word "repetition" denotes the duplicates beyond the first one. | Please clarify and revise accordingly. If the definition is changed in TXVECTOR, need to revise that quoted in L60P116. |  |  |  | Assigned | Bo Sun | [8 empty] | 2021-08-19 14:44
2094 | Song-Haur An | Yes | 32.3.8.2.2 | 86 | 25 | T | 32.3.8.2.2 | 86.25 | The subcarrier index k in the argument of exp should also include the K_shift term. It is applied to both Eqs. (32-6) and (32-7). | As in comment. |  |  |  | Ready for motion | Yujin Noh | 21/1344r1 | V | REVISED [08/24/2021, EDITOR] Equation (32-6) and Equation (32-7) are updated based on the comment. TGbd Editor: Incorporate the changes in 11-21-1344-01-00bd-Resolutions to 32.3.8.2 Non_NGV portion of NGV format preamble. (https://mentor.ieee.org/802.11/dcn/21/11-21-1344-01-00bd-resolutions-to-32-3-8-2-non-ngv-portion-of-ngv-format-preamble.docx) under CID 2094. | Yes |  |  |  |  | 2021-08-31 20:10
2095 | Song-Haur An | Yes | 32.3.8.2.4 | 88 | 10 | E | 32.3.8.2.4 | 88.10 | (t) should be moved to right after w_T_L-SIG. | As in comment. |  |  |  | Assigned | Yujin Noh | [8 empty] | 2021-08-25 04:26
2096 | Song-Haur An | Yes | 32.3.8.2.4 | 88 | 59 | E | 32.3.8.2.4 | 88.59 | Change 20 to 10. | As in comment. |  |  |  | Assigned | Yujin Noh | [8 empty] | 2021-08-25 04:26
2097 | Song-Haur An | Yes | 32.3.8.2.5 | 88 | 61 | E | 32.3.8.2.5 | 88.61 | Remove 32.3.8.2.5 | As in comment. |  |  |  | Assigned | Yujin Noh | [8 empty] | 2021-08-25 04:26
2098 | Song-Haur An | Yes | 32.3.8.3.3 | 90 | 7 | T | 32.3.8.3.3 | 90.07 | Typos L-SIG and L-RSIG in 32.3.8.3.3 RL-SIG section. | Revise accordingly throughout the whole subclause. |  |  |  | Ready for motion | Yujin Noh | 21/1344r1 | V | REVISED [08/24/2021, EDITOR] Agreed in principle. However, 32.3.8.3.3 (RL-SIG definition) is deleted by the resolution of CID 2032. Same resolution applied for CIDs 2033, 2098 and 2034. TGbd Editor: No more modification is required. (https://mentor.ieee.org/802.11/dcn/21/11-21-1344-01-00bd-resolutions-to-32-3-8-2-non-ngv-portion-of-ngv-format-preamble.docx) under CID 2098. | Yes |  |  |  |  | 2021-08-31 20:09
2099 | Song-Haur An | No | 32.3.8.3.4 | 90 | 53 | E | 32.3.8.3.4 | 90.53 | As a reminder when NGV-LTF-2x-Repeat is used, add a note "This bit is not used regardless of the setting when MCS15 is used in CBW10." | As in comment. |  |  |  | Assigned | Yujin Noh | [8 empty] | 2021-08-25 04:27
2100 | Song-Haur An | Yes | 32.3.8.3.4 | 91 | 33 | E | 32.3.8.3.4 | 91.33 | Need to change D_k,20 to D_k,10 and change M_20 to M_10 in this equation. There are three spots to fix. | As in comment. |  |  |  | Assigned | Yujin Noh | [8 empty] | 2021-08-25 04:28
2101 | Song-Haur An | Yes | 32.3.8.3.5 | 92 | 14 | E | 32.3.8.3.5 | 92.14 | Change D_k,20 to D_k,10. | As in comment. |  |  |  | Assigned | Yujin Noh | [8 empty] | 2021-08-25 04:28
2102 | Song-Haur An | Yes | 32.3.8.3.7 | 95 | 24 | E | 32.3.8.3.7 | 95.24 | Append "at subcarrier k" to the caption. | As in comment. |  |  |  | Assigned | Yujin Noh | [8 empty] | 2021-08-25 04:29
2103 | Song-Haur An | Yes | 32.3.8.3.7 | 96 | 2 | E | 32.3.8.3.7 | 96.02 | Change ?s To us (microsecond). | As in comment. |  |  |  | Assigned | Yujin Noh | [8 empty] | 2021-08-25 04:29
2104 | Song-Haur An | Yes | 32.3.8.3.7 | 97 | 2 | T | 32.3.8.3.7 | 97.02 | Change the typo w_T_NGV-STF to w_T_NGV-LTF. N_NGV-LTF needs to be revised to reflect the new parameter LTF_REP, perhaps done in Table 32-11. | As in comment. |  |  |  | Assigned | Yujin Noh | [8 empty] | 2021-08-19 14:44
2105 | Song-Haur An | Yes | 32.3.9.8.1 | 99 | 39 | E | 32.3.9.8.1 | 99.39 | Change (m) to m. | As in comment. |  |  |  | Assigned | Miguel Lopez | [8 empty] | 2021-08-25 04:35
2106 | Song-Haur An | Yes | 32.3.9.8.1 | 99 | 53 | E | 32.3.9.8.1 | 99.53 | Change m to M. | As in comment. |  |  |  | Assigned | Miguel Lopez | [8 empty] | 2021-08-25 04:36
2107 | Song-Haur An | Yes | 32.3.9.8.1 | 99 | 58 | E | 32.3.9.8.1 | 99.58 | Change < to <= N_MA-1. | As in comment. |  |  |  | Assigned | Miguel Lopez | [8 empty] | 2021-08-25 04:36
2108 | Song-Haur An | Yes | 32.3.9.9 | 100 | 63 | E | 32.3.9.9 | 100.63 | N_MA is a derived number instead of a set number. | Revise to "when N_MA is greater than zero in accordance with eq. (32-36)." |  |  |  | Assigned | Yujin Noh | [8 empty] | 2021-08-25 04:37
2109 | Song-Haur An | Yes | 32.3.10.4.5 | 105 | 40 | E | 32.3.10.4.5 | 105.40 | Make the description of ", the channel set is the set of ..." a separate line. | As in comment. |  |  |  | Ready for motion | Yujin Noh | 21/1346r1 | V | REVISED [08/24/2021, EDITOR] Having a new line does not provide additional benefits for readers while this format of description is shown in the different amendments. So it is decided to keep it as it is. However, some error is found in values on MULTICHANNEL_SAMPLING_RATE in this subclause. TGbd Editor: Incorporate the changes in 11-21-1346-01-00bd-Resolutions to 32.3.10 Transmit specification (https://mentor.ieee.org/802.11/dcn/21/11-21-1346-01-00bd-resolutions-to-32-3-10-transmit-specification.docx) under CID 2109. | Yes |  |  |  |  | 2021-08-31 20:40
2110 | Song-Haur An | Yes | 32.3.11.1 | 106 | 17 | T | 32.3.11.1 | 106.17 | The receiver input sensitivity in Table 32-15 is based on the VHT (Clause 21) and further rooted back to the OFDM (Clause 17), that was developed for the stationary environment. The assumptions of the receiver minimum sensitivity were stated in subclause 17.3.10.2. 11bd is developed for the vehicular environment. There is a need to note the difference prior to the table is given to avoid confusion or misinterpretation. | Suggest adding "The receiver minimum sensitivity provided herein is evolved from that in Table 21-25 (VHT) to maintain consistent baseline." at the end of the paragraph. |  |  |  | Assigned | Rui Cao | [8 empty] | 2021-08-19 14:44
2111 | Song-Haur An | Yes | 32.3.11.5.2 | 108 | 59 | E | 32.3.11.5.2 | 108.59 | aCCATime is an implementation dependent parameter. | Replace "see" by "implementation dependent as shown in" prior to "17.4.4." |  |  |  | Assigned | EDITOR | [8 empty] | 2021-08-25 16:16
2112 | Song-Haur An | Yes | 32.3.11.5.2 | 108 | 62 | E | 32.3.11.5.2 | 108.62 | The start of a PPDU should be specified not defined. | change "defined" to "specified." |  |  |  | Assigned | Rui Cao | [8 empty] | 2021-08-25 21:17
2113 | Song-Haur An | Yes | 32.3.11.5.2 | 109 | 7 | T | 32.3.11.5.2 | 109.07 | The then statement is confusing. Is it meant to say the PHY-CCA.indication(BUSY,{primary}) should not be repeated as long as the signal is exceeding the threshold? | Please clarify PHY-CCA.indication(BUSY,{primary}). There should be a hyphen for PHYCCA.iindication(IDLE). |  |  |  | Assigned | Rui Cao | [8 empty] | 2021-08-19 14:44
2114 | Song-Haur An | Yes | 32.3.12 | 110 | 49 | T | 32.3.12 | 110.49 | TIME_OF_DEPARTURE_REQUESTED appears used beyond its definition in Table 17-1. | Please clarify and modify as needed. Also need to clarify what it is meant by "may start" vs. "shall start immediately" given whatever the parameter is used, if not TIME_OF_DEPARTURE_REQUESTED. |  |  |  | Assigned | Yujin Noh | [8 empty] | 2021-08-19 14:44
2115 | Song-Haur An | Yes | 32.3.12 | 111 | 28 | T | 32.3.12 | 111.28 | There is no "condition" in the box "TX PSDU OCTET," so the "otherwise" condition is not clear. | Add the checking condition to the box or perhaps add a separate checking point associated with the box. |  |  |  | Ready for motion | Yujin Noh | 21/1347r1 | V | REVISED [08/24/2021, EDITOR] There is a condition that whether buffer contains 1) a symbol’s worth of data, 2) last octet, 3) otherwise. Here, Otherwise is the condition that buffer contains a lack of data to fill the symbol which is not last. In addition to otherwise condition, if MAC entity transmits PHY-DATA.request(DATA) to PHY entity, PHY entity turns to TX PSDU OCTET box to get octet from MAC. To make it friendly, added NOTE in the Figure 32-15 (PHY transmit state machine) TGbd Editor: make changes according to this document 11-21-1347-01-00bd-Resolutions to 32.3.12 NGV transmit procedure. The viso file is provided in 11-21-1349-00-00bd-Visio for 32.3.12 NGV transmit procedure. (https://mentor.ieee.org/802.11/dcn/21/11-21-1347-01-00bd-resolutions-to-32-3-12-ngv-transmit-procedure.docx) under CID 2115. | Yes |  |  |  |  | 2021-08-31 20:44
2116 | Song-Haur An | Yes | 32.3.12 | 111 | 16 | E | 32.3.12 | 111.16 | The sentence "Request (.request) and confirmation (.confirm) primitives are issued once per state as shown" appears not relevant because "per state" is clearly outlined. | Remove the sentence or add the state designation. |  |  |  | Ready for motion | Yujin Noh | 21/1347r1 | V | REVISED [08/24/2021, EDITOR] Agreed in principle. For example, Tx state contains several request and confirmation such as PHY-Data.request and PHY-Data.confirm. “once per state” is deleted based on the comment. Moreover, during the review the comment, one Request(.reqest) primitive is found missing. TGbd Editor: make changes according to this document 11-21-1347-01-00bd-Resolutions to 32.3.12 NGV transmit procedure. The viso file is provided in 11-21-1349-00-00bd-Visio for 32.3.12 NGV transmit procedure. (https://mentor.ieee.org/802.11/dcn/21/11-21-1347-01-00bd-resolutions-to-32-3-12-ngv-transmit-procedure.docx) under CID 2116. | Yes |  |  |  |  | 2021-08-31 20:45
2117 | Song-Haur An | Yes | 32.3.13 | 115 | 17 | T | 32.3.13 | 115.17 | Appear conflicting in stating the reserved bits in the NGV-SIG field. It is said 0 in this line but it is said 1 in B13 of Table 32-10 (NGV-SIG field). | Please clarify and change appropriately. |  |  |  | Ready for motion | Yujin Noh | 21/1348r0 | J | REJECTED [08/24/2021, EDITOR] As the commentor mentioned, the Reserved field in NGV-SIG is set to 1. Once this value is decoded with 0 or bit combination in NGV-SIG field do not correspond to the NGV PHY operation mode, then the values in NGV-SIG field are not supposed to be valid to the receiver according to the spec. We define this condition as “Reserved NGV-SIG Indication” which is defined in the different amendments. Description in the spec is correct. (https://mentor.ieee.org/802.11/dcn/21/11-21-1348-00-00bd-resolutions-to-32-3-13-ngv-receive-procedure.docx) under CID 2117. | Yes |  |  |  |  | 2021-08-31 20:50
2118 | Song-Haur An | No | 32.3.13 | 115 | 28 | T | 32.3.13 | 115.28 | The intended value is not defined. | Specify how and where the intended value is defined. |  |  |  | Ready for motion | Yujin Noh | 21/1348r0 | V | REVISED [08/24/2021, EDITOR] Considering this subclause is described for the NGV receive procedure, the intended value should be 0 shwon in Table 32-10 (Fields in the NGV-SIG field). TGbd Editor: Incorporate the changes according to 11-21-1348-00-00bd-Resolutions to 32.3.13 NGV receive procedure. (https://mentor.ieee.org/802.11/dcn/21/11-21-1348-00-00bd-resolutions-to-32-3-13-ngv-receive-procedure.docx) under CID 2118. | Yes |  |  |  |  | 2021-08-31 20:50
2119 | Song-Haur An | Yes | 32.3.15 | 117 | 2 | E | 32.3.15 | 117.02 | The use of "the number of LTF repetitions" in this subclause appears confusing. It needs to be revised to be consistent with the parameter LTF_REP defined in TXVECTOR. The word "repetition" denotes the duplicates beyond the first one. It seems the number of NGV LTF set transmission is meant to specify. An NGV LTF set consists of NUM_SS NGV-LTF symbols. | Please clarify and revise accordingly with LTF_REP defined/revised in TXVECTOR. |  |  |  | Assigned | Stephan Sand | [8 empty] | 2021-08-19 14:44
2120 | Song-Haur An | Yes | 32.3.15 | 117 | 16 | T | 32.3.15 | 117.16 | A1, A2, B1, B2 are not defined. Need to define for clarity or provide the pointer to where they are defined. | As in comment. |  |  |  | Assigned | Stephan Sand | [8 empty] | 2021-08-19 14:44
2121 | Song-Haur An | Yes | 32.3.15 | 117 | 20 | E | 32.3.15 | 117.20 | The word "repetition" is not used properly in the figure particularly the first one. Consider removing it or changing it to "transmission." | As in comment. |  |  |  | Assigned | Stephan Sand | [8 empty] | 2021-08-19 14:44
2122 | Song-Haur An | Yes | 32.4.4 | 119 | 28 | E | 32.4.4 | 119.28 | Table 9-97 should be Table 9-95. | As in comment. |  |  |  | Assigned | Bo Sun | [8 empty] | 2021-08-19 14:44
2123 | Stephan Sand | No |  | 14 | 28 | E |  | 14.28 | The title does not match with the title on the first page and the PAR. Please replace "Vehicular Communication" with "V2X" | as in comment |  |  |  | Assigned | EDITOR | [8 empty] | 2021-08-25 02:57
2124 | Stephan Sand | Yes | 3.2 | 17 | 41 | G | 3.2 | 17.41 | Through out D2.0 replace "10 MHz width" by "10 MHz channel width" | as in comment |  |  |  | Ready for motion | Joseph Levy | 21/1371r2 | V | REVISED [08/24/2021, EDITOR] Agree in principle, when referring to a channel width the specification should sate so. This applies to both 10 MHz and 20 MHz channel widths. Replace all “MHz width” with “MHz channel width”. Note to Editor: apply this change to, at least, the following 6 locations: (page.line) 17.41, 22.35, 22.37, 22.53, 24.30, and 61.24. (https://mentor.ieee.org/802.11/dcn/21/11-21-1371-02-00bd-cid-2124-resolution-for-lb-254.docx) under CID 2124. | Yes |  |  |  |  | 2021-08-31 20:52
2125 | Stephan Sand | No | 3.2 | 17 | 45 | E | 3.2 | 17.45 | "A STA that transmit or receive" should read "A STA that transmits or receives" | as in comment |  |  |  | Assigned | EDITOR | [8 empty] | 2021-08-25 03:00
2126 | Stephan Sand | No | 3.2 | 17 | 64 | E | 3.2 | 17.64 | "A 10 MHz channel adjacent to an OCB primary channel that together form a 20 MHz channel" should read "A 10 MHz channel adjacent to an OCB primary channel that together with the OCB primary channel forms a 20 MHz channel" | as in comment |  |  |  | Assigned | Joseph Levy | [8 empty] | 2021-08-31 14:20
2127 | Stephan Sand | No | 4.3.17a | 19 | 41 | T | 4.3.17a | 19.41 | The transmission of non-NGV duplicate PPDUs is a main PHY feature distinguishing an NGV STA from a non-NGV STA. Please add the following bullet to the end of the bullet list on line 53 : "* Optional support for 20 MHz non-NGV duplicate PPDUs" | as in comment |  |  |  | Assigned | Stephan Sand | [8 empty] | 2021-08-19 14:44
2128 | Stephan Sand | No | 4.3.17a | 20 | 4 | T | 4.3.17a | 20.04 | The non-NGV duplicate operation is a main MAC feature distinguishing an NGV STA from a non-NGV STA. Please add the following bullet as fifth bullet on line 14 to the bullet list on main MAC features of an NGV STA that are not present in a non-NGV-STA: "Mandatory support for non-NGV duplicate operation for NGV STA supporting 20 MHz non-NGV duplicate PPDUs" | as in comment |  |  |  | Assigned | Stephan Sand | [8 empty] | 2021-08-19 14:44
2129 | Stephan Sand | No | 4.3.17a | 20 | 15 | T | 4.3.17a | 20.15 | The last pargraph in Clause 31.2.3 states that "An NGV STA shall support block ack". Hence add a bullet before line 15 as follows: "- Mandatory support for block ack" | as in comment |  |  |  | Assigned | Stephan Sand | [8 empty] | 2021-08-19 14:44
2130 | Stephan Sand | No | 5.2.3.2 | 21 | 48 | T | 5.2.3.2 | 21.48 | Reads "PPDU format (". Add "non-NGV/NGV)" as in 5.2.4.2 page 24 line 4. | as in comment |  |  |  | Assigned | Liwen | [8 empty] | 2021-08-19 14:44
2131 | Stephan Sand | No | 5.2.3.2 | 21 | 50 | T | 5.2.3.2 | 21.50 | As on page 22 line 22 the member is "data rate/MCS" replace "data rate" with "data rate/NGV MCS index" | as in comment |  |  |  | Assigned | Liwen | [8 empty] | 2021-08-19 14:44
2132 | Stephan Sand | Yes | 5.2.3.2 | 22 | 18 | T | 5.2.3.2 | 22.18 | The paragraph starting on line 18 is addressing two things. First, if Clause 17 Non-NGV PPDU is used, it uses the data rate as no MCS index is defined for Clause 17 10 MHz PPDUs. Second, if an NGV PPDU is used, the data rate is ambiguous see Clause 32.5. Hence a combination of the NGV-MCS Index, channel width and number of spatial streams must be used to specifiy the specific PHY transmission mode. Further Clause 32.5 defines MCS 15. Hence, a different value than "15" needs to be chosen to indicate that the MAC layer decides the actual MCS. Therefore, the paragraph should be changed as follows: The data rate/NGV MCS index member indicates the data rate of the PPDU carrying the MSDU if the PPDU format has value 0. The data rate can be either 0 (decided by MAC layer), 3, 4.5, 6, 9, 12, 18, 24, or 27 Mb/s according to Table 17-4. If the PPDU format has value 1, the data rate/NGV MCS index member indicates the NGV MCS index. The NGV MCS index is defined in 32.5 (Parameters for NGV-MCSs) with an exception that the value 16 means that the actual MCS is decide by MAC layer. | as in comment |  |  |  | Assigned | Liwen | [8 empty] | 2021-08-19 14:44
2133 | Stephan Sand | No | 5.2.3.2 | 22 | 35 | E | 5.2.3.2 | 22.35 | Add space between "10MHz" | as in comment |  |  |  | Assigned | EDITOR | [8 empty] | 2021-08-25 03:32
2134 | Stephan Sand | Yes | 5.2.3.2 | 22 | 35 | T | 5.2.3.2 | 22.35 | "number of repetitions" member does not define all allowed values. In the TXVECTOR N_PPDU_REP has allowed values from 0 to 3. Hence rephrase the subclause "where the value 15 means it is up to MAC layer to decide " to "where the values can be in the range 0 to 3 or 15. The value 15 means it is up to MAC layer to decide" | as in comment |  |  |  | Assigned | Liwen | [8 empty] | 2021-08-19 14:44
2135 | Stephan Sand | No | 5.2.3.2 | 22 | 54 | E | 5.2.3.2 | 22.54 | "as defined in ." A reference is missing here. Add "in"Table 5-2. " | as in comment |  |  |  | Assigned | EDITOR | [8 empty] | 2021-08-25 03:37
2136 | Stephan Sand | No | 5.2.3.2 | 23 | 21 | E | 5.2.3.2 | 23.21 | Replace "can't" with "cannot" | as in comment |  |  |  | Assigned | EDITOR | [8 empty] | 2021-08-25 03:38
2137 | Stephan Sand | No | 5.2.3.2 | 23 | 22 | E | 5.2.3.2 | 23.22 | Add space between "isoptionally" | as in comment |  |  |  | Assigned | EDITOR | [8 empty] | 2021-08-25 03:38
2138 | Stephan Sand | No | 5.2.4.2 | 24 | 13 | E | 5.2.4.2 | 24.13 | Remove space before "The PPDU" | as in comment |  |  |  | Assigned | EDITOR | [8 empty] | 2021-08-25 03:38
2139 | Stephan Sand | No | 5.2.4.2 | 24 | 5 | T | 5.2.4.2 | 24.05 | Replace "data rate/MCS" with "data rate/NGV MCS index" and subsqeuent occurences in this subclause | as in comment |  |  |  | Assigned | Liwen | [8 empty] | 2021-08-19 14:44
2140 | Stephan Sand | Yes | 5.2.4.2 | 22 | 18 | T | 5.2.4.2 | 22.18 | The paragraph starting on line 13 is addressing two things. First, if Clause 17 Non-NGV PPDU is used, it uses the data rate as no MCS index is defined for Clause 17 10 MHz PPDUs. Second, if an NGV PPDU is used, the data rate is ambiguous see Clause 32.5. Hence a combination of the NGV-MCS Index, channel width and number of spatial streams must be used to specifiy the specific PHY transmission mode. Therefore, the paragraph should be changed as follows: The data rate/NGV MCS index member indicates the data rate of the PPDU carrying the MSDU if the PPDU format has value 0. The data rate can be either 0 (decided by MAC layer), 3, 4.5, 6, 9, 12, 18, 24, or 27 Mb/s according to Table 17-4. If the PPDU format has value 1, the data rate/NGV MCS index member indicates the NGV MCS index. The NGV MCS index is defined in 32.5 (Parameters for NGV-MCSs). | as in comment |  |  |  | Assigned | Liwen | [8 empty] | 2021-08-19 14:44
2141 | Stephan Sand | No | 5.2.4.2 | 24 | 46 | T | 5.2.4.2 | 24.46 | The RSSI value in Table 5-3 ranges from "0 to 30" and the reserved values from "91 to 127". There is a gap from "31 to 90". To remove the gap, replace "30" with "90". | as in comment |  |  |  | Assigned | Liwen | [8 empty] | 2021-08-19 14:44
2142 | Stephan Sand | No | 6.3.127.2.2 | 28 | 56 | E | 6.3.127.2.2 | 28.56 | Add ")" after "element" | as in comment |  |  |  | Assigned | EDITOR | [8 empty] | 2021-08-25 03:48
2143 | Stephan Sand | No | 6.3.127.5.2 | 30 | 43 | E | 6.3.127.5.2 | 30.43 | Broken reference " (FIX)11.1.4.X (DMG discovery outside the context of a BSS)" replace with "11.1.4.8 (DMG Discovery outside the context of a BSS)" | as in comment |  |  |  | Assigned | EDITOR | [8 empty] | 2021-08-25 03:49
2144 | Stephan Sand | No | 6.3.127.5.2 | 30 | 52 | E | 6.3.127.5.2 | 30.52 | The parameter "PeerInfoSet" has been introduced for MLME-OCM-DMGDISCOVERY.indication primitive. Hence, replace "PeerInfo" with "PeerInfoSet" | as in comment |  |  |  | Assigned | Hiroyuki | [8 empty] | 2021-08-31 14:22
2145 | Stephan Sand | No | 6.6.1.1.2 | 31 | 49 | E | 6.6.1.1.2 | 31.49 | Please add a closing ")" as it is missing after "ChannelBusyPercentage". | as in comment |  |  |  | Assigned | EDITOR | [8 empty] | 2021-08-25 03:55
2146 | Stephan Sand | Yes | 9.2.4.7.1 | 33 | 49 | T | 9.2.4.7.1 | 33.49 | According to Table 31-1 the maximum NGV MPDU length in octets is 7991. Hence replace in row MPDU size, column NGV PPDU "246 780" with "7991". | as in comment |  |  |  | Assigned | Rui Cao | [8 empty] | 2021-08-19 14:44
2147 | Stephan Sand | Yes | 9.2.4.7.1 | 34 | 27 | T | 9.2.4.7.1 | 34.27 | According to Table 32-19 aPPDUMaxTime is 5.484 ms, aPSDUMaxLength is 121 320 octets, and according to the note below Table 31-1 the maximum PPDU duration is 5.484 ms. However, in Table 9-25, the PSDU size for NGV is 246 780 and the PPDU duration is 10.968 ms, which is twice the aPSDUMaxLength and aPPDUMaxTime in Table 32-19. Hence replace the PSDU size with "121 320" and the PPDU duration with "5 484" in Table 9-25. | as in comment |  |  |  | Assigned | Rui Cao | [8 empty] | 2021-08-19 14:44
2148 | Stephan Sand | Yes | 9.3.4.2 | 35 | 49 | T | 9.3.4.2 | 35.49 | Table 9-45 specifies a value "65" for "DMG OCB". According to 11ay D7.0 page 103, the last value is "63" for "Time Advertisement". Hence, replace "65" with "64" | as in comment |  |  |  | Assigned | Hiroyuki | [8 empty] | 2021-08-19 14:44
2149 | Stephan Sand | No | 9.4.2.296 | 37 | 11 | E | 9.4.2.296 | 37.11 | The subclause number "9.4.2.296" appears twice. Hence, increase the subclause number of the "Ranging Parameters element" by one | as in comment |  |  |  | Assigned | EDITOR | [8 empty] | 2021-08-25 03:56
2150 | Stephan Sand | Yes | 9.5.3 | 37 | 43 | T | 9.5.3 | 37.43 | Since 11ay D7.0 changes Figure 9-848, 11bd D2.0 should change the modified figure. Hence, insert the "OCB" 1 bit field after the "Unsolicited RSS enabled" 1 bit field and remove the Reserved field. | as in comment |  |  |  | Assigned | Hiroyuki | [8 empty] | 2021-08-19 14:44
2151 | Stephan Sand | No | 9.5.3 | 37 | 51 | E | 9.5.3 | 37.51 | 11ay D7.0 introduced "Figure 9-849--SSW Feedback field format when not transmitted as part of an ISS and the EDMG Extension Flag subfield is 1", which has the same title as "Figure 9-848a" in 11bd D2.0. Hence, the editorial note and the Figure caption of "Figure 9-848a" in 11bd D2.0 should be changed to "Figure 9-949a". | as in comment |  |  |  | Assigned | Hiroyuki | [8 empty] | 2021-08-31 14:23
2152 | Stephan Sand | No | 9.5.3 | 38 | 1 | E | 9.5.3 | 38.01 | An editorial note is missing where the first two lines should be inserted in Clause 9.5.3. Please insert the following edit "Insert the following paragraph after the last paragraph:" | as in comment |  |  |  | Assigned | EDITOR | [8 empty] | 2021-08-25 04:10
2153 | Stephan Sand | No | 9.7.1 | 38 | 14 | E | 9.7.1 | 38.14 | Remove "In and NGV PPDU the final A-MPCU subframe is not padded." since it is redundant with the first sentence on the line before | as in comment |  |  |  | Assigned | EDITOR | [8 empty] | 2021-08-25 04:11
2154 | Stephan Sand | No | 11.21.6.4.6 | 45 | 15 | E | 11.21.6.4.6 | 45.15 | Replace "LTF_Rep" with "LTF_REP" as in all other occurences the parameter is capitalized. Same applies on line 33. | as in comment |  |  |  | Assigned | EDITOR | [8 empty] | 2021-08-25 04:13
2155 | Stephan Sand | No | 12.12.3 | 47 | 16 | E | 12.12.3 | 47.16 | heading 12.12.3 should read according to 11az D3.0 "Key establishment with PASN authentication", but reads "DMG Discovery outside the context of a BSS". Please correct to heading as in 11az D3.0 | as in comment |  |  |  | Assigned | EDITOR | [8 empty] | 2021-08-25 04:16
2156 | Stephan Sand | No | 12.12.3.2 | 47 | 46 | E | 12.12.3.2 | 47.46 | Insert space between "(NGV ranging))if" | as in comment |  |  |  | Assigned | EDITOR | [8 empty] | 2021-08-25 04:16
2157 | Stephan Sand | No | 17.2.2.10 | 49 | 54 | E | 17.2.2.10 | 49.54 | Remove extra "." at the end of the line. | as in comment |  |  |  | Assigned | Bo Sun | [8 empty] | 2021-08-19 14:44
2158 | Stephan Sand | No | 17.3.3 | 51 | 9 | E | 17.3.3 | 51.09 | "17.3.3 PHY preamble (SYNC)" subclause should be "17.3.5 DATA field" subclause as the subsequent changes occur in "17.3.5.5" | as in comment |  |  |  | Assigned | Bo Sun | [8 empty] | 2021-08-19 14:44
2159 | Stephan Sand | No | 17.3.5.5 | 53 | 27 | E | 17.3.5.5 | 53.27 | Replace "a" with "an" before "NGV STA". | as in comment |  |  |  | Assigned | Bo Sun | [8 empty] | 2021-08-19 14:44
2160 | Stephan Sand | No | 31.2.2 | 56 | 6 | E | 31.2.2 | 56.06 | Insert space between "EDAas" | as in comment |  |  |  | Assigned | EDITOR | [8 empty] | 2021-08-25 04:20
2161 | Stephan Sand | Yes | 31.2.3 | 57 | 65 | T | 31.2.3 | 57.65 | In Table 31-1 the last row shows value "10" for NGV-MCS, but in clause 32.5 NGV-MCS Index "10" is always reserved. It should be NGV MCS index "15". Replace "10" with "15" | as in comment |  |  |  | Assigned | Joseph Levy | [8 empty] | 2021-08-19 14:44
2162 | Stephan Sand | Yes | 31.2.3 | 57 | 65 | T | 31.2.3 | 57.65 | In Table 31-1 in the last row shows value "N/A" for NGV-MCS Index "10" (Clause 32.5 NGV-MCS Index 15) and 2SS with 10 or 20 MHz, but in Clause 32.5 values are applicable. Hence, replace "N/A" in the column "2SS 10 MHz" with 2262 and in the column "2SS 20 MHz" with 4524. | as in comment |  |  |  | Assigned | Joseph Levy | [8 empty] | 2021-08-19 14:44
2163 | Stephan Sand | Yes | 32.2.3 | 58 | 16 | T | 32.2.3 | 58.16 | According to Table 31-1 the maximum NGV MPDU length in octets is 7991 and according to Table 9-25 the maximum A-MSDU size is 7935. Hence the buffer length of 7991 octect would correspond to an MPDU and not to a A-MSDU. Please replace "A-MSDU" with " NGV MPDU". | as in comment |  |  |  | Assigned | Bo Sun | [8 empty] | 2021-08-19 14:44
2164 | Stephan Sand | Yes | 31.2.4 | 58 | 35 | T | 31.2.4 | 58.35 | Replace "N_REP" with "N_PPDU_REP" as defined in Table 32-1 | as in comment |  |  |  | Ready for motion | Joseph Levy | 21/1373r0 | A | ACCEPTED [08/31/2021, EDITOR] (https://mentor.ieee.org/802.11/dcn/21/11-21-1373-00-00bd-cid-2164-resolution-for-lb-254.docx) under CID . | Yes |  |  |  |  | 2021-08-31 20:54
2165 | Stephan Sand | No | 31.4.1 | 59 | 44 | E | 31.4.1 | 59.44 | Since no additional subclauses are introduced after 31.4.1, remove the "31.4.1 Introduciton" and keept the content under 31.4 | as in comment |  |  |  | Assigned | Stephan Sand | [8 empty] | 2021-08-19 14:44
2166 | Stephan Sand | Yes | 31.4 | 59 | 42 | G | 31.4 | 59.42 | Subclause 31.4 defines optional features for NGV such as NGV ranging based on non-TB ranging, FTM outside the 5.9 GHz band, or FTM outside the 5.9 GHz band with PASN. However, no corresponding entries in the Tables in Annex B exist. Please add corresponding entries into the Tables in Annex B. | as in comment |  |  |  | Assigned | Stephan Sand | [8 empty] | 2021-08-19 14:44
2167 | Stephan Sand | No | 31.4.1 | 60 | 46 | E | 31.4.1 | 60.46 | Replace "on the 5.9GHz band" with "in the 5.9 GHz band" | as in comment |  |  |  | Assigned | Stephan Sand | [8 empty] | 2021-08-19 14:44
2168 | Stephan Sand | Yes | 31.5 | 60 | 55 | T | 31.5 | 60.55 | Delete the sentence on line 59 and 60, as it is contradicting the subsequent statements | as in comment |  |  |  | Assigned | Stephan Sand | [8 empty] | 2021-08-19 14:44
2169 | Stephan Sand | No | 31.5 | 60 | 63 | E | 31.5 | 60.63 | repace "date rate/MCS" with "data rate/MCS" | as in comment |  |  |  | Assigned | EDITOR | [8 empty] | 2021-08-25 04:22
2170 | Stephan Sand | No | 31.6 | 61 | 43 | E | 31.6 | 61.43 | Replace the four occurences of "up layer" with "upper layer" in this subclause | as in comment |  |  |  | Assigned | EDITOR | [8 empty] | 2021-08-25 04:22
2171 | Stephan Sand | Yes | 31.6 | 61 | 46 | T | 31.6 | 61.46 | Note that in Annex C.3 MIB Detail the "dot11STAMeasurementPeriod" is defined as "dot11StationMeasurementPeriod". Hence replace the two occurences of "dot11STAMeasurementPeriod" with "dot11StationMeasurementPeriod" in this subclause. | as in comment |  |  |  | Assigned | Liwen | [8 empty] | 2021-08-19 14:44
2172 | Stephan Sand | Yes | 32.1.1 | 62 | 63 | T | 32.1.1 | 62.63 | Since NGV ranging has been specified in Clause 31.4, in more detail replace "round trip time (RTT) based ranging using 10 and 20 MHz NGV PPDUs" with "NGV Ranging NDP frames for NGV ranging as described in 31.4 (NGV ranging)." | as in comment |  |  |  | Assigned | John Kenney | [8 empty] | 2021-08-19 14:44
2173 | Stephan Sand | Yes | 32.1.1 | 62 | 65 | T | 32.1.1 | 62.65 | Add after "20 MHz NGV PPDU" "or 20 MHz non-NGV duplicate PPDU" | as in comment |  |  |  | Assigned | John Kenney | [8 empty] | 2021-08-19 14:44
2174 | Stephan Sand | No | 32.2.2 | 66 | 46 | E | 32.2.2 | 66.46 | A "_" is missing in the parameter "NUM SS". Replace "NUM SS" with "NUM_SS". | as in comment |  |  |  | Assigned | Bo Sun | [8 empty] | 2021-08-19 14:44
2175 | Stephan Sand | Yes | 32.2.2 | 66 | 46 | T | 32.2.2 | 66.46 | In all parameters of the TX- and RX-Vector, the parameter range is specified in the Value column, but not for NUM SS. Hence, add "The allowed values are 1 or 2." | as in comment |  |  |  | Assigned | Bo Sun | [8 empty] | 2021-08-19 14:44
2176 | Stephan Sand | Yes | 32.2.2 | 67 | 26 | T | 32.2.2 | 67.26 | According to 802.11-2020 an A-MPDU is transported in a single PSDU, which has a maximum length of 121320 octets (Table 32-19). Hence the VHT value of "1048575" needs to be replaced by the NGV value of "121320". | as in comment |  |  |  | Assigned | Bo Sun | [8 empty] | 2021-08-19 14:44
2177 | Stephan Sand | Yes | 32.2.2 | 68 | 46 | T | 32.2.2 | 68.46 | The parameter "TIME_OF_DEPARTURE" is defined in Table 32-1 as the parameter "TIME_OF_DEPARTURE_REQUESTED" in Table 19-1. As the "TIME_OF_DEPARTURE_REQUESTED" parameter is also defined in Table 32-1 as in Table 21-1, there is no need for defining the parameter "Time of DEPARTURE" in the TXVECTOR. Hence, remove the row in Table 32-1 containing the "TIME_OF_DEPARTURE" parameter. | as in comment |  |  |  | Assigned | Bo Sun | [8 empty] | 2021-08-19 14:44
2178 | Stephan Sand | Yes | 32.2.5.1 | 70 | 54 | T | 32.2.5.1 | 70.54 | There are references to Sublcauses "32.3.8.11 and 32.3.8 Non-NGV duplicate PPDU " In Figure 32-1 for FORMAT = NON_NGV_10 and NON_NGV_MODULATION = NON_NGV_10_DUP_OFDM. However, 11bd D2.0 does not contain a subclause 32.3.8.11. The correct references should be "32.3.9.10 and 32.3.9". For reference see also Figure 21-1 for FORMAT = NON_HT and NON_HT_MODULATION = NON_HT_DUP_OFDM in 802.11-2020. | as in comment |  |  |  | Assigned | Bo Sun | [8 empty] | 2021-08-19 14:44
2179 | Stephan Sand | Yes | 32.3.3 | 75 | 75 | E | 32.3.3 | 75.75 | Reads "Cyclic shift diversity (CSD) per SS insertion". SS stands for spatial stream. Hence introduce the acronym SS in the acronym list. | as in comment |  |  |  | Assigned | EDITOR | [8 empty] | 2021-08-25 04:23
2180 | Stephan Sand | No | 32.3.4.6 | 79 | 4 | E | 32.3.4.6 | 79.04 | Remove one "as" from "as as" | as in comment |  |  |  | Assigned | EDITOR | [8 empty] | 2021-08-25 04:24
2181 | Stephan Sand | No | 32.3.5 | 80 | 16 | E | 32.3.5 | 80.16 | Please correct typo "RNGV-SIG filed" to "field" | as in comment |  |  |  | Ready for motion | Yujin Noh | 21/1343r0 | V | REVISED [08/24/2021, EDITOR] Same resolution applied for CIDs 2020 and 2181. TGbd Editor: Incorporate the changes in 11-21-1343-00-00bd-Resolutions to 32.3.5 NGV modulation and coding schemes (https://mentor.ieee.org/802.11/dcn/21/11-21-1343-00-00bd-resolutions-to-32-3-5-ngv-modulation-and-coding-schemes.docx) under CID 2181. | Yes |  |  |  |  | 2021-08-31 20:04
2182 | Stephan Sand | No | 32.3.7.2 | 82 | 8 | E | 32.3.7.2 | 82.08 | Please insert space between "PPDUtransmission" | as in comment |  |  |  | Assigned | EDITOR | [8 empty] | 2021-08-25 04:24
2183 | Stephan Sand | Yes | 32.3.7.3 | 84 | 9 | T | 32.3.7.3 | 84.09 | The definition of Qk for NGV modulated fields is incomplete, as no values for the matrix are specified here. Hence, add the following subclause to the sentence "NSS columns as further described in 32.3.9.8.1 (Transmission in NGV format)." | as in comment |  |  |  | Assigned | Rui Cao | [8 empty] | 2021-08-19 14:44
2184 | Stephan Sand | Yes | 32.3.7.3 | 84 | 35 | T | 32.3.7.3 | 84.35 | "the row for NSTS,total = 1 corresponds to NSS = 1 and the row for NSTS,total = 1 corresponds to NSS = 2". Please replace in the second occurrence of "NSTS,total = 1" by "NSTS,total = 2". | as in comment |  |  |  | Assigned | Rui Cao | [8 empty] | 2021-08-19 14:44
2185 | Stephan Sand | Yes | 32.3.8.2.2. | 86 | 26 | T | 32.3.8.2.2. | 86.26 | There is an extra comma between Kshift and (iBW) in Equation (32-6) and (32-7). Please remove the comma so that the formula is consistent with P86L43 and P87L25. | as in comment |  |  |  | Ready for motion | Yujin Noh | 21/1344r1 | V | REVISED [08/24/2021, EDITOR] Unnecessary comma is deleted. Equation (32-6) and Equation (32-7) are updated based on the comment. TGbd Editor: Incorporate the changes in 11-21-1344-01-00bd-Resolutions to 32.3.8.2 Non_NGV portion of NGV format preamble. (https://mentor.ieee.org/802.11/dcn/21/11-21-1344-01-00bd-resolutions-to-32-3-8-2-non-ngv-portion-of-ngv-format-preamble.docx) under CID 2185. | Yes |  |  |  |  | 2021-08-31 20:10
2186 | Stephan Sand | No | 32.3.8.2.4 | 88 | 8 | E | 32.3.8.2.4 | 88.08 | The "N" on the first sum of Equation (32-9) is "cropped". Please add enough space so that the "N" is fully visible as in (32-7). | as in comment |  |  |  | Assigned | Yujin Noh | [8 empty] | 2021-08-25 04:26
2187 | Stephan Sand | Yes | 32.3.8.2.4 | 88 | 37 | T | 32.3.8.2.4 | 88.37 | Equation (32-10) reads "k+23, 1 \leq k \leq -6". "k" cannot be larger or equal to 1 and at the same time be smaller or equal to -6. Hence, remove the minus sign in front of the 6 | as in comment |  |  |  | Ready for motion | Yujin Noh | 21/1344r1 | V | REVISED [08/24/2021, EDITOR] Equation (32-10) is updated based on the comment. TGbd Editor: Incorporate the changes in 11-21-1344-01-00bd-Resolutions to 32.3.8.2 Non_NGV portion of NGV format preamble. (https://mentor.ieee.org/802.11/dcn/21/11-21-1344-01-00bd-resolutions-to-32-3-8-2-non-ngv-portion-of-ngv-format-preamble.docx) under CID 2187. | Yes |  |  |  |  | 2021-08-31 20:10
2188 | Stephan Sand | Yes | 32.3.8.2.4 | 88 | 59 | T | 32.3.8.2.4 | 88.59 | Equation (32-10) defines M^{r}_{10}(k), but the NOTE on line 59 mentions M^{r}_{20}. Please replace "20" with "10" in the subindex of M and add "(k)" as argument to the function. | as in comment |  |  |  | Ready for motion | Yujin Noh | 21/1344r1 | V | REVISED [08/24/2021, EDITOR] Mathematical notation is updated based on the comment. TGbd Editor: Incorporate the changes in 11-21-1344-01-00bd-Resolutions to 32.3.8.2 Non_NGV portion of NGV format preamble. (https://mentor.ieee.org/802.11/dcn/21/11-21-1344-01-00bd-resolutions-to-32-3-8-2-non-ngv-portion-of-ngv-format-preamble.docx) under CID 2188. | Yes |  |  |  |  | 2021-08-31 20:11
2189 | Stephan Sand | Yes | 32.3.8.2.5 | 88 | 61 | E | 32.3.8.2.5 | 88.61 | According to CID 1773 of LB 251 and https://mentor.ieee.org/802.11/dcn/21/11-21-0025-02-00bd-the-comment-resolution-for-32-3-8-2-5.docx Subclause 32.3.8.2.5 should be moved to 32.3.8.3.3. This was done. Hence, please delete Subclause 32.3.8.2.5. | as in comment |  |  |  | Ready for motion | Yujin Noh | 21/1344r1 | V | REVISED [08/24/2021, EDITOR] As the commenter mentioned, the resolution of CID1773 is to move RL-SIG part to NGV portion of NGV format preamble portion. However mistakenly the original RL-SIG definition part in non-NGV portion of NGV format preamble is not deleted in the 11bd draft 2.0. Redundant 32.3.8.3.3 (RL-SIG definition) is deleted. Same resolution applied for CIDs 2032 and 2189. TGbd Editor: No more modification is required. (https://mentor.ieee.org/802.11/dcn/21/11-21-1344-01-00bd-resolutions-to-32-3-8-2-non-ngv-portion-of-ngv-format-preamble.docx) under CID 2189. | Yes |  |  |  |  | 2021-08-31 20:22
2190 | Stephan Sand | No | 32.3.8.3.4 | 90 | 62 | T | 32.3.8.3.4 | 90.62 | Add "NDP" after "NGV ranging" for consistency with next line, where "NGV Ranging NDP" is mentioned. | as in comment |  |  |  | Ready for motion | Yujin Noh | 21/1345r1 | V | REVISED [08/24/2021, EDITOR] The modification is applied in Table 32-10 (Fields in the NGV-SIG field) TGbd Editor: Incorporate the changes in 11-21-1345-01-00bd-Resolutions to 32.3.8.3 NGV portion of NGV format preamble (https://mentor.ieee.org/802.11/dcn/21/11-21-1345-01-00bd-resolutions-to-32-3-8-3-ngv-portion-of-ngv-format-preamble.docx) under CID 2190. | Yes |  |  |  |  | 2021-08-31 20:33
2191 | Stephan Sand | Yes | 32.3.8.4 | 91 | 48 | T | 32.3.8.4 | 91.48 | Equation (32-10) defines M^{r}_{10}(k), but on line 48 and line 51 it is "M^{r}_{20}(k)". Please replace "20" by "10" as in (32-10). | as in comment |  |  |  | Ready for motion | Yujin Noh | 21/1345r1 | V | REVISED [08/24/2021, EDITOR] Mathematical notation updated based on the comment. Same resolution applied for CIDs 2037, 2038, 2191and 2039. TGbd Editor: Incorporate the changes in 11-21-1345-01-00bd-Resolutions to 32.3.8.3 NGV portion of NGV format preamble (https://mentor.ieee.org/802.11/dcn/21/11-21-1345-01-00bd-resolutions-to-32-3-8-3-ngv-portion-of-ngv-format-preamble.docx) under CID 2191. | Yes |  |  |  |  | 2021-08-31 20:33
2192 | Stephan Sand | No | 32.3.8.3.6 | 92 | 58 | E | 32.3.8.3.6 | 92.58 | The "N"s on the sums of Equation (32-18) are "cropped". Please add enough space so that the "N"s are fully visible as in (32-18). | as in comment |  |  |  | Assigned | Yujin Noh | [8 empty] | 2021-08-25 04:28
2193 | Stephan Sand | No | 32.3.8.3.7 | 96 | 2 | E | 32.3.8.3.7 | 96.02 | Replace "?s" with symbol for microsecond | as in comment |  |  |  | Assigned | Yujin Noh | [8 empty] | 2021-08-25 04:29
2194 | Stephan Sand | No | 32.3.9.8.1 | 99 | 35 | E | 32.3.9.8.1 | 99.35 | Compared to 11bd D1.2, the lower part of the second sum in (32-33) is cropped. Please add space so that the index "i_{MA} = 0" can be read. | as in comment |  |  |  | Assigned | Miguel Lopez | [8 empty] | 2021-08-25 04:35
2195 | Stephan Sand | Yes | 32.3.9.8.1 | 99 | 53 | T | 32.3.9.8.1 | 99.53 | In the defining Equation for q_{n} a case is made distinguishing "n<m" or n greater or equal to "m". The distinction should be made wether n is smaller than the midamble periodicity "M". Hence, please replace "m" with "M" for the two cases in the defining Equation for q_{n} | as in comment |  |  |  | Assigned | Rui Cao | [8 empty] | 2021-08-19 14:44
2196 | Stephan Sand | Yes | 32.3.9.9 | 101 | 14 | T | 32.3.9.9 | 101.14 | p_n is defined in 17.3.5.10, but in this line "multiplied by p_n = 0, ..., N_{MA}-1". Hence, please change as follows: "mulitplied by p_n, n=0,...,N_{MA}-1". | as in comment |  |  |  | Assigned | Rui Cao | [8 empty] | 2021-08-19 14:44
2197 | Stephan Sand | Yes | 32.3.10.4.2 | 103 | 65 | T | 32.3.10.4.2 | 103.65 | It is unclear, why there is a reference to "NST" although "NST" is not used in this bullet. Hence, remove the reference to "NST". | as in comment |  |  |  | Ready for motion | Yujin Noh | 21/1346r1 | V | REVISED [08/24/2021, EDITOR] P is the only variable shown. N_ST should be deleted. TGbd Editor: Incorporate the changes in 11-21-1346-01-00bd-Resolutions to 32.3.10 Transmit specification (https://mentor.ieee.org/802.11/dcn/21/11-21-1346-01-00bd-resolutions-to-32-3-10-transmit-specification.docx) under CID 2197. | Yes |  |  |  |  | 2021-08-31 20:39
2198 | Stephan Sand | No | 32.3.10.4.4 | 105 | 26 | E | 32.3.10.4.4 | 105.26 | An opening "(" is missing before Nf see for comparsion 802.11-2020 on P3101, Subclause 21.3.17.4, last paragraph, first line. | as in comment |  |  |  | Ready for motion | Yujin Noh | 21/1346r1 | V | REVISED [08/24/2021, EDITOR] N_f is the number of frames for the measurement. The bracke t[ ] is applied instead of ( TGbd Editor: Incorporate the changes in 11-21-1346-01-00bd-Resolutions to 32.3.10 Transmit specification (https://mentor.ieee.org/802.11/dcn/21/11-21-1346-01-00bd-resolutions-to-32-3-10-transmit-specification.docx) under CID 2198. | Yes |  |  |  |  | 2021-08-31 20:41
2199 | Stephan Sand | No | 32.3.11 | 106 | 1 | E | 32.3.11 | 106.01 | The sentence seems to be grammatically incorrect. "For requirements on ... apply to PPDUs that meet all the following conditions:" replace with "The requirements on ... apply to PPDUs that meet all of the following conditions:" | as in comment |  |  |  | Assigned | Rui Cao | [8 empty] | 2021-08-25 21:17
2200 | Stephan Sand | No | 32.3.11.2 | 106 | 52 | E | 32.3.11.2 | 106.52 | "(where W is 10, or 20)": Remove the comma after 10. | as in comment |  |  |  | Assigned | EDITOR | [8 empty] | 2021-08-25 16:14
2201 | Stephan Sand | Yes | 32.3.11.2 | 107 | 38 | T | 32.3.11.2 | 107.38 | In the last row 3rd column it states "-9 (only applies to 20 MHz)". This is also the case for the last row 4th column. Hence remove the statement in "()" and add a Note to the end of Table 32-16: Note - The row for Modulation 256-QAM and Rate 5/6 only appies to 20 MHz. Please apply the same changes to Table 32--17 P108L35. | as in comment |  |  |  | Assigned | Rui Cao | [8 empty] | 2021-08-19 14:44
2202 | Stephan Sand | Yes | 32.3.11.3 | 108 | 20 | T | 32.3.11.3 | 108.20 | Comparing Tables 32-16 and 32-17 with Tables 17-18 and 17-19 in 802.11-2020, the improvement for BPSK of the optional enhanced requirements is 12 dB and 10 dB for adjacent and nonadjacent channel rejection. In Tables 17-18 and 17-19, this is also the case for all other MCS. However, in Tables 32-16 and 32-17 the improvements for QPSK are 14 dB and 12 dB, for 16-QAM 15 to 16dB and 13 to 14 dB, for 64- and 256-QAM 13 dB and 11 dB for adjacent and nonadjacent channel rejection. It is unclear where these tighter requirements come from. May be the additional tighter requirements are caused by the fact that in Tables 17-18 and 17-19 there is also BPSK R=3/4 defined but not in Tables 32-16 and 31-17. Hence, change the values as follows: Modulation Rate Adjacent Nonadjacent QPSK 1/2 25 39 QPSK 3/4 23 37 16-QAM 1/2 20 34 16-QAM 3/4 20 34 64-QAM 2/3 12 26 64-QAM 3/4 11 25 64-QAM 5/6 10 24 256-QAM 3/4 5 19 256-QAM 5/6 3 17 | as in comment |  |  |  | Assigned | Rui Cao | [8 empty] | 2021-08-19 14:44
2203 | Stephan Sand | Yes | 32.3.12 | 111 | 29 | T | 32.3.12 | 111.29 | Replace in Figure 32-15 the two occurences of "N_REP" with "N_PPDU_REP" as defined in Table 32-1 | as in comment |  |  |  | Ready for motion | Yujin Noh | 21/1347r1 | V | REVISED [08/24/2021, EDITOR] N_REP is replaced with N_PPDU_REP in Figure 32-13 based on the comment. TGbd Editor: make changes according to this document 11-21-1347-01-00bd-Resolutions to 32.3.12 NGV transmit procedure. The viso file is provided in 11-21-1349-00-00bd-Visio for 32.3.12 NGV transmit procedure. (https://mentor.ieee.org/802.11/dcn/21/11-21-1347-01-00bd-resolutions-to-32-3-12-ngv-transmit-procedure.docx) under CID 2203. | Yes |  |  |  |  | 2021-08-31 20:45
2204 | Stephan Sand | Yes | B4 | 123 | 22 | G | B4 | 123.22 | Comparing Subclause 4.3.17a, Clause 31 and 32 with Annex B several mandatory and optional featues are nto listed in the Tabels in Annex B. Please add entries for mandatory support for coexistence with non-NGV STA, repetitve NON_NGV_10 PPDU, LDPC coding, midambles, non-NGV duplicate PPDU, block ACK, extended MAC service interface, NGV capability indication for non-NGV PPDUs, frame aggregation, positioning and ranging features. | as in comment |  |  |  | Assigned | Joseph Levy | [8 empty] | 2021-08-19 14:44
2205 | Stephan Sand | No | B4.3 | 123 | 55 | E | B4.3 | 123.55 | Replace "v2X" by "V2X" in IUT configuration for CFNGV and CFNGV60 on L55 and L60. | as in comment |  |  |  | Assigned | EDITOR | [8 empty] | 2021-08-25 04:48
2206 | Stephan Sand | Yes | B4.6 | 124 | 18 | T | B4.6 | 124.18 | Based on comment resolution for CID 1454, it was decided that C2 is not a new transmit power classe and the entry in D2.2 was removed. Hence remove the OF4.1.8. | as in comment |  |  |  | Assigned | Joseph Levy | [8 empty] | 2021-08-19 14:44
2207 | Stephan Sand | Yes | B4.38.1 | 124 | 35 | T | B4.38.1 | 124.35 | NGV1.1 "10 MHz operation in the 5.9 GHz band" references 32.4 (NGV PLME). Please change the reference to 32.5 (Parameters for NGV-MCSs) as for NGV1.2 | as in comment |  |  |  | Assigned | Joseph Levy | [8 empty] | 2021-08-19 14:44
2208 | Stephan Sand | Yes | B4.38.1 | 124 | 42 | T | B4.38.1 | 124.42 | NGV 2.1 "NGV-MCS with Index 0-10 and NSS=1" references 32.4 (NGV PLME). Please change the reference to 32.5 (Parameters for NGV-MCSs) as for NGV 2.2 | as in comment |  |  |  | Assigned | Joseph Levy | [8 empty] | 2021-08-19 14:44
2209 | Stephan Sand | Yes | B4.38.1 | 124 | 42 | T | B4.38.1 | 124.42 | NGV 2.1 states "NGV-MCS with Index 0-10 and NSS=1". NGV-MCS 10 is reserved and NGV-MCS 9 is only allowed for 20 MHz PPDU. Hence change the protocol capability to "NGV-MCS with Inde 0-8, 9 (20 MHz only), or 15 and NSS=1". | as in comment |  |  |  | Assigned | Joseph Levy | [8 empty] | 2021-08-19 14:44
2210 | Stephan Sand | Yes | B4.38.1 | 124 | 44 | T | B4.38.1 | 124.44 | NGV 2.2 states "NGV-MCS with Index 0-9 and NSS=2". NGV-MCS 15 is also allowed and NGV-MCS 9 is only allowed for 20 MHz PPDU. Hence change the protocol capability to "NGV-MCS with Inde 0-8, 9 (20 MHz only), or 15 and NSS=2". | as in comment |  |  |  | Assigned | Joseph Levy | [8 empty] | 2021-08-19 14:44
2211 | Mark Hamilton | Yes | 5.2.3.2 | 21 | 32 | T | 5.2.3.2 | 21.32 | How is the new parameter to MA-UNITDATA primitives (req and ind) handled at the top of the 802.11 stack? At the very least, there need to be changes to 802.1AC (WG 11 will need to liaise with 802.1), and the mapping of the Standard MAC SAP to 802.11 SAP, to clarify how this parameter is handled. More likely, somewhere in the stack this is going to get the "implementation dependent matter" treatment for how this really works. In which case, it could be an "implementation dependent matter" within 802.11 scope, and we don't need to disrupt the MAC SAP or the (sub)layers above 802.11. | Remove the radio environment request vector paramter to both MA-UNITDATA.request and MA-UNITDATA.indication, and change this function to a local/implementation matter how the 802.11bd PHY is managed for this operational attributes. For example, this could be a PLME interface change, and the SME is responsible for the appropriate management. |  |  |  | Assigned | Liwen | [8 empty] | 2021-08-19 14:44
2212 | Mark Hamilton | Yes | 6.6.1.1 | 31 | 34 | E | 6.6.1.1 | 31.34 | subclauses with no peer (only x.x.1) | Subclauses of 6.6, such as 6.6.1 and 6.6.1.1 have no corresponding x.x.2, etc. Why are these subclauses needed? |  |  |  | Assigned | EDITOR | [8 empty] | 2021-08-25 03:55
2213 | Mark Hamilton | Yes | 6.6 | 31 | 26 | T | 6.6 | 31.26 | NGV radio environment report appears to be a management function. This should be added to the MLME, not creating a new SAP (which it appears to be doing, by only by implication). Further, it should definitely _not_ be adding to the MAC SAP data plane, which is what MA-xxx primitives are. | Move this entire subclause text to be a new sublcause within 6.3, and change the primitive from "MA-RADIOENVIRONMENT" to "MLME-RADIOENVIRONMENT" (or "MLME-NGV-RADIOENVIRONMENT" pehaps?). Per another comment, this should probably be a request/response primitive, with the request starting the periodic measurement process including providing the period for the measurement, which would eliminate the MIB attributes for the duration, and clarify the interaction that starts the measurements. |  |  |  | Assigned | Joseph Levy | [8 empty] | 2021-08-19 14:44
2214 | Mark Hamilton | Yes | 6.6.1 | 31 | 31 | T | 6.6.1 | 31.31 | What is a "rapidly varying radio environment"? Do other PHYs (MACs) besides 802.11bd have such an environment, ever? | Clarify what this term is trying to describe, and how/if this applies to other MAC/PHY (and if not, why not). Similar change to match, on page 61 (in 31.6 first sentence). |  |  |  | Assigned | Joseph Levy | [8 empty] | 2021-08-19 14:44
2215 | Mark Hamilton | Yes | 31.6 | 41 | 42 | T | 31.6 | 41.42 | How does the upper layer request the NGV radio environment reports? This appears to be a missing MLME primitive. Or if this is requested through the MIB attribute setting, that should be more clear. (Also fix/remove typo "up" -> "upper") | Add an MLME primitive to request the NGV radio environment reports, or clarify that this control is done through the MIB attributes by changing "If requested by the up (sic) layer" to simply "If dot11...MeasurementPeriod is not equal to 0, the NGV STA shall..." |  |  |  | Assigned | Liwen | [8 empty] | 2021-08-19 14:44
2216 | Mark Hamilton | Yes | 6.3.126 | 27 | 7 | T | 6.3.126 | 27.07 | While I still disagree that we need a new SAP primitive for what is a local (implementation specific) behavior, if the MLME-CANCEL primitives are kept in the MLME SAP, then they need some normative text describing their use. Currently there is zero reference to what these primitives do, when/how they are used, etc. | Add text in a normative behavior clause (probably clause 31) to explain the use of these primitives. |  |  |  | Assigned | Joseph Levy | [8 empty] | 2021-08-19 14:44
2217 | Joseph Levy | No | 3.2 | 17 | 45 | E | 3.2 | 17.45 | The verb tense is incorrect. | Change the text to be: "A STA that transmits or receives non-NGV physical layer (PHY) protocol data units (PPDUs) ..." |  |  |  | Assigned | EDITOR | [8 empty] | 2021-08-25 03:01
2218 | Joseph Levy | No | 3.2 | 17 | 63 | E | 3.2 | 17.63 | The definition for the OCB secondary channel, should better align with the definition for the primary channel. | Change the text to be: "A 10 MHz channel that is designated by a higher layer (via medium access control (MAC) sublayer management entity (MLME) primitives and/ or management information base (MIB) parameters). The OCB secondary channel is adjacent to the OCB primary channel, together these channels form a 20 MHz channel for the transmission of a 20 MHz next generation vehicle-to-everything (V2X) (NGV) physical layer (PHY) protocol data unit (PPDU)." |  |  |  | Assigned | Joseph Levy | [8 empty] | 2021-08-31 14:20
2219 | Joseph Levy | No | 4.3.17a | 19 | 14 | E | 4.3.17a | 19.14 | The clause should not start with "The IEEE 802.11 Enhancements for" - as this phrase is not necessary in the 802.11 specification which is defining the NGV STA. | Replace: "The IEEE 802.11 Enhancements for" with: "A" |  |  |  | Assigned | Stephan Sand | [8 empty] | 2021-08-19 14:44
2220 | Joseph Levy | No | 4.3.17a | 19 | 37 | E | 4.3.17a | 19.37 | OCB is well defined in clause 4.3.17 of the baseline specification, there is no need to explain or define it in clause 4.3.17a. | Change: "NGV STAs are capable of transmitting and receiving frames outside the context of a BSS (dot11OCBActiviated is true) as specified in 11.18 (STAs communicating Data frames outside the context of a BSS)." To: NGV STAs are capable OCB operation as specified in 11.18 (STAs communicating Data frames outside the context of a BSS)." |  |  |  | Assigned | Stephan Sand | [8 empty] | 2021-08-19 14:44
2221 | Joseph Levy | No | 4.3.17a | 19 | 59 | E | 4.3.17a | 19.59 | The statement "Additional main PHY features" doesn't makes sense to me, I think these are simply "Additional PHY features" | Change: "Additional main PHY features in an NGV STA are the following:" To: "Additional PHY features in an NGV STA are the following:" |  |  |  | Assigned | Stephan Sand | [8 empty] | 2021-08-19 14:44
2222 | Joseph Levy | No | 4.3.17a | 20 | 18 | E | 4.3.17a | 20.18 | The statement "Additional main MAC features" doesn't makes sense to me, I think these are simply "Additional MAC features" | Change: "Additional main MAC features in an NGV STA are the following:" To: "Additional MAC features in an NGV STA are the following:" |  |  |  | Assigned | Stephan Sand | [8 empty] | 2021-08-19 14:44
2223 | Joseph Levy | No | 4.3.17a | 20 | 29 | E | 4.3.17a | 20.29 | There is no need to state that the NGV STA supports positioning twice (once on page 19 line 27 and then again in more detail on page 20 line 29). The support of positioning should only be provided once in clause 4. | Delete: "An NGV STA may support positioning based on NGV Ranging, which consists of a subset of Fine timing Measurement (FTM) functionalities as defined in 11.21.6 (Fine timing measurement (FTM) procedure) and P.3 (Differential Distance Computation using Fine Timing Measurement frames): -- Fine Timing Measurement procedure negotiation and termination for Non-TB Ranging as defined in 11.21.6.3 (Fine Timing Measurement procedure negotiation) and Non-TB Ranging as described in 11.21.6.4.4 (Non-TB Ranging measurement exchange) -- Differential distance computation as detailed in Annex P.3 (Differential Distance Computation using Fine Timing Measurement frames) Additionally, if an NGV STA is co-located with a STA that supports Fine Timing Measurement (FTM) functionalities as defined in 11.21.6 (Fine timing measurement (FTM) procedure), it may optionally support a Fine Timing Measurement procedure outside the 5.9 GHz frequency band." |  |  |  | Assigned | Stephan Sand | [8 empty] | 2021-08-19 14:44
2224 | Joseph Levy | No | 10.12.2 | 39 | 38 | E | 10.12.2 | 39.38 | There is no need to specify that an NGV STA may transmit an A-MPDU without capability exchanges as how an NGV STA does so is specified in the referenced clause. | Change: "An NGV STA may transmit an A-MPDU without capability exchange as specified in 31.2.3 (A-MSDU operation, A-MPDU operation, and BA operation)." To: "An NGV STA may transmit an A-MPDU as specified in 31.2.3 (A-MSDU operation, A-MPDU operation, and BA operation)." |  |  |  | Assigned | EDITOR | [8 empty] | 2021-08-31 14:24
2225 | Joseph Levy | No | 10.23.2.8 | 40 | 9 | E | 10.23.2.8 | 40.09 | The editorial instructions are not very clear, the change is adding two bullets to the end of the bulleted list. | Change: "Change the last bullet of the 1st paragraph as follows:" To: "Add the last two bullets to the current bullet list as follows:" |  |  |  | Assigned | EDITOR | [8 empty] | 2021-08-25 04:12
2226 | Joseph Levy | No | 11.1.3.4 | 41 | 21 | T | 11.1.3.4 | 41.21 | The behavior of a STA with dot11OCBActivated equal to true that is transmitting DMG Beacon Frames is not very clear. The STA's behavior is different then a typical DMG STA as it need not stop transmitting DMG Beacon Frames when it receives a DMG Beacon Frame from another STA. But it doesn't need to continue transmitting the frames. | Change: "A STA with dot11OCBActivated equal to true that is transmitting DMG Beacon frames with the Discovery Mode field equal to 1 should continue transmitting these beacons for discovery of peer DMG STAs outside the context of a BSS." To: "A STA with dot11OCBActivated equal to true that is transmitting DMG Beacon frames with the Discovery Mode field equal to 1 may continue transmitting beacons for discovery even if it has received a DMG Beacon frame from another STA." |  |  |  | Assigned | Hiroyuki | [8 empty] | 2021-08-19 14:44
2227 | Joseph Levy | No | 32.2.3 | 69 | 39 | T | 32.2.3 | 69.39 | It is not clear how the MAC knows how to set the secondary channel - Is there a MIB or MLME information missing? How is the SECONDARY_CHANNEL_ABOVE or SECONDARY_CHANNEL_BELOW value determined? | The specification is clear that the location of the secondary channel is know by the PHYCONFIG_VECTOR - but it is not clear how the MAC knows how to set the value. This should be controlled by higher layer entities and therefore should probably be provided in the same manner as the primary channel is defined. |  |  |  | Assigned | Bo Sun | [8 empty] | 2021-08-19 14:44
2228 | James Lansford | Yes | 32.1.1 | 62 | 9 | T | 32.1.1 | 62.09 | There is no preamble defined that is interoperable with any of the 802.11 PHY standards since 802.11a; there has been discussion in IEEE 802 and SAE about operating NGV in unlicensed bands on a shared basis with other 802.11 devices, but without a 20MHz 802.11n/ac/ax/be preamble to enable preamble detection, only Energy Detection is possible. This limits the ability of NGV to operate in unlicensed band with minimal interference from other 802.11 devices, since Wi-Fi devices using energy detection for CCA will cause significant interference to NGV. A request was also made by Car to Car Communication Consortium to comment on unlicensed band usage. See also other comments on unsuitability of 802.11n/ac/ax/be for ITS applications. | Include PPDU modes that are compatible with other 20MHz 802.11 PHY layers operating in the 5GHz band. |  |  |  | Assigned | John Kenney | [8 empty] | 2021-08-19 14:44
2229 | James Lansford | Yes | 31.1 | 55 | 10 | T | 31.1 | 55.10 | With the publication of the FCC Report and Order for Docket 19-138 and the Further Notice of Proposed Rulemaking, the FCC has clearly stated that operation of DSRC will not be allowed in the future in the United States. This draft does not mention the spectrum availability issue nor does it address interoperability with other 802.11 PHY standards such as 802.11n/ac/ax/be in the newly-created U-NII-4 band (5850-5895MHz) | Modify the document to exclude operation in the FCC regulatory domain. |  |  |  | Assigned | John Kenney | [8 empty] | 2021-08-19 14:44
2230 | James Lansford | Yes | 4.3 | 19 | 40 | T | 4.3 | 19.40 | In the reply to my comment on D1.0, the response included the following statement: "As OCB operation does not limit the use of other PHY format in any unlicensed bands, e.g. VHT/HE PPDU. V2X use of OCB operation in unlicensed bands should already be allowed in 802.11-20162020." (See also CAD Section 4.2 comments) This is not acceptable; 802.11bd is supposed to be for use in Intelligent Transportation Systems (such as DSRC) and includes collision avoidance use cases, which must have a higher priority than regular Wi-Fi transmissions. In addition, typical usage of Wi-Fi in the unlicensed bands permits transmissions that reserve the medium such as RTS/CTS, TXOP, and CTS-to-Self. These types of medium reservation signals, which are commonly used in Wi-Fi, would disrupt timely delivery of safety related OCB transmissions such as used in DSRC. In addition, Wi-Fi chipsets based on 802.11n/ac/ax/be were not designed for use at vehicular speeds; there have been no detailed studies to my knowledge of the performance or suitability of these systems at the target speed of 250km/h. In addition - and most critically - there has been no analysis or simulation of the performance of OCB transmissions, especially DSRC, mixed with conventional Wi-Fi traffic in an unlicensed band. | Note that operation of 802.11 in the unlicensed bands, whether U-NII-3, U-NII-4, or other unlicensed or license exempt bands is not recommended for Intelligent Transpiration Systems use cases and was not evaluated in this standard. |  |  |  | Assigned | Stephan Sand | [8 empty] | 2021-08-19 14:44
2231 | James Lansford | Yes | 32.1.1 | 62 | 41 | T | 32.1.1 | 62.41 | The PAR requires "fairness with deployed OCB (Outside the Context of a BSS) devices;" there was discussion in 802.11bd about maintaining fairness in a mixed environment of 802.11p (non-NGV) and NGV devices that would change the behavior of NGV in congestion. This fairness discussion is not addressed in the D2.0 draft. The 802.11bd draft does not address in detail how an NGV device operates when it senses 802.11p (non-NGV) device. Do all NGV devices in range have to revert to non-NGV signaling? For how long? Should a message be sent in both NGV and non-NGV (802.11p) formats? How will an NGV device insure there is no Roadside Unit nearby since there is no requirement for an ACK in an OCB system? | This is similar to a comment in D1.0 which was not addressed to my satisfaction. This section needs to include details on how NGV and non-NGV devices behave when in proximity to insure fairness. |  |  |  | Assigned | John Kenney | [8 empty] | 2021-08-19 14:44
2232 | John Kenney | No | 3.2 | 17 | 26 | E | 3.2 | 17.26 | In the definition of "bandwidth signaling transmitter address", the word "an" before "NGV STA" is not needed. | Remove "an" in the final sentence of the definition so that "the transmitting VHT STA or an NGV STA" becomes "the transmitting VHT STA or NGV STA" |  |  |  | Assigned | EDITOR | [8 empty] | 2021-08-25 02:58
2233 | John Kenney | No | 3.2 | 17 | 35 | E | 3.2 | 17.35 | In the definition of non-NGV duplicate, the abbreviation OCB should be inserted. It should be similar to the definition of non-NGV PPDU. | Insert the abbreviation (OCB) so that "communicating outside the context of a basic service set (BSS)" becomes "communicating outside the context of a basic service set (BSS) (OCB)". This will align this definition with the use of the abbreviation OCB in the definition of non-NGV PPDU in the same clause. |  |  |  | Assigned | EDITOR | [8 empty] | 2021-08-25 03:00
2234 | John Kenney | No | 3.2 |  | 37 | E | 3.2 | 0.00 | Delete second sentence in definition of non-NVG duplicate: "The non-NGV duplicate format replicates a 10 MHz non-NGV transmission in two adjacent 10 MHz channels." The sentence appears to be entirely redundant with the first sentence, except for use of the word "replicates" in place of "duplicates" | Delete the second sentence of the definition (quoted in my comment) |  |  | Correct page is at P17L36 | Assigned | EDITOR | [8 empty] | 2021-08-25 02:54
2235 | John Kenney | No | 3.2 | 17 | 46 | E | 3.2 | 17.46 | In the definition of non-NGV STA, correct grammar by adding "s" to the words "transmit" and "receive" | Change "A STA that transmit or receive" to "A STA that transmits or receives" |  |  |  | Assigned | EDITOR | [8 empty] | 2021-08-25 03:01
2236 | John Kenney | No | 3.2 | 17 | 56 | E | 3.2 | 17.56 | In the definition of OCB primary channel, correct spelling of "medium" | Change "mediaum" to "medium" |  |  |  | Assigned | EDITOR | [8 empty] | 2021-08-25 03:01
2237 | John Kenney | No | 3.2 | 18 | 7 | E | 3.2 | 18.07 | For consistency, the abbreviation table should state that V2X stands for vehicle-to-everything, with hyphens added | Add hyphens so that "vehicle to everything" is changed to "vehicle-to-everything" |  |  |  | Assigned | EDITOR | [8 empty] | 2021-08-25 03:03
2238 | John Kenney | No | 4.3.17a | 19 | 14 | T | 4.3.17a | 19.14 | The definition of an NGV STA in the first two paragraphs of this clause needs some improvement: - it requires that a 60 GHz NGV STA also support 5.9 GHz. I think it is unrealistic to expect a single STA to support both bands, and it is not what the PAR requires. - The first sentence is too long. It should be divided into multiple sentences for clarity. - Clarity can be added about the fact that the double throughput and lower sensitivity need not be supported simultaneously. - There are a couple of editorial improvements. a) The name of the STA type is "NGV STA" not "Enhancements for NGV STA". b) it is preferred to replace "operating OCB" with "communicating OCB". This latter editorial improvement also applies to the 4th paragraph of the clause. | Replace the first and second paragraphs of the clause with this text: "The IEEE 802.11 Next Generation V2X (NGV) STA is a STA that provides MAC and PHY features as defined in Clause 31 (Next Generation V2X (NGV) MAC specification) and Clause 32 (Next Generation V2X (NGV) PHY specification). The NGV STA communicates outside the context of a BSS in the 5.9 GHz band and/or in the 60 GHz band. When communicating in the 5.9 GHz band, it can support at least twice the throughput and at least 3 dB lower sensitivity compared to a non-NGV STA. The double throughput characteristic is compared to the 12.0 Mb/s maximum mandatory data rate for non-NGV STAs communicating OCB in 10 MHz channels in the 5.9 GHz band. The double throughput and lower sensitivity characteristics might be supported in separate modes of communication, and not simultaneously. The US 5.9 GHz band is defined in Clause E.2.3 and the European 5.9 GHz band is defined in Clause E.2.4. The 60 GHz band is defined in Clause E.1" In the fourth paragraph of this clause, change "operating OCB" to "communicating OCB". |  |  |  | Assigned | Stephan Sand | [8 empty] | 2021-08-19 14:44
2239 | John Kenney | No | 4.3.17a | 19 | 55 | T | 4.3.17a | 19.55 | There is a (probably unintentional) discrepancy in the use of "coexistence" between the PHY requirements and the MAC requirements for an NGV STA. The PHY requirement is simply "coexistence with non-NGV STAs" [p. 19, line 55]. The MAC requirement is more completely stated as "same channel coexistence with non-NGV STAs". Both requirements should be for same-channel coexistence | Change "support for coexistence" to "support for same-channel coexistence". Also, on p. 20 line 5 insert a hyphen to change "same channel" to "same-channel". |  |  |  | Assigned | Stephan Sand | [8 empty] | 2021-08-19 14:44
2240 | John Kenney | No | 4.3.17a | 20 | 9 | T | 4.3.17a | 20.09 | Our PHY and MAC requirements are inconsistent about support for 20 MHz. PHY support is optional (p. 19, line 57). MAC support is listed as mandatory on line 9 and optional on line 22. | Change "Mandatory support for 20 MHz channel access ..." to "Optional support for 20 MHz channel access ..." to align with the other PHY and MAC requirements in this clause |  |  |  | Assigned | Stephan Sand | [8 empty] | 2021-08-19 14:44
2241 | John Kenney | No | 5.2.3.2 | 21 | 42 | T | 5.2.3.2 | 21.42 | There is a discrepancy between whether use of the radio environment request vector in MA-UNITDATA primitive extensions in Clauses 5.2.3 and 5.2.5 are linked to the dot11OCBActivated or dot11NGVActivated MIB parameters. Inclusion of the radio environment request vector in the MA-UNITDATA.request is if and only if dot11OCBActivated is true. By contrast, inclusion of the same vector in the MA-UNITDATA-STATUS-indication primitive is if and only if dot11NGVActivated is true. I believe the condition for inclusion should be the same in both cases, i.e. based on dot11NGVActivated. | Change "dot11OCBActivated is true" to "dot11NGVActivated is true" |  |  |  | Assigned | Liwen | [8 empty] | 2021-08-19 14:44
2242 | John Kenney | No | 5.2.3.2 | 22 | 51 | T | 5.2.3.2 | 22.51 | The primary channel indicator in the radio environment request vector (Clause 5.2.3) and in the radio environment status vector (Clause 5.2.4) is only meaningful if the channel width indicator is set to 1 (indicating 20 MHz as per Table 5-2). That dependency on the channel width indicator should be included in the description of the primary channel indicator. The primary channel indicator should be absent if the channel width is not 20 MHz. Indicating the dependency is consistent with the indication of the dependency of the fallback member on the channel width. | Add the following sentence to the pirmary channel indicator text: "This member is present when dot11NGVActivated is true and when channel width member is 20 MHz and is absent otherwise." |  |  |  | Assigned | Liwen | [8 empty] | 2021-08-19 14:44
2243 | John Kenney | No | 5.2.3.2 | 23 | 22 | T | 5.2.3.2 | 23.22 | The fallback member is described as optional when the channel width is 20 MHz. The fallback member should be mandatory in that case. Also, the fallback member should be present only when dot11NGVActivated is true, but the text incorrectly ties it to dot11OCBActivated | Reword the final sentence of the fallback member paragraph to read: "This member is present when dot11NGVActivated is true and when the channel width member is 20 MHz and is absent otherwise." |  |  |  | Assigned | Liwen | [8 empty] | 2021-08-19 14:44
2244 | John Kenney | No | 5.2.3.2 | 22 | 22 | E | 5.2.3.2 | 22.22 | Grammar: "is decide by MAC layer" should be "is decided by MAC layer" | Change "is decide" to "is decided" in the paragraph describing the data rate/MCS member |  |  |  | Assigned | EDITOR | [8 empty] | 2021-08-25 03:27
2245 | John Kenney | No | 5.2.3.2 | 22 | 29 | E | 5.2.3.2 | 22.29 | The word "aggregation" does not require the definite article "the". For example, we should say "The value 0 means aggreation is not applied", not "0 means the aggregation is not applied". Several other article corrections are needed in this subclause | Make the following edits in 5.2.3.2: - [Line 29] change "the A-MPDU aggreation" to "A-MPDU aggregation" - [Line 30] change "the aggregation" to "aggregation" in two places - [Line 31] change "up to MAC layer" to "up to the MAC layer" - [Line 35] change "the MSDU in broadcast MPDU" to "the MSDU is in a broadcast MPDU" - [Line 35] change "of non-NGV PPDPU in 10 MHz width" to "of a non-NGV PPDU in a 10 MHz channel width" - [Line 35] change "it is up to MAC layer" to "it is up to the MAC layer" - [Line 37] change "MSDU is not in broadcast MDPU in 10 MHz width" to "MSDU is not in a broadcast MPDU in 10 MHz channel width" - [Line 41] change "transmitted where the value 0 means it is up to MAC layer" to "transmitted, where the value 0 means it is up to the MAC layer" - Line [50] insert a comma between "MSDU is transmitted" and "where the value" Similarly, in 5.2.4.2, lines 22-23, change "the A-MPDU" to "A-MPDU" and change "means the aggregation" to "means aggregation" (twice) |  |  |  | Assigned | EDITOR | [8 empty] | 2021-08-25 03:31
2246 | John Kenney | No | 5.2.3.2 | 22 | 35 | E | 5.2.3.2 | 22.35 | Inconsistencies with spacing between number and "MHz". Sometimes it appears without a space, e.g. "10MHz". Sometimes a space is inserted. I believe the correct style is to have a space after the number and before MHz | Throughout clause 5.2.3.2, use the style "10 MHz" or "20 MHz" as appropriate, with a space after the number. |  |  |  | Assigned | EDITOR | [8 empty] | 2021-08-25 03:32
2247 | John Kenney | No | 5.2.3.2 | 22 | 54 | E | 5.2.3.2 | 22.54 | A sentence seems to be missing words | The first sentence of the channel width member paragraph ends with "as defined in ." Identify the correct clause number and insert it. |  |  |  | Assigned | EDITOR | [8 empty] | 2021-08-25 03:37
2248 | John Kenney | No | 5.2.3.2 | 23 | 26 | T | 5.2.3.2 | 23.26 | The transmit power level of the radio environment request vector should be in dBm, not in dBm/10 MHz. It si not a power spectral density. | In the paragraph for the transmit power level member, change "dBm/10 MHz" to "dBm" in four places. [Editorial]: Also, in the second sentence of the paragraph, insert a comma between "MSDU" and "in units of" |  |  |  | Assigned | Liwen | [8 empty] | 2021-08-19 14:44
2249 | John Kenney | No | 5.2.4.2 | 23 | 64 | T | 5.2.4.2 | 23.64 | There is an inconsistency about the words "is present" and "shall be present" in sentences that should be consistent. Each of clauses 5.2.3, 5.2.4, and 5.2.5, includes one sentence indicating when the relevant radio environment vector is included in the primitive. In clauses 5.2.3 and 5.2.5 the wording is "This parameter is present when", but in 5.2 4 the wording is "This parameter shall be present when". I believe the wording should use "is present" rather than "shall be present" | Change "This parameter shall be present when" to "This parameter is present when" |  |  |  | Assigned | Liwen | [8 empty] | 2021-08-19 14:44
2250 | John Kenney | No | 5.2.3.2 | 22 | 46 | T | 5.2.3.2 | 22.46 | The description of the frequency band parameter in clauses 5.2.3 and 5.2.4 should indicate what parameter values are valid. It is not clear what this parameter is intended to convey. | Add a sentence indicating what other values besides 0 are valid and what frequency band each value corresponds to. Apply the same change to line 26 on page 24 for clause 5.2.4.2. |  |  |  | Assigned | Liwen | [8 empty] | 2021-08-19 14:44
2251 | John Kenney | No | 5.2.4.2 | 24 | 46 | T | 5.2.4.2 | 24.46 | The range of RSSI value reportable in the radio environment status vector is currently limited to -110 to -80 dBm. I think this may be a mistake. There are 60 code values unaccounted for in Table 5-3. These should be used to extend the range up to -20 dBm. Furthermore, it is possible, though unlikely for an RSSI to be above the maximum value in the range, so one of the values should be open-ended to represent "at least". | In table 5-3, change "0 to 30" to "0 to 89". Add a row to the table for RSSI value 90 and in the description enter "The RSSI is at least -20 dBm". |  |  |  | Assigned | Liwen | [8 empty] | 2021-08-19 14:44
2252 | John Kenney | No | 6.3.126.1 | 27 | 16 | E | 6.3.126.1 | 27.16 | There is only one SME so "an SME" should be replaced with "the SME". There is a similar grammar issue in 6.3.126.2.3 where the text says "generated by SME" instead of "generated by the SME" | in 6.3.126.1 change "an SME" to "the SME" In 6.3.126.2.2 cahnge "by SME" to "by the SME" |  |  |  | Assigned | EDITOR | [8 empty] | 2021-08-25 03:39
2253 | John Kenney | No | 6.3.126.2.2 | 27 | 39 | E | 6.3.126.2.2 | 27.39 | There are only four valid access category indices, 0 through 3. The table of access category indices in 6.3.126.2.2 incorrectly states that the valid range is 0-4. | In the table in this clause, change the valid range from "0-4" to "0-3" |  |  |  | Assigned | Joseph Levy | [8 empty] | 2021-08-31 14:22
2254 | John Kenney | No | 6.3.127.1 | 28 | 19 | E | 6.3.127.1 | 28.19 | The term "DMG operation appears once preceded by "the" and once with no preceding article. The article "the" should be omitted in the first instance. | change "support the DMG operation" to "support DMG operation" |  |  |  | Assigned | EDITOR | [8 empty] | 2021-08-25 03:47
2255 | John Kenney | No | 6.3.127.4.3 | 30 | 9 | E | 6.3.127.4.3 | 30.09 | Themeaning of the term "successful use" in the phrase "only after successful use of an MLME-DMG-OCB-START.confirm primitive" is unclear. The wording can be improved. | change "only after successful use of an MLME-DMG-OCB-START.confirm primitive" to "only after the SME receives an MLME-DMG-OCB-START.confirm primitive with result code set to SUCCESS" |  |  |  | Assigned | Hiroyuki | [8 empty] | 2021-08-31 14:23
2256 | John Kenney | No | 6.3.127.5.3 | 31 | 15 | E | 6.3.127.5.3 | 31.15 | "when the MAC entity successfully completed the beamforming" should be "when the MAC entity successfully completes the beamforming" | change "when the MAC entity successfully completed the beamforming" to "when the MAC entity successfully completes the beamforming" |  |  |  | Assigned | EDITOR | [8 empty] | 2021-08-25 03:50
2257 | John Kenney | No | 6.6.1.1.2 | 32 | 5 | T | 6.6.1.1.2 | 32.05 | A maximum value for the StationCount should be indicated in the valid range column of the table | Change the valid range of the StationCount parameter from "≥ 0" to "0 ≤ StationCount < 65536" |  |  |  | Assigned | Joseph Levy | [8 empty] | 2021-08-19 14:44
2258 | John Kenney | No | 6.6.1.1.2 | 32 | 5 | T | 6.6.1.1.2 | 32.05 | A maximum value for the StationCount should be indicated in the valid range column of the table | Change the valid range of the StationCount parameter from "≥ 0" to "0 ≤ StationCount < 65536" |  |  |  | Assigned | Joseph Levy | [8 empty] | 2021-08-19 14:44
2259 | John Kenney | No | 4.3.17a | 19 | 15 | T | 4.3.17a | 19.15 | There should be a clear requirement that an NGV STA sets dot11NGVActivated to true, and that a non-NGV STA does not set dot11NGVActivated to true. Some actions are linked to NGV STAs, for example, using the Duration/ID field in 9.2.5.1. Some actions are linked to dot11NGVActivated, for example including radio environment vectors in primitives. In fact, there is no difference between an NGV STA and a STA for which dot11NGVActivated is true | At the end of the first paragraph of this clause insert: "An NGV STA shall set dot11NGVActivated to true. A non-NGV STA shall with the MIB attribute dot11NGVActivated shall set it to false. A STA whose MIB does not include the dot11NGVActivated attribute operates as if the attribute is false. |  |  |  | Assigned | Stephan Sand | [8 empty] | 2021-08-19 14:44
2260 | John Kenney | No | 9.3.4.2 | 35 | 50 | E | 9.3.4.2 | 35.50 | There is a typo in Table 9-45, a period within the word "present", i.e. "presen.t" | Reword the Notes entry for DMG OCB to read "This element is present if dot11OCBActivated is true; otherwise it is not present" |  |  |  | Assigned | EDITOR | [8 empty] | 2021-08-25 03:56
2261 | John Kenney | No | 31.2.1 | 55 | 27 | E | 31.2.1 | 55.27 | Typo in spelling dot11NGVActivated | change "dot11NGVActiviated" to "dot11NGVActivated" |  |  |  | Assigned | EDITOR | [8 empty] | 2021-08-25 04:18
2262 | John Kenney | No | 31.2.1 | 55 | 32 | T | 31.2.1 | 55.32 | The note about what PPDU type an NGV STA is recommended to send should clarify that rules for determining the PPDU type in those cases are outside the scope of the amendment. The note should also refer to non-NGV PPDUs instead of 11p PPDUs. | Reword the note as follows: "NOTE - An NGV STA that wishes to communicate OCB with one or more neighboring non-NGV STAs is recommended to use the non-NGV PPDU format. Rules for determining the PPDU type to be used in transmissions by NGV STAs are outside the scope of this standard." |  |  |  | Assigned | Liwen | [8 empty] | 2021-08-19 14:44
2263 | John Kenney | No | 31.2.1 | 55 | 42 | T | 31.2.1 | 55.42 | The specification of the value to insert in a non-NGV Duration/ID field is incomplete. It covers two cases: a) ACK in response to a received PPDU with Duration = 0, and b) Management or QoS Data frame as the last frame of a TXOP. I do not see a specification for other cases, such as ACK when the received PPDU has Duration <> 0, or data frame that is not the last frame of a TXOP. | Add a specification for the Duration/ID value to be used in an Ack when the Duration field in the frame that solicits the ACK is non-zero. Add a specification for the Duration/ID value to be used in an individually addressed management or QoS data frame that is not the last frame of a TXOP. |  |  |  | Assigned | Liwen | [8 empty] | 2021-08-19 14:44
2264 | John Kenney | No | 31.2.1 | 55 | 45 | E | 31.2.1 | 55.45 | The second note in clause 31.2.1 is not clear. | Reword the second NOTE of this clause as: "NOTE - An NGV STA can transmit either of a non-NGV PPDU or an NGV PPDU. The value of the Duration field carried in a non-NGV PPDU indicates to a receiving NGV STA whether the transmitter is an NGV STA or a non-NGV STA." |  |  |  | Assigned | Joseph Levy | [8 empty] | 2021-08-31 14:25
2265 | John Kenney | No | 31.2.1 | 55 | 53 | E | 31.2.1 | 55.53 | The wording of the final paragraph of 31.2.1 is not clear | Change the first sentence of the final paragraph to: "An NGV STA determines that a received non-NGV PPDU was transmitted by an NGV STA if the non-NGV PPDU contains one of the following frames:". In other words, insert "received" before the first instance of "non-NGV PPDU" and change "is" to "was". |  |  |  | Assigned | Joseph Levy | [8 empty] | 2021-08-31 14:25
2266 | John Kenney | No | 31.2.2 | 56 | 26 | E | 31.2.2 | 56.26 | There is a typo "ECCA" instead of "EDCA" | Change "ECCA Backoff" to "EDCA Backoff" |  |  |  | Assigned | EDITOR | [8 empty] | 2021-08-25 04:20
2267 | John Kenney | No | 31.2.2 | 56 | 5 | E | 31.2.2 | 56.05 | There is an inconsistency in the representation of a 20 MHz non-NGV duplicate PPDU. In line 5 of page 56 the word PPDU is made plural, "PPDUs". However, in other places, e.g. line 20 and line 31, the word is made singular, "PPDU". I believe the singular is correct. The plural "PPDUs" is also found in 31.2.5 (page 59, line 9) | Change "duplicate PPDUs" to "duplicate PPDU" in clause 31.2.2, and in clause 31.2.5, page 59, line 9. |  |  |  | Assigned | EDITOR | [8 empty] | 2021-08-25 04:20
2268 | John Kenney | No | 31.6 | 61 | 42 | E | 31.6 | 61.42 | There is a typo in the words "upper layer". They appear instead as "up layer" | change "by the up layer" to "by the upper layer" in multiple places: Line 42, Line 43, Line 47, and line 49. |  |  |  | Assigned | EDITOR | [8 empty] | 2021-08-25 04:22
2269 | John Kenney | No | 6.6.1.1.2 | 32 | 5 | T | 6.6.1.1.2 | 32.05 | A maximum value for the StationCount should be indicated in the valid range column of the table | Change the valid range of the StationCount parameter from "≥ 0" to "0 ≤ StationCount < 65536" |  |  |  | Assigned | Joseph Levy | [8 empty] | 2021-08-19 14:44
2270 | John Kenney | No | E.2.3 | not in D2.0 |  | T | E.2.3 | 0.00 | The FCC's 5.9 GHz Report & Order (effective July 2021) changes the requirements within the US 5.9 GHz band (5.850-5.925 GHz). Some of the rules that formerly applied to all 75 MHz now apply only to the upper 30 MHz, for example the requirement that "A STA shall have dot11OCBActivated equal to true". | Change "A STA shall have dot11OCBActivated equal to true" to "A STA shall have dot11OCBActivated equal to true when operating in 5.895-5.925 GHz". |  |  |  | Assigned | John Kenney | [8 empty] | 2021-08-19 14:44
2271 | John Coffey | Yes | 32.1.1 | 77 | 62 | E | 32.1.1 | 77.62 | "convolution" encoder? | Change to "convolutional" |  |  |  | Assigned | EDITOR | [8 empty] | 2021-08-25 04:23
2272 | John Coffey | Yes | 32.3.11.1 | 106 | 15 | T | 32.3.11.1 | 106.15 | "The PSDU length shall be 2048 octets for BPSK with DCM or 4096 octets for all other modulations." The problem with this is that no PPDU is permitted (section 10.13) to last longer than aPPDUMaxTime (5.484 ms; Table 32-19), and that duration would be exceeded for the lowest two modulation schemes in 10 MHz and the lowest modulation scheme in 20 MHz. Thus, for these three cases, the normative requirement is specified in terms of an invalid PDDU, which seems very unsatisfactory. | Modify the specified PPDU langths so that all are valid lengths for a PPDU of the modulation decsribed. For example (and preferably), change "The PSDU length shall be 2048 octets for BPSK with DCM or 4096 octets for all other modulations" to ""The PSDU length shall be 1024 octets for all other modulations." |  |  |  | Assigned | Rui Cao | [8 empty] | 2021-08-19 14:44
2273 | John Coffey | Yes | 32.3.11.1 | 106 | 15 | T | 32.3.11.1 | 106.15 | "The PSDU length shall be 2048 octets for BPSK modulation with DCM or 4096 octets for all other modulations." Why is it necessary to single out DCM in this way? It would simplify the draft to specify a single value for all modulations. | Change "The PSDU length shall be 2048 octets for BPSK with DCM or 4096 octets for all other modulations" to "The PSDU length shall be 1024 octets for all other modulations". |  |  |  | Assigned | Rui Cao | [8 empty] | 2021-08-19 14:44
2274 | John Coffey | Yes | 32.3.11.1 | 106 | 27 | T | 32.3.11.1 | 106.27 | The receiver minimum input sensitivity for 20 MHz PPDUs using BPSK modulation with DCM is the same as for 20 MHz PPDUs using BPSK modulation (-82 dBm). This is jarring, because BPSK with DCM has half the data rate of BPSK. If the mode has no lower receiver minimum input senstitivity than BPSK, what is the point of the mode? If that's the case, the mode should be removed from the draft. It seems clear, however, that that is not the case, and that BPSK with DCM in 20 MHz can support a receiver minimum input sensitivity below that of BPSK. Accordingly, a lower value should be specified: something in the range -83 dBm to -85 dBm. The proposed resiolution chooses the middle of these, but any would be acceptable. | For BPSK with DCM in 20 MHz, change "-82 dBm" to "-84 dBm". |  |  |  | Assigned | Rui Cao | [8 empty] | 2021-08-19 14:44
2275 | John Coffey | Yes | 32.3.11.2 | 106 | 55 | T | 32.3.11.2 | 106.55 | "is caused for a PSDU length of 2048 octets for BPSK with DCM or 4096 octets for all other modulations." The problem with this is that no PPDU is permitted (section 10.13) to last longer than aPPDUMaxTime (5.484 ms; Table 32-19), and that duration would be exceeded for the lowest two modulation schemes in 10 MHz and the lowest modulation scheme in 20 MHz. Thus, for these three cases, the normative requirement is specified in terms of an invalid PDDU, which seems very unsatisfactory. | Modify the specified PPDU langths so that all are valid lengths for a PPDU of the modulation decsribed. For example (and preferably), change "is caused for a PSDU length of 2048 octets for BPSK with DCM or 4096 octets for all other modulations" to "is caused for a PSDU length of 1024 octets". |  |  |  | Assigned | Rui Cao | [8 empty] | 2021-08-19 14:44
2276 | John Coffey | Yes | 32.3.11.2 | 106 | 55 | T | 32.3.11.2 | 106.55 | "is caused for a PSDU length of 2048 octets for BPSK modulation with DCM or 4096 octets for all other modulations." Why is it necessary to single out DCM in this way? It would simplify the draft to specify a single value for all modulations. | Change "is caused for a PSDU length of 2048 octets for BPSK with DCM or 4096 octets for all other modulations" to "is caused for a PSDU length of 1024 octets". |  |  |  | Assigned | Rui Cao | [8 empty] | 2021-08-19 14:44
2277 | John Coffey | Yes | 32.3.11.3 | 107 | 48 | T | 32.3.11.3 | 107.48 | "occurs for a PSDU length of 2048 octets for BPSK with DCM or 4096 octets for all other modulations." The problem with this is that no PPDU is permitted (section 10.13) to last longer than aPPDUMaxTime (5.484 ms; Table 32-19), and that duration would be exceeded for the lowest two modulation schemes in 10 MHz and the lowest modulation scheme in 20 MHz. Thus, for these three cases, the normative requirement is specified in terms of an invalid PDDU, which seems very unsatisfactory. | Modify the specified PPDU langths so that all are valid lengths for a PPDU of the modulation decsribed. For example (and preferably), change "occurs for a PSDU length of 2048 octets for BPSK with DCM or 4096 octets for all other modulations" to "occurs for a PSDU length of 1024 octets". |  |  |  | Assigned | Rui Cao | [8 empty] | 2021-08-19 14:44
2278 | John Coffey | Yes | 32.3.11.3 | 107 | 48 | T | 32.3.11.3 | 107.48 | "occurs for a PSDU length of 2048 octets for BPSK modulation with DCM or 4096 octets for all other modulations." Why is it necessary to single out DCM in this way? It would simplify the draft to specify a single value for all modulations. | Change "occurs for a PSDU length of 2048 octets for BPSK with DCM or 4096 octets for all other modulations" to "occurs for a PSDU length of 1024 octets". |  |  |  | Assigned | Rui Cao | [8 empty] | 2021-08-19 14:44
2279 | John Coffey | Yes | 32.3.11.4 | 108 | 41 | T | 32.3.11.4 | 108.41 | "at a PSDU length of 2048 octets for BPSK with DCM or 4096 octets for all other modulations." The problem with this is that no PPDU is permitted (section 10.13) to last longer than aPPDUMaxTime (5.484 ms; Table 32-19), and that duration would be exceeded for the lowest two modulation schemes in 10 MHz and the lowest modulation scheme in 20 MHz. Thus, for these three cases, the normative requirement is specified in terms of an invalid PDDU, which seems very unsatisfactory. | Modify the specified PPDU langths so that all are valid lengths for a PPDU of the modulation decsribed. For example (and preferably), change "at a PSDU length of 2048 octets for BPSK with DCM or 4096 octets for all other modulations" to "at a PSDU length of 1024 octets". |  |  |  | Assigned | Rui Cao | [8 empty] | 2021-08-19 14:44
2280 | John Coffey | Yes | 32.3.11.4 | 108 | 41 | T | 32.3.11.4 | 108.41 | "at a PSDU length of 2048 octets for BPSK modulation with DCM or 4096 octets for all other modulations." Why is it necessary to single out DCM in this way? It would simplify the draft to specify a single value for all modulations. | Change "at a PSDU length of 2048 octets for BPSK with DCM or 4096 octets for all other modulations" to "at a PSDU length of 1024 octets". |  |  |  | Assigned | Rui Cao | [8 empty] | 2021-08-19 14:44
2281 | John Coffey | Yes | 32.3.7 | 93 | 47 | T | 32.3.7 | 93.47 | "DCM and BPSK modulation". The terminology varies quite a bit throughout the draft. In several other sections (for example, 32.3.11-1-4), it's "BPSK modulation with DCM". It would be clearer to adopt a single term. | Change "DCM and BPSK modulation" to "BPSK modulation with DCM". |  |  |  | Assigned | Stephan Sand | [8 empty] | 2021-08-24 17:13
2282 | John Coffey | Yes | 4.3.17a | 19 | 48 | T | 4.3.17a | 19.48 | "Mandatory support for BPSK and DCM." The terminology varies quite a bit throughout the draft. In several other sections (for example, 32.3.11-1-4), it's "BPSK modulation with DCM". It would be clearer to adopt a single term. Also, since "DCM" as a general term is applicable to more than just BPSK, it would help to clarify that only "BPSK modulation with DCM" is mandatory for NGV STAs. | Change "Mandatory support for BPSK and DCM" to "mandatory support for BPSK with DCM". |  |  |  | Assigned | Stephan Sand | [8 empty] | 2021-08-19 14:44