## Title
IEEE P802.11 Wireless LANs
Submission
Designator: | doc.: IEEE 802.11-21/1458r0
Venue Date: | September 2021
First Author: | Hitoshi Morioka
Subject: | Resolutions for Clause 12
Full Date: | 2021-09-07
Author(s): | Hitoshi Moriokla
| Company: | SRC Software
| Address | Fukuoka, Japan
Phone:
Fax:
| email: | hmorioka@src-soft.com
Abstract:
Resolutions for Clause 12 on LB252.

## Hitoshi Morioka
CID | Commenter | LB | Draft | Clause Number(C) | Page(C) | Line(C) | Type of Comment | Part of No Vote | Page | Line | Clause | Duplicate of CID | Resn Status | Assignee | Submission | Motion Number | Comment | Proposed Change | Resolution | Owning Ad-hoc | Comment Group | Ad-hoc Status | Ad-hoc Notes | Edit Status | Edit Notes | Edited in Draft | Last Updated | Last Updated By
1520 | Stephen McCann | 252 | 1 | 9.6.7.100 | 36 | 3 | T | Y | 36 | 3 | 9.6.7.100 |  |  | Hitoshi Morioka |  |  | In Figure 9-bc24, a "Frame Signature Length" subfield is also required to be able to decode the frame. | Add a "Frame Signature Length" subfield to Figure 9-bc24, together with some descriptive text below the figure. |  | CHAIR |  | defer | CHAIR: 2021-05-04 17:04:19Z - Defer until Cls. 12 is discussed (see 11-21-0579-05-00bc-resolutions-for-clause-9). |  |  |  | 2021-05-04 17:04 | CHAIR
1638 | Yunsong Yang | 252 | 1 | 9.6.7.100 | 36 | 23 | T | Y | 36 | 23 | 9.6.7.100 |  |  | Hitoshi Morioka |  |  | The Frame Signature subfield in the UL eBCS frame Action field has a variable length, which isn't explicitly indicated. I guess the length is implied by the Frame Signature Type value in eBCS UL Control field. It would be nice to add a column of "Frame Signature Length", in Table 9-bc6 - Encoding of Frame Signature Type subfield, to specify the length values for the Frame Signature subfield for those corresponding Types without requiring a reader to read the relevant signature standards. | Add a column of "Frame Signature Length", in Table 9-bc6 - Encoding of Frame Signature Type subfield, to specify the length values for the Frame Signature subfield for the corresponding Types defined in the table, change the table title to "Table 9-bc6 - Encoding of Frame Signature Type subfield and corresponding Frame Signature length", and change the paragraph on L20 from "The encoding of the Frame Signature Type subfield is shown in Table 9-bc6 (Encoding of Frame Signature Type subfield)." to "The encoding of the Frame Signature Type subfield and corresponding Frame Signature length are shown in Table 9-bc6 (Encoding of Frame Signature Type subfield and corresponding Frame Signature length)." |  | CHAIR |  | defer | CHAIR: 2021-05-04 17:04:19Z - Defer until Cls. 12 is discussed (see 11-21-0579-05-00bc-resolutions-for-clause-9). |  |  |  | 2021-05-04 17:04 | CHAIR
1102 | Daniel Harkins | 252 | 1 | 9.6.7.101 | 38 | 17 | T | Y | 38 | 17 | 9.6.7.101 |  |  | Hitoshi Morioka |  |  | allow for trusted raw public keys to be used in lieu of a certificate | at a minimum add a row for a raw EC public key with the algorithm being ECDSA and certificate present being "no". Say that trust is established in a manner outside the standard but describe how to use it in 12.100.2.1. Consider adding a raw RSA key too. |  | CHAIR |  | defer | CHAIR: 2021-05-04 17:04:19Z - Defer until Cls. 12 is discussed (see 11-21-0579-05-00bc-resolutions-for-clause-9). |  |  |  | 2021-05-04 17:04 | CHAIR
1642 | Yunsong Yang | 252 | 1 | 9.6.7.101 | 43 | 2 | T | Y | 43 | 2 | 9.6.7.101 |  |  | Hitoshi Morioka |  |  | Again, it would be nice to 1) clarify which authentication algorithm is being referred here, i.e., the one specified in Table 9-bc7 eBCS Info Authentication Algorithm subfield or in Table 9-bc8 eBCS Info frame Authentication Algorithm subfield; 2) add a "Length of Signature" column in the correct Authentication Algorithm Table (with modified Table Title and related text), to specify the length of the Signature field without requiring a reader to read the relevant standards. | As commended. |  | CHAIR |  | defer | CHAIR: 2021-05-04 17:04:19Z - Defer until Cls. 12 is discussed (see 11-21-0579-05-00bc-resolutions-for-clause-9). |  |  |  | 2021-05-04 17:04 | CHAIR
1398 | Michael Grigat | 252 | 1 | 12.100.1 | 58 | 16 | E | N | 58 | 16 | 12.100.1 |  |  | Hitoshi Morioka |  |  | Assuming that "HFCA generates not requires latency" | proposed re-phrasing: "HFCA generates latency" | Accept. | CHAIR | [6 empty] | 2020-12-23 13:10 | CHAIR
1109 | Daniel Harkins | 252 | 1 | 120100.1 | 58 | 16 | T | Y | 58 | 16 | 120100.1 |  |  | Hitoshi Morioka |  |  | need to quantify the tradeoffs wrt buffering | this is a pretty significant issue to deal with as a NOTE. Please explain in detail the cost-benefit relationship with buffering and how one would set up a decent tradeoff for a particular application. |  | CHAIR | [6 empty] | 2021-04-06 08:32 | CHAIR
1204 | Jouni Malinen | 252 | 1 | 12.100.1 | 58 | 16 | T | N | 58 | 16 | 12.100.1 |  |  | Hitoshi Morioka |  |  | The note about PKFA having a computational cost seems to imply that HCFA does not. That is not correct; HCFA has "a computational cost" even if that cost is significantly smaller than the one with PKFA. | Replace "PKFA has a computational cost" with "PKFA has a higher computational cost than HCFA". | Accept. | CHAIR | [6 empty] | 2020-12-23 13:10 | CHAIR
1164 | James Yee | 252 | 1 | 12.100.2.1 | 58 | 28 | T | Y | 58 | 28 | 12.100.2.1 |  |  | Hitoshi Morioka |  |  | Not convinced the allowed algorithms listed here should be the only ones allowed. There seems to be variations to each one shown here and FIPS PUB 186-5 is still a draft. | Expand the set of allowed algorithms. | Not specified the exact algorithms. E-mail? FIPS 186-5 is still draft. Can I refer RFC instead of FIPS? | CHAIR | [6 empty] | 2020-12-23 13:10 | CHAIR
1035 | Abhishek Patil | 252 | 1 | 12.100.2.1 | 59 | 3 | T | N | 59 | 3 | 12.100.2.1 |  |  | Hitoshi Morioka |  |  | What is the size of the signature generated by Ed25519? | As in comment | The signature length of Ed25519 is fixed to 64 octets. This is described in FIPS 186-5 (RFC 8032). Shuold it be described in the draft? | CHAIR | [6 empty] | 2020-12-23 13:10 | CHAIR
1205 | Jouni Malinen | 252 | 1 | 12.100.2.1 | 59 | 13 | T | Y | 59 | 13 | 12.100.2.1 |  |  | Hitoshi Morioka |  |  | The PKFA signature is defined to be calculated "from the Sequence Number field". Does that really mean that the 12-bit Sequence Number field is included in the signed data? Does this really work since that is not an integer number of octets? Furthermore, the requirement of the component calculating the signature to know which Sequence Number value is assigned to the frame can be problematic for number of implementation designs where Sequence Number assignment is done in a completely different location in the architecture. Does that information really need to be signed? What about signing of QoS Control and HT Control fields? What do these gain? Would be sufficient to start the signed data from the beginning of the Frame Body instead? Furthermore, it is unclear what "to the last Content Information field" means (to the end of the last field?). The comment about the Sequence Number field applies to 12.100.2.5 (UL eBCS frame) as well. It is also possible that the "Sequence Number field" is actually trying to refer to something in the frame body of the eBCS Info or UL eBCS frame. eBCS Info frame has such a Sequence Number field in addition to the Sequence Number field in the header of the frame. However, UL eBCS frame does not have such second Sequence Number field.. In any case, something is wrong here and this needs to be fixed to unambiguously describe what is signed. | Replace "from the Sequence Number field" with "from the beginning of the Frame Body" on page 59 lines 13, 20, and 24 and on page 61 line 17. Replace "to the last" with "to the end of the last" on page 59 line 13. Replace "to the last of the fragment" with "to the end of Frame Body of the fragment" on page 59 line 24. |  | CHAIR | [6 empty] | 2020-12-23 13:10 | CHAIR
1206 | Jouni Malinen | 252 | 1 | 12.100.2.2 | 59 | 41 | T | N | 59 | 41 | 12.100.2.2 |  |  | Hitoshi Morioka |  |  | PKFA eBCS Info frame validation procedure step 1 claims that the following steps apply only to the first fragment, but step 5 talks about validation of the consecutive fragments. This feels incorrect or at least confusing. | Split step 5 into a separate paragraph so that the constraint in step 1 is accurate and not misleading. Alternatively, reword step 1 to avoid the confusion. |  | CHAIR | [6 empty] | 2020-12-23 13:10 | CHAIR
1310 | Mark RISON | 252 | 1 | 12.100.2.2 | 59 | 43 | E | Y | 59 | 43 | 12.100.2.2 |  |  | Hitoshi Morioka |  |  | "formula" is normally "Equation". But we don't need to label this anyway | At 59.43 delete " in the formula (12-bc1)". At 59.25 delete ".......(12-bc1)" |  | CHAIR | [6 empty] | 2020-12-23 13:10 | CHAIR
1036 | Abhishek Patil | 252 | 1 | 12.100.2.3 | 60 | 13 | T | N | 60 | 13 | 12.100.2.3 |  |  | Hitoshi Morioka |  |  | Clause 9.3.2.1.4 discusses the contents of the frame body of a Data frame. | Add references to clause 12.100.2.3 and clause 12.100.3.3 to clause 9.3.2.1.4 to make it easy for readers to find the format of eBCS Data frames for PKFA and HCFA cases. |  | CHAIR | [6 empty] | 2020-12-23 13:10 | CHAIR
1419 | Michael Montemurro | 252 | 1 | 12.100.2.3 | 60 | 13 | T | Y | 60 | 13 | 12.100.2.3 |  |  | Hitoshi Morioka |  |  | Is the PKFA MPDU a data frame or a management frame? | Explain which frames use this encrypted header. The text implies that this is only for data frames but the previous sub-clause seems to imply the frame is an action frame. |  | CHAIR | [6 empty] | 2020-12-23 13:10 | CHAIR
1313 | Mark RISON | 252 | 1 | 12.100.2.3 | 60 | 14 | E | Y | 60 | 14 | 12.100.2.3 |  |  | Hitoshi Morioka |  |  | The field is called Data not Data (PDU) | Delete "(PDU)". Also in Figure 12-bc7 HCFA MPDU format |  | CHAIR | [6 empty] | 2020-12-23 13:10 | CHAIR
1222 | Kazuto Yano | 252 | 1 | 12.100.2.3 | 60 | 26 | T | Y | 60 | 26 | 12.100.2.3 |  |  | Hitoshi Morioka |  |  | In this draft, operators "¦" and "¦¦" coexist. The definitions of these operators must be defined. | Please revise according to the comment. |  | CHAIR | [6 empty] | 2020-12-23 13:10 | CHAIR
1171 | Jarkko Kneckt | 252 | 1 | 12.100.3.1 | 62 | 24 | T | N | 62 | 24 | 12.100.3.1 |  |  | Hitoshi Morioka |  |  | The HCFA MPDU Sequence Number (SN) use is unclear. Why it needs to be reset to 0 at the beginning of each key period? Is this SN used to detect duplicates or to arrange block acks for the eBSC transmission? | Please clarify the MPDU SN use and why it needs to be reset to 0. Please consider allowiing SN use for block acks or unsolicited retransmissions. Also list the eBSC SN in the same SN list as all other SNS. |  | CHAIR | [6 empty] | 2020-12-23 13:19 | CHAIR
1209 | Jouni Malinen | 252 | 1 | 12.100.3.3 | 65 | 35 | T | Y | 65 | 35 | 12.100.3.3 |  |  | Hitoshi Morioka |  |  | HCFA seems to be defining a mechanism to protect "HCFA MPDUs". The introduction to HCFA seems to imply that these are Data frames and 12.100.3.3 has a figure defining "HCFA MPDU format". However, it is not clear what exactly is an HCFA MPDU. How would a received of a Data frame know that the received frame was an HCFA MPDU? And shouldn't that frame format definition be in Clause 9 instead of Clause 12? | Move the HCFA MPDU format description into Clause 9 and clearly define what the HCFA MPDU is (i.e., what in the frame header makes an MPDU be an HCFA MPDU). | Which is better location to describe MPDU format, clause 9 or 12? | CHAIR | [6 empty] | 2020-12-23 13:19 | CHAIR
1095 | Bahareh Sadeghi | 252 | 1 | 12.100.3.3 | 66 | 1 | T | N | 66 | 1 | 12.100.3.3 |  |  | Hitoshi Morioka |  |  | There is an implementation issue with the actual data payload "Data (PDU)". Typically, after removing headers and all, the IP payload of a frame is required to be 4-byte aligned to prevent memory copy things around, which makes it slower than necessary. . there are now *22* octets before the "Data (PDU)", this really should be made a multiple of 4 octets somehow. For example, the timestamp could be reduced to 6 octets (from 8 octets) which seems sufficient. Or alternatively, maybe reduce the HCFA sequence to 6 octets, which seems to be sufficient. | as in the comment | Is alignment required? The frame has a MAC header: 24 + (0 or 2, QoS Control) + (0 or 4, HT Control) | CHAIR | [6 empty] | 2020-12-23 13:19 | CHAIR
1207 | Jouni Malinen | 252 | 1 | 12.100.3.3 | 66 | 19 | T | Y | 66 | 19 | 12.100.3.3 |  |  | Hitoshi Morioka |  |  | "from the Timestamp field to the Instant Authenticator field" is ambiguous. I'd assume this was trying to indicate from the beginning of the former to the end of the latter, but that is not clear from the used language. | Replace "from the Timestamp field to the Instant Authenticator field" with "from the beginning of the Timestamp field to the end of the Instant Authenticator field" on page 66 line 19. Replace "from the Timestamp field to the Disclosed Key field" with "from the beginning of the Timestamp field to the end of the Disclosed Key field" on page 66 line 27. |  | CHAIR | [6 empty] | 2020-12-23 13:19 | CHAIR
1050 | Albert Petrick | 252 | 1 | 12.100.3.5 | 67 | 32 | T | N | 67 | 32 | 12.100.3.5 |  |  | Hitoshi Morioka |  |  | All the HCF MPDUs shall be discarded. | Change "HCFA MPDU(" to "HCFA MPDU(s)" |  | CHAIR | [6 empty] | 2020-12-23 13:19 | CHAIR
1051 | Albert Petrick | 252 | 1 | 12.100.3.5 | 67 | 37 | T | N | 67 | 37 | 12.100.3.5 |  |  | Hitoshi Morioka |  |  | Define eHCFA MPDUs | as commented |  | CHAIR | [6 empty] | 2020-12-23 13:19 | CHAIR
1420 | Michael Montemurro | 252 | 1 | 12.100.4 | 68 | 13 | T | Y | 68 | 13 | 12.100.4 |  |  | Hitoshi Morioka |  |  | eBCS Data frame. Its unclear what this is. It's very hard to follow the terminology used in this draft. Please stick to one set of names and definitions. | Please clean up the terminology and clearly define what an eBCS Data frame is. It would be nice to explain why an eBCS frame can't be UL or DL. |  | CHAIR | [6 empty] | 2020-12-23 13:20 | CHAIR
1108 | Daniel Harkins | 252 | 1 | 12.100.3.1 | 68 | 38 | T | Y | 68 | 38 | 12.100.3.1 |  |  | Hitoshi Morioka |  |  | how does this differ from RFC 4082? | modified Tesla... what was modified? Please call out where this specification differs from Tesla |  | CHAIR | [6 empty] | 2020-12-23 13:19 | CHAIR
1170 | Jarkko Kneckt | 252 | 1 | 11.100.4 |  | 45 | T | N |  | 45 | 11.100.4 |  |  | Hitoshi Morioka |  |  | eBSC scheduling mechanism needs to signal the start time of the first SP. Interval and SP duration are not nailed down to any time instant. | Please add first eBSC SP start time. |  | CHAIR | [6 empty] | 2020-12-23 13:16 | CHAIR
1125 | Hitoshi Morioka | 252 | 1 |  |  |  | T | N | [5 empty] | Hitoshi Morioka |  |  | Group addressed frames does not use ARQ. So thay have less reliability. The eBCS should provide redundancy. | For eBCS Info frame, it should be transmitted multiple times. For Data frames, inter-frame parity, e.g. LDPC-triangle should be provided. |  | CHAIR | [6 empty] | 2021-01-25 22:03 | CHAIR
1103 | Daniel Harkins | 252 | 1 | 9.6.7.100, 12.100.2.1 |  |  | T | Y |  |  | 9.6.7.100, 12.100.2.1 |  |  | Hitoshi Morioka |  |  | set minimum key lengths, don't fix them. Also, provide for some crypto agility wrt curves. | For RSA just say the minimum public key length is 2048, don't say it must be 2048. For ECDSA you can choose a MTI curve (e.g. p256) but don't require p256 to be the only possible curve |  | CHAIR |  | defer | CHAIR: 2021-05-04 17:04:19Z - Defer until Cls. 12 is discussed (see 11-21-0579-05-00bc-resolutions-for-clause-9). CHAIR: 2021-03-17 20:16:21Z - Test to check if update file towards editor works CHAIR: 2020-12-30 10:29:02Z - Abhi and Morioka-san will have offline discussion on these.. |  |  |  | 2021-05-04 17:04 | CHAIR
1104 | Daniel Harkins | 252 | 1 | 12.100.2.1 |  |  | T | Y |  |  | 12.100.2.1 |  |  | Hitoshi Morioka |  |  | don't require new crypto algorithms unless there is a seriously compelling reason. One can implement 802.11 today without pulling in SHAKE. Unless there is some compelling reason to require SHAKE, use a SHA2 family of hash algorithm instead. | s/SHAKE/SHA256/g | Which algorithm to be supported, SHA2 or SHA3 | CHAIR | [6 empty] | 2020-12-23 13:10 | CHAIR
1107 | Daniel Harkins | 252 | 1 | 12.100.2.2 |  |  | T | Y |  |  | 12.100.2.2 |  |  | Hitoshi Morioka |  |  | process for authentication is confusing | it starts off with "if the frame is fragmented then this applies to the first fragment..." and then later has "if it's fragmented then..." but these later requirements are on frames other than the first fragement, but the text says it only applies to the first fragment. Please clean up the text. I think I understand what you're trying to say but it's not clear. |  | CHAIR | [6 empty] | 2020-12-23 13:10 | CHAIR
1447 | Simone Merlin | 252 | 1 | 11.100.2.1 |  |  | T | Y |  |  | 11.100.2.1 |  |  | Hitoshi Morioka |  |  | eBCS unncessarilly restricts operation to non-AP STAs. AP to AP operation should also be allowed to enable additional use cases. | Update spec text to remove non-AP STA and replace it with an eBCS receiver. |  | CHAIR | [6 empty] | 2020-12-23 13:15 | CHAIR
1311 | Mark RISON | 252 | 1 | 12.1 |  |  | T | Y |  |  | 12.1 |  |  | Hitoshi Morioka |  |  | The wording is a bit wonky. Also missing words. Also lack of clarity regarding FCS | At 59.12 change "Sign(The eBCS transmitter's private key, The eBCS transmitter's MAC address ¦ from 12 the Sequence Number field to the last Content Information field in the eBCS Info 13 frame)" to "Sign(transmitter's private key, transmitter's MAC address ¦¦ eBCS Info frame fields from the Sequence Number field to the last Content Information field (inclusive))" At 59.19 change "Sign(The eBCS transmitter's private key, Transmitter's MAC address ¦ from the 19 Sequence Number field to the end of the first fragment)" to "Sign(transmitter's private key, transmitter's MAC address ¦¦ eBCS Info frame fragment fields from the Sequence Number field to the field before the FCS (inclusive))" At 59.24 change "SHAKE128(Transmitter's MAC address ¦ from the Sequence Number field to the last 24 of the fragment)" to "SHAKE128(transmitter's MAC address ¦¦ eBCS Info frame fragment fields from the Sequence Number field to the field before the FCS (inclusive))" At 60.26 change "Sign(The eBCS transmitter's private key, Transmitter's MAC address ¦¦ From 26 Timestamp field to the end of Data field) " to "Sign(transmitter's private key, transmitter's MAC address ¦¦ PKFA MPDU fields from the Timestamp field to the Data field (inclusive)) " At 61.16 change "Sign(The eBCS transmitter's private key, Transmitter's MAC address ¦ from the 16 Sequence Number field to the last field before the Frame Signature Length field in 17 the UL eBCS frame) " to "Sign(transmitter's private key, transmitter's MAC address ¦¦ UL eBCS frame fields from the Sequence Number field to the field before the Frame Signature Length field (inclusive)) " |  | CHAIR | [6 empty] | 2020-12-23 13:10 | CHAIR