## Title
IEEE P802.11 Wireless LANs
Submission
Designator: | doc.: IEEE 802.11-21/1458r2
Venue Date: | September 2021
First Author: | Hitoshi Morioka
Subject: | Resolutions for Clause 12
Full Date: | 2021-09-13
Author(s): | Hitoshi Moriokla
| Company: | SRC Software
| Address | Fukuoka, Japan
Phone:
Fax:
| email: | hmorioka@src-soft.com
Abstract:
Resolutions for Clause 12 on LB252.

## Hitoshi Morioka
CID | Commenter | LB | Draft | Clause Number(C) | Page(C) | Line(C) | Type of Comment | Part of No Vote | Page | Line | Clause | Duplicate of CID | Resn Status | Assignee | Submission | Motion Number | Comment | Proposed Change | Resolution | Owning Ad-hoc | Comment Group | Ad-hoc Status | Ad-hoc Notes | Edit Status | Edit Notes | Edited in Draft | Last Updated | Last Updated By
1398 | Michael Grigat | 252 | 1 | 12.100.1 | 58 | 16 | E | N | 58 | 16 | 12.100.1 |  |  | Hitoshi Morioka |  |  | Assuming that "HFCA generates not requires latency" | proposed re-phrasing: "HFCA generates latency" | Accept. | CHAIR | [6 empty] | 2020-12-23 13:10 | CHAIR
1204 | Jouni Malinen | 252 | 1 | 12.100.1 | 58 | 16 | T | N | 58 | 16 | 12.100.1 |  |  | Hitoshi Morioka |  |  | The note about PKFA having a computational cost seems to imply that HCFA does not. That is not correct; HCFA has "a computational cost" even if that cost is significantly smaller than the one with PKFA. | Replace "PKFA has a computational cost" with "PKFA has a higher computational cost than HCFA". | Accept. | CHAIR | [6 empty] | 2020-12-23 13:10 | CHAIR
1164 | James Yee | 252 | 1 | 12.100.2.1 | 58 | 28 | T | Y | 58 | 28 | 12.100.2.1 |  |  | Hitoshi Morioka |  |  | Not convinced the allowed algorithms listed here should be the only ones allowed. There seems to be variations to each one shown here and FIPS PUB 186-5 is still a draft. | Expand the set of allowed algorithms. | Revised. The comment does not include specific algorithms to be used. Change the references to FIPS PUB 186-5 and NIST SP 800-186 to IETF RFCs as described in https://mentor.ieee.org/802.11/dcn/21/11-21-1459-00-00bc-resolution-document-for-clause-12.docx tagged 1164. | CHAIR | [6 empty] | 2020-12-23 13:10 | CHAIR
1205 | Jouni Malinen | 252 | 1 | 12.100.2.1 | 59 | 13 | T | Y | 59 | 13 | 12.100.2.1 |  |  | Hitoshi Morioka |  |  | The PKFA signature is defined to be calculated "from the Sequence Number field". Does that really mean that the 12-bit Sequence Number field is included in the signed data? Does this really work since that is not an integer number of octets? Furthermore, the requirement of the component calculating the signature to know which Sequence Number value is assigned to the frame can be problematic for number of implementation designs where Sequence Number assignment is done in a completely different location in the architecture. Does that information really need to be signed? What about signing of QoS Control and HT Control fields? What do these gain? Would be sufficient to start the signed data from the beginning of the Frame Body instead? Furthermore, it is unclear what "to the last Content Information field" means (to the end of the last field?). The comment about the Sequence Number field applies to 12.100.2.5 (UL eBCS frame) as well. It is also possible that the "Sequence Number field" is actually trying to refer to something in the frame body of the eBCS Info or UL eBCS frame. eBCS Info frame has such a Sequence Number field in addition to the Sequence Number field in the header of the frame. However, UL eBCS frame does not have such second Sequence Number field.. In any case, something is wrong here and this needs to be fixed to unambiguously describe what is signed. | Replace "from the Sequence Number field" with "from the beginning of the Frame Body" on page 59 lines 13, 20, and 24 and on page 61 line 17. Replace "to the last" with "to the end of the last" on page 59 line 13. Replace "to the last of the fragment" with "to the end of Frame Body of the fragment" on page 59 line 24. | Revised. Replace "from the Sequence Number field to the last Content Information field in the EBCS Info frame" with "From the beginning of the EBCS Info Sequence Number field to the end of the Content Information List field" at P63L16 in D1.04. Replace "from the Sequence Number field to the end of the first fragment" with "From the beginning of the EBCS Info Sequence Number field to the end of the Frame Body of the first fragment" at P63L22 in D1.04. Replace "from the Sequence Number field to the last of the fragment" with "From the beginning of the EBCS Info Sequence Number field to the end of the Frame Body of the fragment" at P63L27 in D1.04. Replace "from the Sequence Number field" with "From the beginning of the EBCS Info Sequence Number field" at P65L19 in D1.04. | CHAIR | [6 empty] | 2020-12-23 13:10 | CHAIR
1206 | Jouni Malinen | 252 | 1 | 12.100.2.2 | 59 | 41 | T | N | 59 | 41 | 12.100.2.2 |  |  | Hitoshi Morioka |  |  | PKFA eBCS Info frame validation procedure step 1 claims that the following steps apply only to the first fragment, but step 5 talks about validation of the consecutive fragments. This feels incorrect or at least confusing. | Split step 5 into a separate paragraph so that the constraint in step 1 is accurate and not misleading. Alternatively, reword step 1 to avoid the confusion. | Revised. Modify the cited text as described in https://mentor.ieee.org/802.11/dcn/21/11-21-1459-00-00bc-resolution-document-for-clause-12.docx tagged 1206. | CHAIR | [6 empty] | 2020-12-23 13:10 | CHAIR
1310 | Mark RISON | 252 | 1 | 12.100.2.2 | 59 | 43 | E | Y | 59 | 43 | 12.100.2.2 |  |  | Hitoshi Morioka |  |  | "formula" is normally "Equation". But we don't need to label this anyway | At 59.43 delete " in the formula (12-bc1)". At 59.25 delete ".......(12-bc1)" | Accept. TGbc editor: change at 59.25 has been already incorporated in D1.04. | CHAIR | [6 empty] | 2020-12-23 13:10 | CHAIR
1036 | Abhishek Patil | 252 | 1 | 12.100.2.3 | 60 | 13 | T | N | 60 | 13 | 12.100.2.3 |  |  | Hitoshi Morioka |  |  | Clause 9.3.2.1.4 discusses the contents of the frame body of a Data frame. | Add references to clause 12.100.2.3 and clause 12.100.3.3 to clause 9.3.2.1.4 to make it easy for readers to find the format of eBCS Data frames for PKFA and HCFA cases. | Revised. Incorporate the changes in https://mentor.ieee.org/802.11/dcn/21/11-21-0239-17-00bc-resolutions-for-clause-11-100-2.docx tagged 1036. | CHAIR | [6 empty] | 2020-12-23 13:10 | CHAIR
1419 | Michael Montemurro | 252 | 1 | 12.100.2.3 | 60 | 13 | T | Y | 60 | 13 | 12.100.2.3 |  |  | Hitoshi Morioka |  |  | Is the PKFA MPDU a data frame or a management frame? | Explain which frames use this encrypted header. The text implies that this is only for data frames but the previous sub-clause seems to imply the frame is an action frame. | Revised. Insert "PKFA uses PKFA MPDU in EBCS Data frames." at P64L17 in D1.04. Replace "The MPDU format for PKFA" with "The format of the PKFA MPDU" at P64L17 in D1.04. Insert "HCFA uses HCFA MPDU in EBCS Data frames." at P70L9 in D1.04. Replace "The MPDU format for HCFA" with "The format of the HCFA MPDU" at P70L9 in D1.04. | CHAIR | [6 empty] | 2020-12-23 13:10 | CHAIR
1313 | Mark RISON | 252 | 1 | 12.100.2.3 | 60 | 14 | E | Y | 60 | 14 | 12.100.2.3 |  |  | Hitoshi Morioka |  |  | The field is called Data not Data (PDU) | Delete "(PDU)". Also in Figure 12-bc7 HCFA MPDU format | Revised. Delete "(PDU)" in Figure 12-55a and 12-55g in D1.04. Replace "PDU" with "MSDU" at P65L2 and P72L16. | CHAIR | [6 empty] | 2020-12-23 13:10 | CHAIR
1222 | Kazuto Yano | 252 | 1 | 12.100.2.3 | 60 | 26 | T | Y | 60 | 26 | 12.100.2.3 |  |  | Hitoshi Morioka |  |  | In this draft, operators "¦" and "¦¦" coexist. The definitions of these operators must be defined. | Please revise according to the comment. | Revised. Replace "¦" with "¦¦" at P59L12, P59L19, P59:24 and P61L16 in D1.0. The operator is used in the baseline. TGbc editor: These changes have been already incorporated in D1.04. Further changes are not required for this CID. | CHAIR | [6 empty] | 2020-12-23 13:10 | CHAIR
1171 | Jarkko Kneckt | 252 | 1 | 12.100.3.1 | 62 | 24 | T | N | 62 | 24 | 12.100.3.1 |  |  | Hitoshi Morioka |  |  | The HCFA MPDU Sequence Number (SN) use is unclear. Why it needs to be reset to 0 at the beginning of each key period? Is this SN used to detect duplicates or to arrange block acks for the eBSC transmission? | Please clarify the MPDU SN use and why it needs to be reset to 0. Please consider allowiing SN use for block acks or unsolicited retransmissions. Also list the eBSC SN in the same SN list as all other SNS. | Revised. Insert ", data sequence number," after "a sequence number" at P67L4 in D1.04. The data sequence number is used to identify the correct key for authentication. It should be reset to 0 at the beginning of the key period to fit in 2 octets field and to identify the correct authentication key easily. These identifiers can be used for unsolicited retransmission. As EBCS uses group address destined frames only, no ACKs are used. Add ""NOTE--An EBCS AP may transmit EBCS Info frames and EBCS Data frames that contain the same Frame Body field multiple times consecutively to increase redundancy."" at the end of clause 11.55.2.2 of D1.04 as modified by https://mentor.ieee.org/802.11/dcn/21/11-21-0239-17-00bc-resolutions-for-clause-11-100-2.docx. " | CHAIR | [6 empty] | 2020-12-23 13:19 | CHAIR
1209 | Jouni Malinen | 252 | 1 | 12.100.3.3 | 65 | 35 | T | Y | 65 | 35 | 12.100.3.3 |  |  | Hitoshi Morioka |  |  | HCFA seems to be defining a mechanism to protect "HCFA MPDUs". The introduction to HCFA seems to imply that these are Data frames and 12.100.3.3 has a figure defining "HCFA MPDU format". However, it is not clear what exactly is an HCFA MPDU. How would a received of a Data frame know that the received frame was an HCFA MPDU? And shouldn't that frame format definition be in Clause 9 instead of Clause 12? | Move the HCFA MPDU format description into Clause 9 and clearly define what the HCFA MPDU is (i.e., what in the frame header makes an MPDU be an HCFA MPDU). | Revised. TGbc discussed the alternative location of the text and agrees the clause 12 is more suitable location. Incorporate the changes in https://mentor.ieee.org/802.11/dcn/21/11-21-0239-17-00bc-resolutions-for-clause-11-100-2.docx tagged 1209. HCFA MPDU is used only in the newly defined EBCS Data frame that is idetified by the Type and the Subtype subfield in the MAC header. The MPDU type in an EBCS Data frame is identified by the Content ID field. | CHAIR | [6 empty] | 2020-12-23 13:19 | CHAIR
1095 | Bahareh Sadeghi | 252 | 1 | 12.100.3.3 | 66 | 1 | T | N | 66 | 1 | 12.100.3.3 |  |  | Hitoshi Morioka |  |  | There is an implementation issue with the actual data payload "Data (PDU)". Typically, after removing headers and all, the IP payload of a frame is required to be 4-byte aligned to prevent memory copy things around, which makes it slower than necessary. . there are now *22* octets before the "Data (PDU)", this really should be made a multiple of 4 octets somehow. For example, the timestamp could be reduced to 6 octets (from 8 octets) which seems sufficient. Or alternatively, maybe reduce the HCFA sequence to 6 octets, which seems to be sufficient. | as in the comment | Is alignment required? The frame has a MAC header: 24 + (0 or 2, QoS Control) + (0 or 4, HT Control) | CHAIR | [6 empty] | 2020-12-23 13:19 | CHAIR
1207 | Jouni Malinen | 252 | 1 | 12.100.3.3 | 66 | 19 | T | Y | 66 | 19 | 12.100.3.3 |  |  | Hitoshi Morioka |  |  | "from the Timestamp field to the Instant Authenticator field" is ambiguous. I'd assume this was trying to indicate from the beginning of the former to the end of the latter, but that is not clear from the used language. | Replace "from the Timestamp field to the Instant Authenticator field" with "from the beginning of the Timestamp field to the end of the Instant Authenticator field" on page 66 line 19. Replace "from the Timestamp field to the Disclosed Key field" with "from the beginning of the Timestamp field to the end of the Disclosed Key field" on page 66 line 27. | Accept. | CHAIR | [6 empty] | 2020-12-23 13:19 | CHAIR
1050 | Albert Petrick | 252 | 1 | 12.100.3.5 | 67 | 32 | T | N | 67 | 32 | 12.100.3.5 |  |  | Hitoshi Morioka |  |  | All the HCF MPDUs shall be discarded. | Change "HCFA MPDU(" to "HCFA MPDU(s)" | Revised. Replace "HCFA MPDU(" with "HCFA MPDU". This sentence addresses a single MPDU that failed authentication. TGbc editor: the change has been already incorporated in D1.04. Further change is not required. | CHAIR | [6 empty] | 2020-12-23 13:19 | CHAIR
1051 | Albert Petrick | 252 | 1 | 12.100.3.5 | 67 | 37 | T | N | 67 | 37 | 12.100.3.5 |  |  | Hitoshi Morioka |  |  | Define eHCFA MPDUs | as commented | Revised. This is typo. Replace "eHCFA" with "HCFA". | CHAIR | [6 empty] | 2020-12-23 13:19 | CHAIR
1420 | Michael Montemurro | 252 | 1 | 12.100.4 | 68 | 13 | T | Y | 68 | 13 | 12.100.4 |  |  | Hitoshi Morioka |  |  | eBCS Data frame. Its unclear what this is. It's very hard to follow the terminology used in this draft. Please stick to one set of names and definitions. | Please clean up the terminology and clearly define what an eBCS Data frame is. It would be nice to explain why an eBCS frame can't be UL or DL. | Revised. Define EBCS Data frame as described in https://mentor.ieee.org/802.11/dcn/21/11-21-0239-17-00bc-resolutions-for-clause-11-100-2.docx tagged 1420. TGbc editor: the changes have been already agreed for other CIDs as in 11-21/239r17 and not incorporated in D1.04. | CHAIR | [6 empty] | 2020-12-23 13:20 | CHAIR
1108 | Daniel Harkins | 252 | 1 | 12.100.3.1 | 68 | 38 | T | Y | 68 | 38 | 12.100.3.1 |  |  | Hitoshi Morioka |  |  | how does this differ from RFC 4082? | modified Tesla... what was modified? Please call out where this specification differs from Tesla | Revised. RFC 4082 defines not only algorithm but also pakcet format. HCFA uses the algorithm of TESLA but different format. Replace "a modified" with "the algorithm of" at P66L9 in D1.04. | CHAIR | [6 empty] | 2020-12-23 13:19 | CHAIR
1125 | Hitoshi Morioka | 252 | 1 |  |  |  | T | N | [5 empty] | Hitoshi Morioka |  |  | Group addressed frames does not use ARQ. So thay have less reliability. The eBCS should provide redundancy. | For eBCS Info frame, it should be transmitted multiple times. For Data frames, inter-frame parity, e.g. LDPC-triangle should be provided. | Revised. Add "NOTE--An EBCS AP may transmit EBCS Info frames and EBCS Data frames that contain the same Frame Body field multiple times consecutively to increase redundancy." at the end of clause 11.55.2.2 of D1.04 as modified by https://mentor.ieee.org/802.11/dcn/21/11-21-0239-17-00bc-resolutions-for-clause-11-100-2.docx. | CHAIR | [6 empty] | 2021-01-25 22:03 | CHAIR
1103 | Daniel Harkins | 252 | 1 | 9.6.7.100, 12.100.2.1 |  |  | T | Y |  |  | 9.6.7.100, 12.100.2.1 |  |  | Hitoshi Morioka |  |  | set minimum key lengths, don't fix them. Also, provide for some crypto agility wrt curves. | For RSA just say the minimum public key length is 2048, don't say it must be 2048. For ECDSA you can choose a MTI curve (e.g. p256) but don't require p256 to be the only possible curve | Revised. Add description to support RSASSA-PSS 4096 bits and ECDSA P-521 as described in https://mentor.ieee.org/802.11/dcn/21/11-21-1459-00-00bc-resolution-document-for-clause-12.docx tagged 1103. Longer keys for RSASSA-PSS and other domain parameter for ECDSA or other algorithms should be added in the future. | CHAIR |  | defer | CHAIR: 2021-05-04 17:04:19Z - Defer until Cls. 12 is discussed (see 11-21-0579-05-00bc-resolutions-for-clause-9). CHAIR: 2021-03-17 20:16:21Z - Test to check if update file towards editor works CHAIR: 2020-12-30 10:29:02Z - Abhi and Morioka-san will have offline discussion on these.. |  |  |  | 2021-05-04 17:04 | CHAIR
1104 | Daniel Harkins | 252 | 1 | 12.100.2.1 |  |  | T | Y |  |  | 12.100.2.1 |  |  | Hitoshi Morioka |  |  | don't require new crypto algorithms unless there is a seriously compelling reason. One can implement 802.11 today without pulling in SHAKE. Unless there is some compelling reason to require SHAKE, use a SHA2 family of hash algorithm instead. | s/SHAKE/SHA256/g | Which algorithm to be supported, SHA2 or SHA3 As it is specified that Ed25519 shall use SHA-512, at least, other public key algorithms should use SHA-512 too. SHA2 and HMAC | CHAIR | [6 empty] | 2020-12-23 13:10 | CHAIR
1107 | Daniel Harkins | 252 | 1 | 12.100.2.2 |  |  | T | Y |  |  | 12.100.2.2 |  |  | Hitoshi Morioka |  |  | process for authentication is confusing | it starts off with "if the frame is fragmented then this applies to the first fragment..." and then later has "if it's fragmented then..." but these later requirements are on frames other than the first fragement, but the text says it only applies to the first fragment. Please clean up the text. I think I understand what you're trying to say but it's not clear. | Revised. Modify the cited text as described in https://mentor.ieee.org/802.11/dcn/21/11-21-1459-00-00bc-resolution-document-for-clause-12.docx tagged 1107. | CHAIR | [6 empty] | 2020-12-23 13:10 | CHAIR
1311 | Mark RISON | 252 | 1 | 12.1 |  |  | T | Y |  |  | 12.1 |  |  | Hitoshi Morioka |  |  | The wording is a bit wonky. Also missing words. Also lack of clarity regarding FCS | At 59.12 change "Sign(The eBCS transmitter's private key, The eBCS transmitter's MAC address ¦ from 12 the Sequence Number field to the last Content Information field in the eBCS Info 13 frame)" to "Sign(transmitter's private key, transmitter's MAC address ¦¦ eBCS Info frame fields from the Sequence Number field to the last Content Information field (inclusive))" At 59.19 change "Sign(The eBCS transmitter's private key, Transmitter's MAC address ¦ from the 19 Sequence Number field to the end of the first fragment)" to "Sign(transmitter's private key, transmitter's MAC address ¦¦ eBCS Info frame fragment fields from the Sequence Number field to the field before the FCS (inclusive))" At 59.24 change "SHAKE128(Transmitter's MAC address ¦ from the Sequence Number field to the last 24 of the fragment)" to "SHAKE128(transmitter's MAC address ¦¦ eBCS Info frame fragment fields from the Sequence Number field to the field before the FCS (inclusive))" At 60.26 change "Sign(The eBCS transmitter's private key, Transmitter's MAC address ¦¦ From 26 Timestamp field to the end of Data field) " to "Sign(transmitter's private key, transmitter's MAC address ¦¦ PKFA MPDU fields from the Timestamp field to the Data field (inclusive)) " At 61.16 change "Sign(The eBCS transmitter's private key, Transmitter's MAC address ¦ from the 16 Sequence Number field to the last field before the Frame Signature Length field in 17 the UL eBCS frame) " to "Sign(transmitter's private key, transmitter's MAC address ¦¦ UL eBCS frame fields from the Sequence Number field to the field before the Frame Signature Length field (inclusive)) " | Revised. Replace "from the Sequence Number field to the last Content Information field in the EBCS Info frame" with "From the beginning of the EBCS Info Sequence Number field to the end of the Content Information List field" at P63L16 in D1.04. Replace "from the Sequence Number field to the end of the first fragment" with "From the beginning of the EBCS Info Sequence Number field to the end of the Frame Body of the first fragment" at P63L22 in D1.04. Replace "from the Sequence Number field to the last of the fragment" with "From the beginning of the EBCS Info Sequence Number field to the end of the Frame Body of the fragment" at P63L27 in D1.04. Replace "From Timestamp field to the end of Data field" with "PKFA MPDU fields from the Content ID field to the end of the Data field" at P64L30 in D1.04. Replace "from the Sequence Number field" with "From the beginning of the EBCS Info Sequence Number field" at P65L19 in D1.04. | CHAIR | [6 empty] | 2020-12-23 13:10 | CHAIR
1520 | Stephen McCann | 252 | 1 | 9.6.7.100 | 36 | 3 | T | Y | 36 | 3 | 9.6.7.100 |  |  | Hitoshi Morioka |  |  | In Figure 9-bc24, a "Frame Signature Length" subfield is also required to be able to decode the frame. | Add a "Frame Signature Length" subfield to Figure 9-bc24, together with some descriptive text below the figure. | Revised. The length of the Frame Signature field is determined from the Frame Signature Type field value. Add "Frame Signature Length" row to Table 9-937a and "Signature Length" row to Table 9-937b in D1.04 as described in https://mentor.ieee.org/802.11/dcn/21/11-21-1459-00-00bc-resolution-document-for-clause-12.docx tagged 1520. | CHAIR |  | defer | CHAIR: 2021-05-04 17:04:19Z - Defer until Cls. 12 is discussed (see 11-21-0579-05-00bc-resolutions-for-clause-9). |  |  |  | 2021-05-04 17:04 | CHAIR
1638 | Yunsong Yang | 252 | 1 | 9.6.7.100 | 36 | 23 | T | Y | 36 | 23 | 9.6.7.100 |  |  | Hitoshi Morioka |  |  | The Frame Signature subfield in the UL eBCS frame Action field has a variable length, which isn't explicitly indicated. I guess the length is implied by the Frame Signature Type value in eBCS UL Control field. It would be nice to add a column of "Frame Signature Length", in Table 9-bc6 - Encoding of Frame Signature Type subfield, to specify the length values for the Frame Signature subfield for those corresponding Types without requiring a reader to read the relevant signature standards. | Add a column of "Frame Signature Length", in Table 9-bc6 - Encoding of Frame Signature Type subfield, to specify the length values for the Frame Signature subfield for the corresponding Types defined in the table, change the table title to "Table 9-bc6 - Encoding of Frame Signature Type subfield and corresponding Frame Signature length", and change the paragraph on L20 from "The encoding of the Frame Signature Type subfield is shown in Table 9-bc6 (Encoding of Frame Signature Type subfield)." to "The encoding of the Frame Signature Type subfield and corresponding Frame Signature length are shown in Table 9-bc6 (Encoding of Frame Signature Type subfield and corresponding Frame Signature length)." | Revised. Add "Frame Signature Length" row to Table 9-937a and "Signature Length" row to Table 9-937b in D1.04 as described in https://mentor.ieee.org/802.11/dcn/21/11-21-1459-00-00bc-resolution-document-for-clause-12.docx tagged 1638. | CHAIR |  | defer | CHAIR: 2021-05-04 17:04:19Z - Defer until Cls. 12 is discussed (see 11-21-0579-05-00bc-resolutions-for-clause-9). |  |  |  | 2021-05-04 17:04 | CHAIR
1035 | Abhishek Patil | 252 | 1 | 12.100.2.1 | 59 | 3 | T | N | 59 | 3 | 12.100.2.1 |  |  | Hitoshi Morioka |  |  | What is the size of the signature generated by Ed25519? | As in comment | Revised. Add "NOTE---The signature length of Ed25519 is fixed to 64 octets." after P63L6 in D1.04. | CHAIR | [6 empty] | 2020-12-23 13:10 | CHAIR
1102 | Daniel Harkins | 252 | 1 | 9.6.7.101 | 38 | 17 | T | Y | 38 | 17 | 9.6.7.101 |  |  | Hitoshi Morioka |  |  | allow for trusted raw public keys to be used in lieu of a certificate | at a minimum add a row for a raw EC public key with the algorithm being ECDSA and certificate present being "no". Say that trust is established in a manner outside the standard but describe how to use it in 12.100.2.1. Consider adding a raw RSA key too. | Revised. Add trusted raw public key support as described in https://mentor.ieee.org/802.11/dcn/21/11-21-1459-00-00bc-resolution-document-for-clause-12.docx tagged 1102. | CHAIR |  | defer | CHAIR: 2021-05-04 17:04:19Z - Defer until Cls. 12 is discussed (see 11-21-0579-05-00bc-resolutions-for-clause-9). |  |  |  | 2021-05-04 17:04 | CHAIR
1642 | Yunsong Yang | 252 | 1 | 9.6.7.101 | 43 | 2 | T | Y | 43 | 2 | 9.6.7.101 |  |  | Hitoshi Morioka |  |  | Again, it would be nice to 1) clarify which authentication algorithm is being referred here, i.e., the one specified in Table 9-bc7 eBCS Info Authentication Algorithm subfield or in Table 9-bc8 eBCS Info frame Authentication Algorithm subfield; 2) add a "Length of Signature" column in the correct Authentication Algorithm Table (with modified Table Title and related text), to specify the length of the Signature field without requiring a reader to read the relevant standards. | As commended. | Revised. Add reference to the authentication algorithms. Add "Signature Length" row to Table 9-397b and related description as described in https://mentor.ieee.org/802.11/dcn/21/11-21-1459-00-00bc-resolution-document-for-clause-12.docx tagged 1642. TGbc editor: The first change (reference) is already incorporated in D1.04. | CHAIR |  | defer | CHAIR: 2021-05-04 17:04:19Z - Defer until Cls. 12 is discussed (see 11-21-0579-05-00bc-resolutions-for-clause-9). |  |  |  | 2021-05-04 17:04 | CHAIR
1315 | Mark RISON | 252 | 1 | 11.100.2.5 | 54 | 5 | T | Y | 54 | 5 | 11.100.2.5 |  |  | Hitoshi Morioka |  |  | 11.100.2.5 eBCS Info frame defragmentation seems to overlap 12.100.2.2 Authentication of an eBCS Info frame | As it says in the comment | merge to 12.13.2.2? merge | CHAIR | [6 empty] | 2020-12-23 13:15 | CHAIR
1126 | Hitoshi Morioka | 252 | 1 | 6.3.200 | 14 | 29 | T | Y | 14 | 29 | 6.3.200 |  |  | Hitoshi Morioka |  |  | An MLME SAP interface to install/confirm/delete CA Certificetes should be defined for eBCS receivers. | As commented. | require? reject | CHAIR | [6 empty] | 2020-12-23 13:39 | CHAIR
1120 | Hitoshi Morioka | 252 | 1 | 6.3.200.2.1 | 15 | 3 | T | Y | 15 | 3 | 6.3.200.2.1 |  |  | Hitoshi Morioka |  |  | Replace "eBCS Info" with "eBCS Info frame". | As commented. | Revised. Change the cited sentence to "This primitive requests the transmission of an EBCS Info frame." | CHAIR | [6 empty] | 2020-12-30 10:33 | CHAIR
1059 | Antonio DeLaOlivaDelgado | 252 | 1 | 6.3.200.2.1 | 15 | 3 | E | Y | 15 | 3 | 6.3.200.2.1 |  |  | Hitoshi Morioka |  |  | Phrase "This primitive requests that an eBCS Info be sent"can be improved | Change to "This primitive requests the transmission of an eBCS Info frame." | Revised. Change the cited sentence to "This primitive requests the transmission of an EBCS Info frame." | CHAIR | [6 empty] | 2020-12-30 10:33 | CHAIR
1589 | Xiaofei Wang | 252 | 1 | 6.3.200.2.1 | 15 | 3 | T | N | 15 | 3 | 6.3.200.2.1 |  |  | Hitoshi Morioka |  |  | "frame" is missing after eBCS Info. | add "frame" after eBCS Info | Revised. Change the cited sentence to "This primitive requests the transmission of an EBCS Info frame." | CHAIR | [6 empty] | 2020-12-30 10:33 | CHAIR
1121 | Hitoshi Morioka | 252 | 1 | 6.3.200.2.3 | 15 | 15 | T | Y | 15 | 15 | 6.3.200.2.3 |  |  | Hitoshi Morioka |  |  | Replace "eBCS Info" with "eBCS Info frame". | As commented. | Revised. Change the cited sentence to "This primitive is generated by the SME to request the transmission of an EBCS Info frame." | CHAIR | [6 empty] | 2020-12-30 10:33 | CHAIR
1060 | Antonio DeLaOlivaDelgado | 252 | 1 | 6.3.200.2.3 | 15 | 15 | E | Y | 15 | 15 | 6.3.200.2.3 |  |  | Hitoshi Morioka |  |  | Phrase "This primitive is generated by the SME to request an eBCS Info be sent."can be improved | Change to "This primitive is generated by the SME to request the transmission of an eBCS Info frame." | Revised. Change the cited sentence to "This primitive is generated by the SME to request the transmission of an EBCS Info frame." | CHAIR | [6 empty] | 2020-12-30 10:33 | CHAIR
1546 | Tomoko Adachi | 252 | 1 | 6.3.200.2.3 | 15 | 15 | E | Y | 15 | 15 | 6.3.200.2.3 |  |  | Hitoshi Morioka |  |  | "an eBCS Info" Should this be "an eBCS Info frame"? Or is an eBCS Info defined to be the contents of the eBCS Info frame? | Change it to "an eBCS Info frame". | Revised. Change the cited sentence to "This primitive is generated by the SME to request the transmission of an EBCS Info frame." | CHAIR | [6 empty] | 2020-12-30 10:33 | CHAIR
1590 | Xiaofei Wang | 252 | 1 | 6.3.200.2.3 | 15 | 15 | T | N | 15 | 15 | 6.3.200.2.3 |  |  | Hitoshi Morioka |  |  | "frame" is missing after eBCS Info. | add "frame" after eBCS Info | Revised. Change the cited sentence to "This primitive is generated by the SME to request the transmission of an EBCS Info frame." | CHAIR | [6 empty] | 2020-12-30 10:33 | CHAIR
1634 | Yunsong Yang | 252 | 1 | 6.3.200.2.3 | 15 | 15 | T | N | 15 | 15 | 6.3.200.2.3 |  |  | Hitoshi Morioka |  |  | Does "an eBCS Info" refer to the eBCS Info frame or the generic eBCS information? If it refers to the frame, add the word "frame". If it refers to the generic information, change "Info" to "information". | As commended. | Revised. Change the cited sentence to "This primitive is generated by the SME to request the transmission of an EBCS Info frame." | CHAIR | [6 empty] | 2020-12-30 10:33 | CHAIR
1061 | Antonio DeLaOlivaDelgado | 252 | 1 | 6.3.200.2.4 | 15 | 17 | E | Y | 15 | 17 | 6.3.200.2.4 |  |  | Hitoshi Morioka |  |  | The phrase "The STA then attempts to broadcast this to STAs." can be improved | Change to "The STA then attempts to broadcast the requested eBCS Info frame to the STAs." | Revised. Change the cited sentence to "The STA then attempts to broadcast the requested EBCS Info frame to the STAs." | CHAIR | [6 empty] | 2020-12-30 10:33 | CHAIR
1635 | Yunsong Yang | 252 | 1 | 6.3.200.3 | 15 | 19 | T | Y | 15 | 19 | 6.3.200.3 |  |  | Hitoshi Morioka |  |  | MLME-EBCSINFO.confirm is missing. After SME sends MLME an MLME-EBCSINFO.request, MLME should send back an MLME-EBCSINFO.confirm to report the result of "SUCCESS" or other non-success result. | Add a subclause for MLME-EBCSINFO.confirm before the subclause for MLME-EBCSINFO.indication. The MLME-EBCSINFO.confirm is sent from the MLME to the SME, and should include at least a ResultCode, and one of the ResultCode should be "SUCCESS". | require? check guideline ask Mark Hamilton | CHAIR | [6 empty] | 2020-12-30 10:33 | CHAIR
1082 | Bahareh Sadeghi | 252 | 1 | 6.3.200.3.1 | 15 | 21 | E | N | 15 | 21 | 6.3.200.3.1 |  |  | Hitoshi Morioka |  |  | change "eBCS capable STA" to "eBCS STA" | as in the comment. | Revised. Change the cited sentence to "It is valid only at an EBCS DL enabled STA." | CHAIR | [6 empty] | 2020-12-30 10:33 | CHAIR
1122 | Hitoshi Morioka | 252 | 1 | 6.3.200.3.2 | 16 | 8 | T | Y | 16 | 8 | 6.3.200.3.2 |  |  | Hitoshi Morioka |  |  | The SequenceNumber is 4 octets. | Replace the valid rage of the SequenceNumber with "0 - 2^32-1". | Revised. Replace "SequenceNumber" with "EBCSInfoSequenceNumber" at P18L21 and P18L26 in D1.04. Replace "the sequence number of the EBCS Info" with "EBCS Info sequence number" at P18L26 in D1.04. | CHAIR | [6 empty] | 2020-12-30 10:33 | CHAIR
1027 | Abhishek Patil | 252 | 1 | 10.6.5.3 | 49 | 7 | T | Y | 49 | 7 | 10.6.5.3 |  |  | Hitoshi Morioka |  |  | The reference to "... if FMS or GCR is not used, otherwise follow ..." suggests that eBCS will use FMS or GCR. 11bc targets efficient use of the medium and providing broadcast service to a large number of recipients. Using FMS or GCR will have a severe impact on the medium utilization and scalability of eBCS since the protocols suggest directed frames to each recipient or unsolicited retries. | It is strongly recommended that eBCS does not follow FMS or GCR. This topic requires further discussion in TGbc | EBCS shall not use FMS nor GCR? remove FMS and GCR sentence | CHAIR | [6 empty] | 2020-12-23 13:49 | CHAIR
1273 | Mark RISON | 252 | 1 | 10.6.5.3 | 49 | 7 | T | Y | 49 | 7 | 10.6.5.3 |  |  | Hitoshi Morioka |  |  | "The transmission rate for eBCS Info frames, UL eBCS frames, and eBCS Data frames is determined from 7 dot11eBCSInfoTxRate and dot11eBCSDataTxRate respectively" -- it is not clear how the three frame types map to the two MIB attributes "respectively" | Change to "The transmission rate for eBCS Info framesis determined from dot11eBCSInfoTxRate. The transmission rate for UL eBCS frames and eBCS Data frames is determined from dot11eBCSDataTxRate" | Related to CID1027 | CHAIR |  |  | CHAIR: 2021-01-27 10:17:07Z - Set the resolution to empty according to motion #89. The former resolution was approved iin error. The agreed resolution was for CID 1237 and was in error imported for CID 1273. CHAIR: 2021-01-12 21:06:05Z - status set to: ready for motion |  | CHAIR: 2021-01-27 10:14:08Z taken from editor. (Resn Status, Motion #) were (V, 88). |  | 2021-01-27 10:19 | CHAIR
1615 | Xiaofei Wang | 252 | 1 | 10.6.5 | 49 | 7 | T | N | 49 | 7 | 10.6.5 |  |  | Hitoshi Morioka |  |  | The sentence is not grammatically not correct and should be revised. | change "otherwise follw clause 10.6.5.4" into "otherwise, the transmission rate is determined following Clause 10.6.5.4" |  | CHAIR | [6 empty] | 2020-12-23 13:49 | CHAIR
1274 | Mark RISON | 252 | 1 | 10.6.5.3 | 49 | 7 | T | Y | 49 | 7 | 10.6.5.3 |  |  | Hitoshi Morioka |  |  | It is not clear what an "eBCS Data frame" is. The natural interpretation is that it would be any Data frame used for eBCS, so would apply to both DL and UL | Change " eBCS Data frames" to " DL eBCS Data frames". Also at 50.16, 53.22 (where it's "data"), 60.32 (where it's singular and should stay so), 68.13 |  | CHAIR | [6 empty] | 2020-12-23 13:49 | CHAIR
1277 | Mark RISON | 252 | 1 | 10.6.5.3 | 49 | 8 | E | Y | 49 | 8 | 10.6.5.3 |  |  | Hitoshi Morioka |  |  | ", otherwise 8 follow clause 10.6.5.4 (Rate selection for other group addressed Data and Management frames) and 9 10.6.5.6 (Rate selection for Data frames sent within an FMS stream). " 1) "Subclause" not "clause" 2) poor wording | Change to ". NOTE---For FMS and GCR see 10.6.5.6 (Rate selection for Data frames sent within an FMS stream) and 10.6.5.4 (Rate selection for other group addressed Data and Management frames) respectively." |  | CHAIR | [6 empty] | 2020-12-23 13:49 | CHAIR
1232 | Kwok Shum Au | 252 | 1 | C.3 | 73 | 35 | T | Y | 73 | 35 | C.3 |  |  | Hitoshi Morioka |  |  | The PAR does not limit the frequency bands to be 2.4 GHz, 5 GHz, and 6 GHz. Then why do dot11eBCSInfoTxRate and dot11eBCSDataTxRate limit to HT, VHT, and HE? | If the scope of work is really limited to 2.4 GHz, 5 GHz, and 6 GHz, then please modify the PAR. If no, then please extend dot11eBCSInfoTxRate and dot11eBCSDataTxRate to sub 1 GHz and 60 GHz operations. | Revised. Change the cited MIB variable as described in https://mentor.ieee.org/802.11/dcn/21/11-21-0239-17-00bc-resolutions-for-clause-11-100-2.docx tagged 1232. | CHAIR | [6 empty] | 2021-07-16 10:17 | CHAIR
1279 | Mark RISON | 252 | 1 | C.3 | 73 | 35 | T | Y | 73 | 35 | C.3 |  |  | Hitoshi Morioka |  |  | "This is a control variable. 40 It is written by an external management entity or the SME. 41 Changes take effect as soon as practical in the implementation. 42 This attribute indicates the transmission rate of eBCS Info 43 frame. The first octet represents the PHY type. A value 0 44 indicates OFDM. A value 1 indicates HT. A value 2 indicates VHT. 45 A value 3 indicates HE. 46 The second octets represents transmission rate in unit of Mbps in 47 case of OFDM or MCS index in case of other PHY type. 48 The third octet represents bandwidth in unit of MHz in case of 49 VHT or RU tones in case of HE. For RU tones, a value 0 indicates 50 20-tone RU, a value 1 indicates 52-tone RU, a value 2 indicates 51 106-tone RU, a value 3 indicates 242-tone RU, a value 4 indicates 52 484-tone RU, a value 5 indicates 996-tone RU and a value 6 53 indicates 2x996-tone RU. For MHz, a value 0 represents 20 MHz, a 54 value 1 represents 40 MHz, a value 2 represents 80 MHz, a value 3 55 represents 80+80 MHz or 160 MHz. 56 The fourth octet represents NSS in case of VHT or HE." -- 1) Missing articles and formatting wonky 2) What about non-integer OFDM rates (for 5 and 10 MHz) 3) Not specified what third octet is for OFDM and HT 4) Not specified what fourth octet is for OFDM and HT 5) Not clear that/whether second octet includes NSS for HT 6) RU tones option makes little sense, as eBCS Info frames can be transmitted in SU PPDUs 7) There's (generally) only one PHY in a STA 8) b/s not bps | Change to "This is a control variable. It is written by the SME or external management entity. Changes take effect as soon as practical in the implementation. This attribute indicates the transmission rate of eBCS Info frames. The first octet indicates the PPDU type: 0 for OFDM, 1 for HT, 2 for VHT and 3 for HE. The second octet indicates the PHY rate in units of Mb/s for OFDM PPDUs (rounded down to the nearest integer if the rate is not an integer) and the MCS index for other PPDU types. The third octet indicates the bandwidth in units of MHz for HT, VHT and HE PPDUs and is set to 0 for other PPDU types. The fourth octet indicates the number of spatial streams for VHT and HE PPDUs and is set to 0 for other PPDU types (note that for HT PPDUs the number of spatial streams is part of the MCS index in the second octet)." | Revised. Change the cited MIB variable as described in https://mentor.ieee.org/802.11/dcn/21/11-21-0239-17-00bc-resolutions-for-clause-11-100-2.docx tagged 1279. | CHAIR | [6 empty] | 2021-07-16 10:17 | CHAIR
1280 | Mark RISON | 252 | 1 | C.3 | 73 | 35 | T | Y | 73 | 35 | C.3 |  |  | Hitoshi Morioka |  |  | "This is a control variable. 40 It is written by an external management entity or the SME. 41 Changes take effect as soon as practical in the implementation. 42 This attribute indicates the transmission rate of eBCS Info 43 frame. The first octet represents the PHY type. A value 0 44 indicates OFDM. A value 1 indicates HT. A value 2 indicates VHT. 45 A value 3 indicates HE. 46 The second octets represents transmission rate in unit of Mbps in 47 case of OFDM or MCS index in case of other PHY type. 48 The third octet represents bandwidth in unit of MHz in case of 49 VHT or RU tones in case of HE. For RU tones, a value 0 indicates 50 20-tone RU, a value 1 indicates 52-tone RU, a value 2 indicates 51 106-tone RU, a value 3 indicates 242-tone RU, a value 4 indicates 52 484-tone RU, a value 5 indicates 996-tone RU and a value 6 53 indicates 2x996-tone RU. For MHz, a value 0 represents 20 MHz, a 54 value 1 represents 40 MHz, a value 2 represents 80 MHz, a value 3 55 represents 80+80 MHz or 160 MHz. 56 The fourth octet represents NSS in case of VHT or HE." -- 1) Missing articles and formatting wonky 2) What about non-integer OFDM rates (for 5 and 10 MHz) 3) Not specified what third octet is for OFDM and HT 4) Not specified what fourth octet is for OFDM and HT 5) Not clear that/whether second octet includes NSS for HT 6) RU tones option makes little sense, as eBCS Info frames can be transmitted in SU PPDUs 7) There's (generally) only one PHY in a STA 8) b/s not bps | Change to "This is a control variable. It is written by the SME or external management entity. Changes take effect as soon as practical in the implementation. This attribute indicates the transmission rate of eBCS Info frames. The first octet indicates the PPDU type: 0 for OFDM, 1 for HT, 2 for VHT and 3 for HE. The second octet indicates the PHY rate in units of Mb/s for OFDM PPDUs (rounded down to the nearest integer if the rate is not an integer) and the MCS index for other PPDU types. The third octet indicates the bandwidth in units of MHz for HT, VHT and HE PPDUs and is set to 0 for other PPDU types. The fourth octet indicates the number of spatial streams for VHT and HE PPDUs and is set to 0 for other PPDU types (note that for HT PPDUs the number of spatial streams is part of the MCS index in the second octet)." and make similar changes for dot11eBCSDataTxRate | Revised. Change the cited MIB variable as described in https://mentor.ieee.org/802.11/dcn/21/11-21-0239-17-00bc-resolutions-for-clause-11-100-2.docx tagged 1280. | CHAIR | [6 empty] | 2021-07-16 10:17 | CHAIR
1238 | Mark Hamilton | 252 | 1 | C.3 | 73 | 43 | T | Y | 73 | 43 | C.3 |  |  | Hitoshi Morioka |  |  | dot11eBCSInfoTxRate and dot11eBCSDataTxRate are just local controls over the STA's data rate selection, there is no reason for them to be a complicated encoding into an integer. | Define a data structure (SEQUENCE) of logical values for the various components of the rate controls | Revised. Both the dot11EBCSInfoTxRate and the dot11EBCSDataTxRate are fixed and have to be configured by the SME or an external entity. Remove the dot11EBCSDataTxRate and move to a part of the dot11EBCSContentList. Change the MIB variable dot11EBCSInfoTxRate as described in https://mentor.ieee.org/802.11/dcn/21/11-21-0239-17-00bc-resolutions-for-clause-11-100-2.docx tagged 1238. | CHAIR | [6 empty] | 2021-07-16 10:17 | CHAIR
1278 | Mark RISON | 252 | 1 | C.3 | 74 | 5 | T | Y | 74 | 5 | C.3 |  |  | Hitoshi Morioka |  |  | This needs to be a STRING (SIZE(4)) not an Unsigned32 | As it says in the comment | Revised. Remove the cited variable and move to a part of the dot11EBCSContentList. TGbc editor: this change is included in 11-21/239r17. | CHAIR | [6 empty] | 2021-07-16 10:17 | CHAIR
1275 | Mark RISON | 252 | 1 |  |  |  | T | Y | [5 empty] | Hitoshi Morioka |  |  | It is not clear whether eBCS Info frames are only transmitted by the AP, i.e. DL | As it says in the comment | Revised. 11.55.2.2 | CHAIR | [6 empty] | 2021-07-16 10:17 | CHAIR

## Finished
CID | Commenter | LB | Draft | Clause Number(C) | Page(C) | Line(C) | Type of Comment | Part of No Vote | Page | Line | Clause | Duplicate of CID | Resn Status | Assignee | Submission | Motion Number | Comment | Proposed Change | Resolution | Owning Ad-hoc | Comment Group | Ad-hoc Status | Ad-hoc Notes | Edit Status | Edit Notes | Edited in Draft | Last Updated | Last Updated By
1109 | Daniel Harkins | 252 | 1 | 120100.1 | 58 | 16 | T | Y | 58 | 16 | 120100.1 |  |  | Hitoshi Morioka |  |  | need to quantify the tradeoffs wrt buffering | this is a pretty significant issue to deal with as a NOTE. Please explain in detail the cost-benefit relationship with buffering and how one would set up a decent tradeoff for a particular application. | Reject. the group agrees that the description of the computational cost is out f the scope of this standard. | CHAIR | [6 empty] | 2021-04-06 08:32 | CHAIR