## Comments
CID | Commenter | LB | Draft | Clause Number(C) | Page(C) | Line(C) | Type of Comment | Part of No Vote | Page | Line | Clause | Duplicate of CID | Resn Status | Assignee | Submission | Motion Number | Comment | Proposed Change | Resolution | Owning Ad-hoc | Comment Group | Ad-hoc Status | Ad-hoc Notes | Edit Status | Edit Notes | Edited in Draft | Last Updated | Last Updated By
6000 | Erik Lindskog | 255 | 4 | 11.21.6.3.3 | 134 | 35 | T | N | 134 | 35 | 11.21.6.3.3 |  |  | Erik Lindskog |  |  | In the curent draft when phase shift feedback is negotiated, then phase shift TOAs are fed back *in place* of regular TOAs. The main purpose of using phase shift feedback is to allow for more accurate range calculations. However, there is really no reason to when enabling phase shift feedback to not also feed back the regular TOA. Supplying also the regular TOA can only improve the range measurement. We should therefor change the draft so that when phase shift feedback is negotiated, the modem feeds back both phase shift TOA as well as the regular TOA. It should be noted that this does not add any computational burden as the modem that wants to make use the phase shift feedback anyways has to calculate both its phase shift TOA as well as its regular TOA. We are only saying that it is benefitial to feed back both these measurements. | Change the draft so that when phase shift feedback is negotiated, both phase shift TOA and the regular TOA is fed back by the RSTA. If the ISTA is also feeding back time stamps, then also the ISTA feeds back phase shift TOA and the regular TOA. |  | EDITOR | [6 empty] | 2021-09-12 20:43 | EDITOR
6001 | Kazuto Yano | 255 | 4 | 3.2 | 21 | 4 | E | N | 21 | 4 | 3.2 |  | J | Roy Want | 1495r3 | 210905 | Please add a period at the end of this line. | As in the comment. | Reject. This comment has been passed to the TGaz technical editor for consideration during preparation of a subsequent draft. | EDITOR |  | motion passed |  |  |  |  | 2021-09-14 21:25 | EDITOR
6002 | Kazuto Yano | 255 | 4 | 4.5.4.2 | 23 | 40 | E | N | 23 | 40 | 4.5.4.2 |  | J | Roy Want | 1495r3 | 210905 | Put space between ")" and "simultaneous", and between "authentication" and "(". | As in the comment. | Reject. This comment has been passed to the TGaz technical editor for consideration during preparation of a subsequent draft. | EDITOR |  | motion passed |  |  |  |  | 2021-09-14 21:25 | EDITOR
6003 | Kazuto Yano | 255 | 4 | 6.3.56.3.2 | 32 | 24 | E | N | 32 | 24 | 6.3.56.3.2 |  | J | Roy Want | 1495r3 | 210905 | In the Description of Minimum Required Secure LTF Version, "elemet" must be "element". | Please fix this typo. | Reject. This comment has been passed to the TGaz technical editor for consideration during preparation of a subsequent draft. | EDITOR |  | motion passed |  |  |  |  | 2021-09-14 21:25 | EDITOR
6004 | Kazuto Yano | 255 | 4 | 9.4.2.127.10 | 64 | 6 | E | N | 64 | 6 | 9.4.2.127.10 |  | J | Roy Want | 1495r3 | 210905 | In Table 9-254a, please remove "`" after B6. | As in the comment. | Reject. This comment has been passed to the TGaz technical editor for consideration during preparation of a subsequent draft. | EDITOR |  | motion passed |  |  |  |  | 2021-09-14 21:25 | EDITOR
6005 | Kazuto Yano | 255 | 4 | 9.4.2.167 | 70 | 14 | E | N | 70 | 14 | 9.4.2.167 |  | J | Roy Want | 1495r3 | 210905 | The table of Format And Bandwidth field is referred as Table 9-282. However, it must be Table 9-280. | Please refer the correct Table number. | Reject. This comment has been passed to the TGaz technical editor for consideration during preparation of a subsequent draft. | EDITOR |  | motion passed |  |  |  |  | 2021-09-14 21:25 | EDITOR
6006 | Kazuto Yano | 255 | 4 | 9.4.2.167 | 70 | 26 | E | N | 70 | 26 | 9.4.2.167 |  | J | Roy Want | 1495r3 | 210905 | The table of Format And Bandwidth field is referred as Table 9-282. However, it must be Table 9-280. | Please refer the correct Table number. | Reject. This comment has been passed to the TGaz technical editor for consideration during preparation of a subsequent draft. | EDITOR |  | motion passed |  |  |  |  | 2021-09-14 21:25 | EDITOR
6007 | Kazuto Yano | 255 | 4 | 9.4.2.297 | 74 | 29 | E | N | 74 | 29 | 9.4.2.297 |  | J | Roy Want | 1495r3 | 210905 | The closing parenthesis is missing at the end of sentence. | Please add the losing parenthesis. | Reject. This comment has been passed to the TGaz technical editor for consideration during preparation of a subsequent draft. | EDITOR |  | motion passed |  |  |  |  | 2021-09-14 21:25 | EDITOR
6008 | Kazuto Yano | 255 | 4 | 9.4.2.298 | 76 | 6 | E | N | 76 | 6 | 9.4.2.298 |  | J | Roy Want | 1495r3 | 210905 | The period is missing a the end of the sentence. | Please add a period. | Reject. This comment has been passed to the TGaz technical editor for consideration during preparation of a subsequent draft. | EDITOR |  | motion passed |  |  |  |  | 2021-09-14 21:25 | EDITOR
6009 | Kazuto Yano | 255 | 4 | 9.4.2.299 | 84 | 7 | E | N | 84 | 7 | 9.4.2.299 |  | J | Roy Want | 1495r3 | 210905 | There are three closing parentheses, but only two are necessary. | Please remove one closing parenthesis. | Reject. This comment has been passed to the TGaz technical editor for consideration during preparation of a subsequent draft. | EDITOR |  | motion passed |  |  |  |  | 2021-09-14 21:25 | EDITOR
6010 | Kazuto Yano | 255 | 4 | 9.4.2.302 | 87 | 18 | E | N | 87 | 18 | 9.4.2.302 |  | J | Roy Want | 1495r3 | 210905 | The period is missing at the end of the sentence. | Please add a period. | Reject. This comment has been passed to the TGaz technical editor for consideration during preparation of a subsequent draft. | EDITOR |  | motion passed |  |  |  |  | 2021-09-14 21:25 | EDITOR
6011 | Kazuto Yano | 255 | 4 | 9.4.2.303 | 89 | 16 | E | N | 89 | 16 | 9.4.2.303 |  | J | Roy Want | 1495r3 | 210905 | Periods are duplicated at the end of the sentence. | Please remove one period. | Reject. This comment has been passed to the TGaz technical editor for consideration during preparation of a subsequent draft. | EDITOR |  | motion passed |  |  |  |  | 2021-09-14 21:25 | EDITOR
6012 | Kazuto Yano | 255 | 4 | 9.4.2.303 | 89 | 23 | E | N | 89 | 23 | 9.4.2.303 |  | J | Roy Want | 1495r3 | 210905 | The period is missing a the end of the sentence. | Please add a period. | Reject. This comment has been passed to the TGaz technical editor for consideration during preparation of a subsequent draft. | EDITOR |  | motion passed |  |  |  |  | 2021-09-14 21:25 | EDITOR
6013 | Kazuto Yano | 255 | 4 | 9.6.7.32 | 97 | 31 | E | N | 97 | 31 | 9.6.7.32 |  | J | Roy Want | 1495r3 | 210905 | exchange(s must be exchange(s) or exchange. | Please fix this typo. | Reject. This comment has been passed to the TGaz technical editor for consideration during preparation of a subsequent draft. | EDITOR |  | motion passed |  |  |  |  | 2021-09-14 21:25 | EDITOR
6014 | Kazuto Yano | 255 | 4 | 11.3.5 | 115 | 11 | E | N | 115 | 11 | 11.3.5 |  | J | Roy Want | 1495r3 | 210905 | a IEEE -> an IEEE | As in the comment. | Reject. This comment has been passed to the TGaz technical editor for consideration during preparation of a subsequent draft. | EDITOR |  | motion passed |  |  |  |  | 2021-09-14 21:25 | EDITOR
6015 | Kazuto Yano | 255 | 4 | 11.3.5 | 115 | 31 | E | N | 115 | 31 | 11.3.5 |  | J | Roy Want | 1495r3 | 210905 | 2020 0 -> 2020 | As in the comment. | Reject. This comment has been passed to the TGaz technical editor for consideration during preparation of a subsequent draft. | EDITOR |  | motion passed |  |  |  |  | 2021-09-14 21:25 | EDITOR
6016 | Kazuto Yano | 255 | 4 | 11.21.6.3.2 | 128 | 33 | E | N | 128 | 33 | 11.21.6.3.2 |  | J | Roy Want | 1495r3 | 210905 | The table of Format And Bandwidth field is referred as Table 9-282. However, it must be Table 9-280. | Please refer the correct Table number. | Reject. This comment has been passed to the TGaz technical editor for consideration during preparation of a subsequent draft. | EDITOR |  | motion passed |  |  |  |  | 2021-09-14 21:25 | EDITOR
6017 | Kazuto Yano | 255 | 4 | 11.21.6.4.6 | 183 | 2 | E | N | 183 | 2 | 11.21.6.4.6 |  | J | Roy Want | 1495r3 | 210905 | The comma must be a period. | As in the comment. | Reject. This comment has been passed to the TGaz technical editor for consideration during preparation of a subsequent draft. | EDITOR |  | motion passed |  |  |  |  | 2021-09-14 21:25 | EDITOR
6018 | Kazuto Yano | 255 | 4 | 12.2.11 | 201 | 10 | E | N | 201 | 10 | 12.2.11 |  | J | Roy Want | 1495r3 | 210905 | Ssequences -> sequences | As in the comment. | Reject. This comment has been passed to the TGaz technical editor for consideration during preparation of a subsequent draft. | EDITOR |  | motion passed |  |  |  |  | 2021-09-14 21:25 | EDITOR
6019 | Kazuto Yano | 255 | 4 | 12.12.3.2 | 217 | 21 | E | N | 217 | 21 | 12.12.3.2 |  | J | Roy Want | 1495r3 | 210905 | fieldshall -> field shall | As in the comment. | Reject. This comment has been passed to the TGaz technical editor for consideration during preparation of a subsequent draft. | EDITOR |  | motion passed |  |  |  |  | 2021-09-14 21:25 | EDITOR
6020 | Kazuto Yano | 255 | 4 | 12.12.3.2 | 221 | 6 | E | N | 221 | 6 | 12.12.3.2 |  | J | Roy Want | 1495r3 | 210905 | The period is missing at the end of the sentence. | Please add a period. | Reject. This comment has been passed to the TGaz technical editor for consideration during preparation of a subsequent draft. | EDITOR |  | motion passed |  |  |  |  | 2021-09-14 21:25 | EDITOR
6021 | Kazuto Yano | 255 | 4 | 26.17.2.1 | 229 | 20 | E | N | 229 | 20 | 26.17.2.1 |  | J | Roy Want | 1495r3 | 210905 | The table of Format And Bandwidth field is referred as Table 9-282. However, it must be Table 9-280. | Please refer the correct Table number. | Reject. This comment has been passed to the TGaz technical editor for consideration during preparation of a subsequent draft. | EDITOR |  | motion passed |  |  |  |  | 2021-09-14 21:25 | EDITOR
6022 | Kazuto Yano | 255 | 4 | 27.2.3a | 234 | 4 | E | N | 234 | 4 | 27.2.3a |  | J | Roy Want | 1495r3 | 210905 | In the LTF_IV row In the Table 27-2a, 0ctet must be octet. | Please fix this typo. | Reject. This comment has been passed to the TGaz technical editor for consideration during preparation of a subsequent draft. | EDITOR |  | motion passed |  |  |  |  | 2021-09-14 21:25 | EDITOR
6023 | Kazuto Yano | 255 | 4 | 27.3.10 | 235 | 15 | E | N | 235 | 15 | 27.3.10 |  | J | Roy Want | 1495r3 | 210905 | Please fix the reference error. | As in the comment. | Reject. This comment has been passed to the TGaz technical editor for consideration during preparation of a subsequent draft. | EDITOR |  | motion passed |  |  |  |  | 2021-09-14 21:25 | EDITOR
6024 | Kazuto Yano | 255 | 4 | 27.3.10 | 235 | 17 | E | N | 235 | 17 | 27.3.10 |  | J | Roy Want | 1495r3 | 210905 | Please fix the reference error. | As in the comment. | Reject. This comment has been passed to the TGaz technical editor for consideration during preparation of a subsequent draft. | EDITOR |  | motion passed |  |  |  |  | 2021-09-14 21:25 | EDITOR
6025 | Kazuto Yano | 255 | 4 | 27.3.18a.1 | 236 | 10 | E | N | 236 | 10 | 27.3.18a.1 |  | J | Roy Want | 1495r3 | 210905 | waveform.The -> waveform. The | As in the comment. | Reject. This comment has been passed to the TGaz technical editor for consideration during preparation of a subsequent draft. | EDITOR |  | motion passed |  |  |  |  | 2021-09-14 21:25 | EDITOR
6026 | Lisa Ward | 255 | 4 | 9.4.2.298 | 77 | 1 | E | N | 77 | 1 | 9.4.2.298 |  | J | Roy Want | 1495r3 | 210905 | minor typo - it says 'se ' and should probably be 'see' in the following: (se 11.21.6.3.3 (Negotiation for TB and non-TB ranging measurement exchange), | Change 'se ' to 'see' | Reject. This comment has been passed to the TGaz technical editor for consideration during preparation of a subsequent draft. | EDITOR |  | motion passed |  |  |  |  | 2021-09-14 21:25 | EDITOR
6027 | Lisa Ward | 255 | 4 | 9.4.2.298 | 77 | 30 | E | N | 77 | 30 | 9.4.2.298 |  | J | Roy Want | 1495r3 | 210905 | The 'O' should probably be capitalized in Los for the format of field value 4; ie it should be "HE (two separate RF LOs)" instead of "HE (two separate RF Los)" | Change Los to LOs | Reject. This comment has been passed to the TGaz technical editor for consideration during preparation of a subsequent draft. | EDITOR |  | motion passed |  |  |  |  | 2021-09-14 21:25 | EDITOR
6028 | Mark Hamilton | 255 | 4 | 11.3.4 | 113 | 31 | T | Y | 113 | 31 | 11.3.4 |  | J | Nehru-Bhandaru | 1487r0 | 210906 | Follow-up to CID 5361. The draft now states "PASN authentication is disallowed in states other than State 1." However, a DMG STA that does not perform IEEE Std 802.11 authentication will initiate in State 2 (and thus, will never be in State 1). So, such a STA can never do PASN authentication. | Correct the statement at the cited location. Add transition(s) for a DMG STA that does not perform IEEE 802.11 authentication to transition from State 2 to a PASN Authenticated state, and then directly to State 3 through (Re)Association. (And, add text in 12.12 to describe the PBSS/PCP case.) Or, clarify in the text that a DMG STA that does not perform IEEE 802.11 authentication also shall not perform PASN authentication. | REJECTED (EDITOR: 2021-09-14 21:29:26Z) Resolution: Reject It is already stated in TGaz D4.0 § 4.5.4.2 that PASN is one of the six IEEE 802.11 std authentication methods, and thus, clearly, DMG STAs that do not perform IEEE 802.11 authentication *cannot* perform PASN authentication. | EDITOR |  | motion passed |  |  |  |  | 2021-09-14 21:30 | EDITOR
6029 | Mark Hamilton | 255 | 4 | B.4.4.1 | 260 | 1 | E | Y | 260 | 1 | B.4.4.1 |  | J | Roy Want | 1495r3 | 210905 | Boxes for Yes, No, N/A are missing (are dashes) | Fix the boxes | "Reject. Commenter withdrew comment. This comment has been passed to the TG technical editor for consideration during preparation of a subsequent draft." | EDITOR |  | motion passed |  |  |  |  | 2021-09-14 21:10 | EDITOR
6030 | Mark Hamilton | 255 | 4 | 11.3.2 | 112 | 9 | E | Y | 112 | 9 | 11.3.2 |  | J | Roy Want | 1495r3 | 210905 | Editorial problems with Figure 11-16. Is there a new arrow to the left of State 3, pointing down? (Also, this should be Figure 11-20, or perhaps an even higher number?) | Clean-up Figure 11-16 editorially, and renumber correctly. Delete the spurious downward arrow left of State 3. | "Reject. Commenter withdrew comment. This comment has been passed to the TG technical editor for consideration during preparation of a subsequent draft." | EDITOR |  | motion passed |  |  |  |  | 2021-09-14 21:07 | EDITOR
6031 | Mark Hamilton | 255 | 4 | 12.12.3.1 | 216 | 25 | T | Y | 216 | 25 | 12.12.3.1 |  | J | Roy Want | 1495r3 | 210905 | The last paragraph of 12.12.3.1 is an incomplete sentence. | Complete the sentence. | Reject. This is a formatting problem for an intended bulleted list. As a result, this comment has been passed to the TGaz technical editor for consideration during preparation of a subsequent draft. | EDITOR |  | motion passed |  |  |  |  | 2021-09-14 21:52 | EDITOR
6032 | Mark RISON | 255 | 4 |  |  |  | E | Y |  |  |  |  | J | Roy Want | 1495r3 | 210905 | My understanding is that the 802.11 editorial conventions preclude abbreviating frame names | Throughout, change "FTM frame" to "Fine Timing Measurement frame"; "IFTM frame" to "initial Fine Timing Measurement frame"; "FTMR frame" to "Fine Timing Measurement Request frame"; "IFTMR frame" to "initial Fine Timing Measurement Request frame" | "Reject. The editorial conventions make recommendations about the use of acronyms in the frame name, but they are not mandated. We may however revisit this issue during the preparation of subsequent drafts." | EDITOR |  | motion passed |  |  |  |  | 2021-09-14 21:10 | EDITOR
6033 | Stephan Sand | 255 | 4 | 9.3.1.22.10.3 | 51 | 22 | T | Y | 51 | 22 | 9.3.1.22.10.3 |  | J | Qi-Wang | 1489r1 | 210903 | "The I2R Rep subfield signals the number of repetitions N_REP of the HE LTF symbols in the corresponding HE TB Ranging NDP". First N_REP should be replaced by N_LTF_REP, e.g. see paragraph before this subclause. Second, the number of repetitions is "N_LTF_REP-1" see paragraph on P132L14. | as in comment | REJECTED (EDITOR: 2021-09-13 20:33:03Z) Reject. This is an editorial comment, where N_REP needs to be replaced with N_LTF_REP. It is clearly stated on page 46/ line 3-4, page 132/line 14-21, page 236/line 33-35, page 239/line 26-28 in 11az_D4.0 , that when N_LTF_REP is equal to 1, then there is no repetition and when N_LTF_REP is greater than 1, repetition is used. So the text here is consistent with the rest of the 11az draft spec. This comment has been passed to the TG technical editor for consideration during preparation of a subsequent draft. | EDITOR |  | motion passed |  |  |  |  | 2021-09-13 20:34 | EDITOR
6034 | Stephan Sand | 255 | 4 | 9.3.1.19 | 46 | 1 | G | Y | 46 | 1 | 9.3.1.19 |  | J | Qi-Wang | 1489r1 | 210903 | According to the paragraph on P132L14, N_LTF_REP=1 means no repetition and N_LTF_REP>1 means one or more repetitions. Hence, N_LTF_REP-1 is the number of repetitions. Therefore, correct all occurences, where N_LTF_REP is used as the number of HE-LTF repetitions with "(N_LTF_REP-1)". The following occurences were found: P46L1, P51L8, P51L22, P52L10, P77L33, P77L36, P78L1, P236L32, P237L12, P237L19, P237L23, P239L26 | as in comment | Reject. It is clearly stated on page 46/ line 3-4, page 132/line 14-21, page 236/line 33-35, page 239/line 26-28 in 11az_D4.0 , that when N_LTF_REP is equal to 1, then there is no repetition and when N_LTF_REP is greater than 1, repetition is used. So the text here is consistent with the rest of the 11az draft spec. | EDITOR |  | motion passed |  |  |  |  | 2021-09-13 20:35 | EDITOR
6035 | Stephan Sand | 255 | 4 | 27.2.2 | 232 |  | T | Y | 232 |  | 27.2.2 |  | J | Qi-Wang | 1489r1 | 210903 | Based on the last bullet on P236 the LTF_REP value equals N_LTF_REP, which indicate no repetition for 1 and 1 ore more repetitions for greater than 1. Hence the second sentence in the Value column should be changed to "Set to the number of repetitions plus one." | as in comment | REJECTED (EDITOR: 2021-09-13 20:34:50Z) Reject. It is clearly stated on page 46/ line 3-4, page 132/line 14-21, page 236/line 33-35, page 239/line 26-28 in 11az_D4.0 , that when N_LTF_REP is equal to 1, then there is no repetition, and when N_LTF_REP is greater than 1, repetition is used. So the text here is consistent with the rest of the 11az draft spec. | EDITOR |  | motion passed |  |  |  |  | 2021-09-13 20:35 | EDITOR
6036 | Stephan Sand | 255 | 4 | 27.3.18a.1 | 237 | 14 | T | Y | 237 | 14 | 27.3.18a.1 |  | J | Qi-Wang | 1489r1 | 210903 | "Figure 27-46b --Example of HE-LTFs in an HE Ranging NDP with N_STS=2 and N_LTF_REP=2" shows four HE-LTF symbols numbered A1, A2, B1, B2. The first two HE-LTF symbols (A1, A2) are due to N_STS=2 and the third and fourth HE-LTF symbols (B1, B2) are the first repetition, (N_LTF_REP-1)=1, of the first two HE-LTF symbols. Hence make the following changes in Fig. 27-46b: 1. "First repetition" with "N_STS" and the arrow with a bracket spanning the two first symbols; 2. "Second repetition" with "First repetition, N_LTF_REP-1=1"; 3. Add a bracket spanning over all four symbols and add the text "N_STS┬╖N_LTF_REP H-LTF symbols"; 4. Please explain the numbering A1, A2, B1, B2 in a paragraph near Figure 27-46b. | as in comment | REJECTED (EDITOR: 2021-09-13 20:37:56Z) Reject. It is clearly stated on page 46/ line 3-4, page 132/line 14-21, page 236/line 33-35, page 239/Line 26-28 in 11az_D4.0 , that when N_LTF_REP is equal to 1, then there is no repetition, and when N_LTF_REP is greater than 1, repetition is used. So the text here is consistent with the rest of the 11az draft spec. | EDITOR |  | motion passed |  |  |  |  | 2021-09-13 20:38 | EDITOR
6037 | Stephan Sand | 255 | 4 | 27.3.18a.1 | 237 | 31 | T | Y | 237 | 31 | 27.3.18a.1 |  | J | Qi-Wang | 1489r1 | 210903 | "The total number of HE-LTF symbols is the product of the number of HE-LTF repetitions N_LTF_REP and NHE-LTF, the number of HE-LTF based on the number of space-time streams N_STS". Since "N_LTF_REP-1" is the number of HE-LTF repetitions, remove "the number of HE-LTF repetitions" to avoid confusion. | as in comment | REJECTED (EDITOR: 2021-09-13 20:38:58Z) Reject. It is clearly stated on page 46/ line 3-4, page 132/line 14-21, page 236/line 33-35, page 239/line 26-28 in 11az_D4.0 , that when N_LTF_REP is equal to 1, then there is no repetition, and when N_LTF_REP is greater than 1, repetition is used. So the text here is consistent with the rest of the 11az draft spec. | EDITOR |  | motion passed |  |  |  |  | 2021-09-13 20:39 | EDITOR
6038 | Stephan Sand | 255 | 4 | 27.3.18a.1 | 237 | 35 | T | Y | 237 | 35 | 27.3.18a.1 |  | J | Qi-Wang | 1489r1 | 210903 | "the number of LTF repetitions LTF_REP" is confusing, since LTF_REP = N_LTF_REP and is one for no repetitions and greater than one for one or more repetitions. Hence replace "LTF_REP" with "N_LTF_REP-1". The same correction should be applie dto P238L9. | as in comment | REJECTED (EDITOR: 2021-09-13 20:39:59Z) Reject. LTF_REP is a TXVECTOR parameter which is referred to in this sentence, not to be confused with the general parameter N_LTF_REP refer to table 21-13 in the relevant PHY clause. As to N_LTF_REP needs to be N_LTF_REP-1, page 46/ line 3-4, page 132/line 14-21, page 236/line 33-35, page 239/line 26-28 in 11az_D4.0 states that when N_LTF_REP is equal to 1, then there is no repetition, and when N_LTF_REP is greater than 1, repetition is used. So the text here is consistent with the rest of the 11az draft spec. | EDITOR |  | motion passed |  |  |  |  | 2021-09-13 20:41 | EDITOR
6039 | Stephan Sand | 255 | 4 | 27.3.18a.1 | 238 | 26 | T | Y | 238 | 26 | 27.3.18a.1 |  | J | Qi-Wang | 1489r1 | 210903 | "Figure 27-46d--Example of secure LTFs with NUM_USERS=2, N_STS=[2,1] and 28 N_LTF_REP =[2,2]": Both users have "one" repetition as N_LTF_REP-1 is the number of repetitions see last bullet on P236. Hence, replace "2 Repetitions" with "1 Repetition". | as in comment | REJECTED (EDITOR: 2021-09-13 20:40:50Z) Reject. It is clearly stated on page 46/ line 3-4, page 132/kine 14-21, page 236/line 33-35, page 239/line 26-28 in 11az_D4.0, that when N_LTF_REP is equal to 1, then there is no repetition, and when N_LTF_REP is greater than 1, repetition is used. So the text here is consistent with the rest of the 11az draft spec. | EDITOR |  | motion passed |  |  |  |  | 2021-09-13 20:41 | EDITOR
6040 | Stephan Sand | 255 | 4 | 27.3.18a.1 | 238 | 26 | T | Y | 238 | 26 | 27.3.18a.1 |  | J | Qi-Wang | 1489r1 | 210903 | "Figure 27-46d--Example of secure LTFs with NUM_USERS=2, N_STS=[2,1] and 28 N_LTF_REP =[2,2]": The numbering of the HE-LTF symbols seems to be inconsistent as for user 1 the first and the repeaated set of HE-LTF symbols is denoted by A and B and for user 2 by numbers 1 and 2. Please make the numbering consisent, for example numbering the HE-LTF symbols for user 2 U2-A and U2-B. | as in comment | REJECTED (EDITOR: 2021-09-13 20:41:29Z) Reject. It is clearly stated on page 46/ line 3-4, page 132/kine 14-21, page 236/line 33-35, page 239/line 26-28 in 11az_D4.0, that when N_LTF_REP is equal to 1, then there is no repetition, and when N_LTF_REP is greater than 1, repetition is used. So the text here is consistent with the rest of the 11az draft spec. | EDITOR |  | motion passed |  |  |  |  | 2021-09-13 20:42 | EDITOR
6041 | Stephan Sand | 255 | 4 | B.4 | 258 | 6 | E | N | 258 | 6 | B.4 |  | J | Roy Want | 1495r3 | 210905 | After the editorial line the title of the subclause should be "B.4.3 IUT configuration". Please correct accordingly. | as in comment | Reject. This comment has been passed to the TGaz technical editor for consideration during preparation of a subsequent draft. | EDITOR |  | motion passed |  |  |  |  | 2021-09-14 21:25 | EDITOR
6042 | Stephan Sand | 255 | 4 | B.4.4.1 | 260 | 1 | E | N | 260 | 1 | B.4.4.1 |  | J | Roy Want | 1495r3 | 210905 | In the 2nd column entry PC49 reads: "Support for [A1] non-TB ranging sounding exchange sequence. 11.21.6.4.4 (Non-TB ranging measurement exchange". Please remove "[A1]". | as in comment | Reject. This comment has been passed to the TGaz technical editor for consideration during preparation of a subsequent draft. | EDITOR |  | motion passed |  |  |  |  | 2021-09-14 21:25 | EDITOR
6043 | Stephan Sand | 255 | 4 | B.4.4.1 | 260 | 1 | E | N | 260 | 1 | B.4.4.1 |  | J | Roy Want | 1495r3 | 210905 | After the editorial line the title of the subclause should be "B.4.4.2 MAC frames". Please correct accordingly. | as in comment | Reject. This comment has been passed to the TGaz technical editor for consideration during preparation of a subsequent draft. | EDITOR |  | motion passed |  |  |  |  | 2021-09-14 21:25 | EDITOR
6044 | Stephan Sand | 255 | 4 | B.4.4.1 | 260 | 1 | T | N | 260 | 1 | B.4.4.1 |  |  | Jonathan Segev |  |  | In the Status Column entry "FT 67" in the MAC frames table reads: "CFRSTA:M (CFTB OR CFNTB OR CF):M" Either the last "OR CF" should be removed or completed to denote a valid element of B4.3 IUT configuration. Hence, remove "OR CF" from the Status Column. | as in comment |  | EDITOR | [6 empty] | 2021-09-12 20:43 | EDITOR
6045 | Stephan Sand | 255 | 4 | B.4.4.1 | 262 | 1 | T | Y | 262 | 1 | B.4.4.1 |  | J | Jonathan Segev | 1496r0 | 210904 | The Status Column of "FR 72" and "FR 73" reads: "(CFISTA AND CFPTB):M CFPSTA:M" In the IUT configuration Table "CFPLISTA", "CFPLRSTA", and "CFPLPSTA" are defined, but no "CFPSTA". Hence, replace "CFPSTA" with "CFPLPSTA". | as in comment | REJECTED (EDITOR: 2021-09-13 20:43:26Z) Reject. The subject of the comment is unchanged text from D3.0 (LB253) as such it is out of scope for LB255. The commenter is encouraged to bring the issue to the consideration of the TG during the SA ballot stage. | EDITOR |  | motion passed |  |  |  |  | 2021-09-14 21:53 | EDITOR
6046 | Stephan Sand | 255 | 4 | 27.3.18a.3.2 | 241 | 9 | E | N | 241 | 9 | 27.3.18a.3.2 |  | J | Roy Want | 1495r3 | 210905 | Replace the commas in the subclause number with points so that it reads "27.3.18a.3.2". | as in comment | Reject. This comment has been passed to the TGaz technical editor for consideration during preparation of a subsequent draft. | EDITOR |  | motion passed |  |  |  |  | 2021-09-14 21:25 | EDITOR
6047 | Stephan Sand | 255 | 4 | Contents | 11 | 1 | E | N | 11 | 1 | Contents |  | J | Roy Want | 1495r3 | 210905 | TOC is missing subclause 27.3.18a.1 HE Ranging NDP. Please add the missing subclause to TOC. | as in comment | Reject. This comment has been passed to the TGaz technical editor for consideration during preparation of a subsequent draft. | EDITOR |  | motion passed |  |  |  |  | 2021-09-14 21:25 | EDITOR
6048 | Stephan Sand | 255 | 4 | 27.3.18f | 249 | 22 | E | N | 249 | 22 | 27.3.18f |  | J | Roy Want | 1495r3 | 210905 | The numbering of Subclause 27.3.18f seems to be arbitrary. In 11 REVmd D5.0 all Time of departure accuracy subclauses are part of the PHY transmit specification subclauses (15.4.5, 16.3.7., 17.3.9, 18.4.7, 19.3.18, 21.3.17, 22.3.17, 23.3.17, 28.5.11.1,). Hence, change the Subclause number from "27.3.18f" to "27.3.19.5". | as in comment | Reject. This comment has been passed to the TGaz technical editor for consideration during preparation of a subsequent draft. | EDITOR |  | motion passed |  |  |  |  | 2021-09-14 21:25 | EDITOR
6049 | Stephan Sand | 255 | 4 | 9.3.1.19 | 45 | 23 | E | N | 45 | 23 | 9.3.1.19 |  | J | Roy Want | 1495r3 | 210905 | Several references to 27.3.18b (HE TB Ranging NDP) exist throughout the 11az D4.0. The correct reference should be 27.3.18a.2 (HE TB Ranging NDP). Please replace all occurences of 27.3.18b with 27.3.18a.2: P45L23, P45L25, P83L29 1st row 2nd column, P152L29, P166L20, P235L7, P267L3 rows NGPP1.3 and NGPP1.4 column References. Further P235L31 delete "and 27.3.18b" as Subclause 273.18a HE Ranging NDP and HE TB Ranging NDP addresses both points. | as in comment | Reject. This comment has been passed to the TGaz technical editor for consideration during preparation of a subsequent draft. | EDITOR |  | motion passed |  |  |  |  | 2021-09-14 21:25 | EDITOR
6050 | Stephan Sand | 255 | 4 | 27.3.10 | 235 | 15 | E | N | 235 | 15 | 27.3.10 |  | J | Roy Want | 1495r3 | 210905 | Delete the two occurences of "Error! Reference source not found." on P235L15 and P235L17 as the references to Equations (27-3) and (27-4) are there. | as in comment | Reject. This comment has been passed to the TGaz technical editor for consideration during preparation of a subsequent draft. | EDITOR |  | motion passed |  |  |  |  | 2021-09-14 21:25 | EDITOR
6051 | Stephan Sand | 255 | 4 | B.4.37.2 | 267 | 3 | E | N | 267 | 3 | B.4.37.2 |  | J | Roy Want | 1495r3 | 210905 | Replace "HEz" with "HE" in row NGPP1.3 and NGPP1.4 column Protocol capability | as in comment | Reject. This comment has been passed to the TGaz technical editor for consideration during preparation of a subsequent draft. | EDITOR |  | motion passed |  |  |  |  | 2021-09-14 21:25 | EDITOR
6052 | Tianyu Wu | 255 | 4 | 27.3.18a.4 | 245 | 8 | T | N | 245 | 8 | 27.3.18a.4 |  | J | Tianyu-Wu | 1517r0 | 210908 | Define detection requirements for Secure HE-LTF. The ranging security is determined by design of secure LTF as well as detection of secure LTF. A detection requirements are also important to meet a certain level of security. | Define a detection threshold or success rate for receiver of secure LTF. | REJECTED (EDITOR: 2021-09-14 21:39:28Z) Reject. Commenter withdrew the comment. | EDITOR |  | motion passed |  |  |  |  | 2021-09-14 21:40 | EDITOR
6053 | Tianyu Wu | 255 | 4 | 27.3.18a.2 | 238 | 29 | E | N | 238 | 29 | 27.3.18a.2 |  | J | Roy Want | 1495r3 | 210905 | The subclause numbers 27.3.18a, 27.3.18a.1, 27.3.18a.2, ..., 27.3.18f etc are inconsistent. | Change to consistent subclause indices. | Reject. This comment has been passed to the TGaz technical editor for consideration during preparation of a subsequent draft. | EDITOR |  | motion passed |  |  |  |  | 2021-09-14 21:25 | EDITOR
6054 | Tianyu Wu | 255 | 4 | 9.4.2.21.10 | 60 | 13 | T | N | 60 | 13 | 9.4.2.21.10 |  | J | Roy Want | 1495r3 | 210905 | Figure 9-256d missing the lower half of the figure. | Correct the figure to make it complete. | Reject. This comment has been identified as an editorial issue. As a result, this comment has been passed to the TGaz technical editor for consideration during preparation of a subsequent draft. | EDITOR |  | motion passed |  |  |  |  | 2021-09-14 21:13 | EDITOR
6055 | Tianyu Wu | 255 | 4 | 27.3.10 | 235 | 15 | G | N | 235 | 15 | 27.3.10 |  | J | Roy Want | 1495r3 | 210905 | There are errors on reference source. | Change to correct reference source. | Reject. This comment has been identified as an editorial issue. As a result, this comment has been passed to the TGaz technical editor for consideration during preparation of a subsequent draft. | EDITOR |  | motion passed |  |  |  |  | 2021-09-14 21:13 | EDITOR
6056 | Tianyu Wu | 255 | 4 | 27.3.18a.1 | 237 | 12 | G | N | 237 | 12 | 27.3.18a.1 |  | J | Roy Want | 1495r3 | 210905 | N_STS should be NSTS. Please check the definitions of the variables/parameters to make them consistent with baseline 11ax spec. | Revise to make the definitions consistent with baseline spec. | Reject. This comment has been identified as an editorial issue. As a result, this comment has been passed to the TGaz technical editor for consideration during preparation of a subsequent draft. | EDITOR |  | motion passed |  |  |  |  | 2021-09-14 21:13 | EDITOR
6057 | Yoshio Urabe | 255 | 4 | 3.2 | 21 | 22 | T | N | 21 | 22 | 3.2 |  |  | Christian Berger |  |  | The term "Ranging NDP" is not used. It should be "Ranging NDP Announcement", but in this case the definition is almost same as the term and it may not be necessay any more. HE Ranging NDP and HE TB Ranging NDP may be defined for PPDU. | Remove this definition |  | EDITOR | [6 empty] | 2021-09-12 20:44 | EDITOR
6058 | Youhan Kim | 255 | 4 | 27.4.3 | 250 | 37 | T | Y | 250 | 37 | 27.4.3 |  | J | Ali Raissinia | 1507r0 | 210907 | T_{HE_PREAMBLE} is defined in REVme D0.2 Equation (27-121), and includes "N_{HE-LTF} T_{HE-LTF-SYM}". Hence, the equations for TXTIME at 11az D4.0 P250 L37 and L40 are double counting the HE-LTF duration for the first repetition of the first user twice. This leads to incorrect L-SIG Length field value. | Fix the TXTIME equations to not double count the HE-LTF duration for the first repetition of the first user. | Reject. Commenter withdrew the comment | EDITOR |  | motion passed |  |  |  |  | 2021-09-14 21:38 | EDITOR
6059 | Youhan Kim | 255 | 4 | 11.21.6.4.3.2 | 152 | 15 | T | Y | 152 | 15 | 11.21.6.4.3.2 |  | J | Ali Raissinia | 1507r0 | 210907 | The text in Figure 11-37d states "two HE MU PPDUs in spatial domain (I2R NDP)". But I am not aware of any Ranging NDP using HE MU PPDU. | Clarify what an I2R NDP using HE MU PPDU is. | Reject. Commenter withdrew the comment | EDITOR |  | motion passed |  |  |  |  | 2021-09-14 21:38 | EDITOR
6060 | Youhan Kim | 255 | 4 | 26.16 | 229 | 12 | T | Y | 229 | 12 | 26.16 |  | J | Ali Raissinia | 1507r0 | 210907 | 11az D4.0 P236L28-31 states that the NSTS And Mid-amble Periodicity field of the HE-SIG-A1 is encoded based on either the TXVECTOR parameter NUM_STS[1] or NUM_STS. However, the NSTS And Mid-amble Periodicity field of the HE-SIG-A1 has two way of encoding, one when Doppler=0 and another when Doppler=1. It needs to be clarified which mode the encoding should use for Ranging NDp. | Add subclause 26.16 (Midamble parameter setting rules) to the 11az draft, and add language effectively stating that the TXVECTOR parameter DOPPLER shall be set to 0 when transmitting a Ranging NDP. | Reject. Commenter withdrew the comment | EDITOR |  | motion passed |  |  |  |  | 2021-09-14 21:38 | EDITOR
6061 | Youhan Kim | 255 | 4 | 27.2.2 | 231 | 2 | T | Y | 231 | 2 | 27.2.2 |  | J | Ali Raissinia | 1507r0 | 210907 | Condition for the PSDU_LENGTH is not fully shown. | State the full "Condition" for the PSDU_LENGTH parameter. | Reject. Commenter withdrew the comment | EDITOR |  | motion passed |  |  |  |  | 2021-09-14 21:38 | EDITOR
6062 | Youhan Kim | 255 | 4 | 27.2.2 | 232 |  | T | Y | 232 |  | 27.2.2 |  | J | Ali Raissinia | 1507r0 | 210907 | Is the value of LTF_REP common to all users? If not, need to create a new 'answer' other than Y/N/MU (MU-O?) which indicates that LTF_REP has value for each user in case of 'multiple user' transmissions'. | Create a new 'answer' other than Y/N/MU (MU-O?) to indicates that LTF_REP has value for each user in case of 'multiple user' transmissions'. | Reject. Commenter withdrew the comment | EDITOR |  | motion passed |  |  |  |  | 2021-09-14 21:38 | EDITOR
6063 | Youhan Kim | 255 | 4 | 27.2.2 | 232 |  | T | Y | 232 |  | 27.2.2 |  | J | Ali Raissinia | 1507r0 | 210907 | TX/RXVECTOR parameter "RANGING_F" is not used anywhere in 11az D4.0. | Fix the name "RANGING_F". | Reject. Commenter withdrew the comment | EDITOR |  | motion passed |  |  |  |  | 2021-09-14 21:38 | EDITOR
6064 | Youhan Kim | 255 | 4 | 27.2.2 | 233 |  | T | Y | 233 |  | 27.2.2 |  | J | Ali Raissinia | 1507r0 | 210907 | For secure ranging, shouldn't the parameter NUM_USERS be always present, even if to indicate '1 user'? | Change "O" to "Y" in the row of "NUM_USERS" | Reject. Commenter withdrew the comment | EDITOR |  | motion passed |  |  |  |  | 2021-09-14 21:38 | EDITOR
6065 | Youhan Kim | 255 | 4 | 9.3.1.22.1 | 48 | 5 | T | Y | 48 | 5 | 9.3.1.22.1 |  | J | Ali Raissinia | 1507r0 | 210907 | For 2xHE-LTF + 1.6 us GI, there are two types of MU-MIMO HE-LTF modes allowed in general - the HE single stream pilot HE-LTF mode and the HE masked HE-LTF sequence mode. There is no need for the HE Ranging TB NDP to support both modes. | Add a phrase indicating that when the Trigger frame has Trigger Type equal to Ranging, then the MU-MIMO HE-LTF Mode field in the Common Info field is set to the HE single stream pilot HE-LTF mode. | Reject. Commenter withdrew the comment | EDITOR |  | motion passed |  |  |  |  | 2021-09-14 21:38 | EDITOR
6066 | Youhan Kim | 255 | 4 | 27.3.18a.2 | 239 | 24 | T | Y | 239 | 24 | 27.3.18a.2 |  | J | Ali Raissinia | 1507r0 | 210907 | For 2xHE-LTF + 1.6 us GI, there are two types of MU-MIMO HE-LTF modes allowed in general - the HE single stream pilot HE-LTF mode and the HE masked HE-LTF sequence mode. There is no need for the HE Ranging TB NDP to support both modes. | State that only the HE single stream pilot HE-LTF mode is allowed. | Reject. Commenter withdrew the comment | EDITOR |  | motion passed |  |  |  |  | 2021-09-14 21:38 | EDITOR
6067 | Youhan Kim | 255 | 4 | 27.3.18a.4 | 246 | 3 | T | Y | 246 | 3 | 27.3.18a.4 |  | J | Ali Raissinia | 1507r0 | 210907 | IEEE 802.11 uses "w" to represent the time domain windowing function. Hence, choose a different function name to represent the frequency domain windowing function to avoid confusion. | Choose a different function name to represent the frequency domain windowing function. | Reject. Commenter withdrew the comment | EDITOR |  | motion passed |  |  |  |  | 2021-09-14 21:38 | EDITOR
6068 | Youhan Kim | 255 | 4 | 27.3.18a.4 | 247 | 6 | T | Y | 247 | 6 | 27.3.18a.4 |  | J | Ali Raissinia | 1507r0 | 210907 | 27.3.9 and 27.3.11 do not cover the secure ranging scenarios. | Delete "Refer to 27.3.9 and 27.3.11 for details." | Reject. Commenter withdrew the comment | EDITOR |  | motion passed |  |  |  |  | 2021-09-14 21:38 | EDITOR
6069 | Youhan Kim | 255 | 4 | 27.3.22 | 250 | 17 | E | Y | 250 | 17 | 27.3.22 |  | J | Roy Want | 1495r3 | 210905 | It is not clear what part has been changed by 11az draft. | Use underline and cross-out to indicate what is being changed by 11az draft. | Reject. The commentor withdrew the comment. The TGaz Editor will consider the comment during the SA Ballot stage. | EDITOR |  | motion passed |  |  |  |  | 2021-09-14 21:28 | EDITOR
6070 | Youhan Kim | 255 | 4 | 27.4.3 | 250 | 42 | T | Y | 250 | 42 | 27.4.3 |  | J | Ali Raissinia | 1507r0 | 210907 | 27.3.18a does not have "N_{LTF-REP}". | Change "L_{LTF-REP} is defined in 27.3.18a" to "L_{LTF-REP} is indicated by the TXVECTOR parameter LTF_REP. | Reject. Commenter withdrew the comment | EDITOR |  | motion passed |  |  |  |  | 2021-09-14 21:38 | EDITOR
6071 | Youhan Kim | 255 | 4 | B.4 | 264 |  | T | Y | 264 |  | B.4 |  | J | Ali Raissinia | 1507r0 | 210907 | TB measurement sequence is not mandatory for HE STA | Change "CFHE:M" to "CFHE:O" in the NGPM2.1 row. | Reject. Commenter withdrew the comment | EDITOR |  | motion passed |  |  |  |  | 2021-09-14 21:38 | EDITOR
6072 | Youhan Kim | 255 | 4 | B.4 | 264 |  | T | Y | 264 |  | B.4 |  | J | Ali Raissinia | 1507r0 | 210907 | Protected LMR exchange in TB ranging exchange is not mandatory for HE STAs. | Change "CFHE:M" to "CFHE:O" in the NGPM2.2 row. | Reject. Commenter withdrew the comment | EDITOR |  | motion passed |  |  |  |  | 2021-09-14 21:38 | EDITOR
6073 | Youhan Kim | 255 | 4 | B.4 | 265 |  | T | Y | 265 |  | B.4 |  | J | Ali Raissinia | 1507r0 | 210907 | SAC exchange for TB operation is not mandatory for HE STAs. | Change "CFHE:M" to "CFHE:O" in the NGPM3.1 row. | Reject. Commenter withdrew the comment | EDITOR |  | motion passed |  |  |  |  | 2021-09-14 21:38 | EDITOR
6074 | Youhan Kim | 255 | 4 | B.4 | 265 |  | T | Y | 265 |  | B.4 |  | J | Ali Raissinia | 1507r0 | 210907 | Non-TB ranging exchange is not mandatory for HE STAs. | Change "CFHE:M" to "CFHE:O" in the NGPM4.1 row. | Reject. Commenter withdrew the comment | EDITOR |  | motion passed |  |  |  |  | 2021-09-14 21:38 | EDITOR
6075 | Youhan Kim | 255 | 4 | B.4 | 265 |  | T | Y | 265 |  | B.4 |  | J | Ali Raissinia | 1507r0 | 210907 | Protected LMR exchange in non-TB ranging exchange is not mandatory for HE STAs. | Change "CFHE:M" to "CFHE:O" in the NGPM4.2 row. | Reject. Commenter withdrew the comment | EDITOR |  | motion passed |  |  |  |  | 2021-09-14 21:38 | EDITOR
6076 | Youhan Kim | 255 | 4 | B.4 | 265 |  | T | Y | 265 |  | B.4 |  | J | Ali Raissinia | 1507r0 | 210907 | SAC exchange for non-TB ranging operation is not mandatory HE STAs | Change "CFHE:M" to "CFHE:O" in the NGPM4.3 row. | Reject. Commenter withdrew the comment | EDITOR |  | motion passed |  |  |  |  | 2021-09-14 21:38 | EDITOR