## Title
IEEE P802.11 Wireless LANs
Submission
Designator: | doc.: IEEE 802.11-21/1477r1
Venue Date: | September 2021
First Author: | Xiaofei Wang
Subject: | CR for CIDs assigned to Xiaofei Part 3
Full Date: | 2021-09-10
Author(s): | Xiaofei Wang
| Company: | InterDigital
Address
| Phone: | 607-592-2727
Fax:
| email: | xiaofei.wang@interdigital.com
Abstract:
CR for LB252 Comments on P802.11bc/D1.0 assigned to Xiaofei Part 6
The baseline for this CR document is 802.11bc D1.04

## Xiaofei Wang
CID | Commenter | LB | Draft | Clause Number(C) | Page(C) | Line(C) | Type of Comment | Part of No Vote | Page | Line | Clause | Duplicate of CID | Resn Status | Assignee | Submission | Motion Number | Comment | Proposed Change | Resolution | Owning Ad-hoc | Comment Group | Ad-hoc Status | Ad-hoc Notes | Edit Status | Edit Notes | Edited in Draft | Last Updated | Last Updated By
1016 | Abhishek Patil | 252 | 1 | 11 |  |  | G | Y |  |  | 11 |  |  | Xiaofei Wang |  |  | The spec must clarify that there can be broadcast services that do not require any form of registration/subscription - for example, at the airport, the eBCS APs may send unsolicited broadcast frame carrying flight information. eBCS receivers can receive the flight information without requiring to subscription to such service. Source/information authentication is performed at the application layer (e.g., airport APP). | Update spec text related to eBCS Request/Response procedure and ANQP Request/Response procedure to clarify that some services may not need a request/response mechanism. | Revised: agree with the comment, clarification is added. TGbc editor: please insert the following paragraph at P56L4 (802.11bc D1.04) as the last paragraph of Clause 11.55.2.1 "One or more EBCS traffic streams might be available for an EBCS receiver to consume without requiring the receiver to explicitly request it from an EBCS AP. If an EBCS traffic stream requires explicit negotiation, the EBCS AP and EBCS receiver shall follow the procedures in 11.55.4.1 (EBCS Negotiation Procedure for Associated STAs) or 11.55.4.2 (EBCS Negotiation Procedure for Unassociated STAs) to negotiate for EBCS traffic streams depending on the association state of the requesting EBCS receiver with the EBCS AP." | CHAIR | [6 empty] | 2021-05-17 15:03 | CHAIR
1123 | Hitoshi Morioka | 252 | 1 | 9.6.50.1 | 47 | 1 | T | N | 47 | 1 | 9.6.50.1 |  |  | Xiaofei Wang |  |  | The name of the eBCS Request/Response frame should be eBCS Negotiation Request/Response frame. The original name does not specify the function and MLME SAP interfaces for them are MLME-EBCNEGOTIATION.request/response. | As commented. | Revised: change "EBCS Request frame" to "EBCS Content Request frame" throughout the spec. Change "EBCS Response frame" to "EBCS Content Response frame" throughout the spec. Change "MLME-EBCSNEGOTIATION" to "MLME-EBCSCONTENT" throughout the spec. Change "Enhanced Broadcast Request" to "Enhanced Broadcast Content Request" throughout the spec. Change "Enhanced Broadcast Response" to "Enhanced Broadcast Content Response" throughout the spec. Change "EBCS Request ANQP" to "EBCS Content Request ANQP" throughout the spec. | CHAIR | [6 empty] | 2021-01-15 15:46 | CHAIR
1170 | Jarkko Kneckt | 252 | 1 | 11.100.4 |  | 45 | T | N |  | 45 | 11.100.4 |  |  | Hitoshi Morioka |  |  | eBSC scheduling mechanism needs to signal the start time of the first SP. Interval and SP duration are not nailed down to any time instant. | Please add first eBSC SP start time. | Rejected: the start of the EBCS SP is not precise and is expected to depend on a number of factors, such as the arrival of EBCS packets, the WM condition, the traffic queues at the transmitting AP, etc., hence it is difficult to predict a precise starting time for the immediately following EBCS SP. In addition, an alternative simple solution would be to have an EBCS receiver to monitor the medium for an EBCS SP Interval for one time, to discover the start of the immediately following EBCS SP.