## Title
IEEE P802.11 Wireless LANs
Submission
Designator: | doc.: IEEE 802.11-21/1772r16
Venue Date: | January 2022
First Author: | Hitoshi Morioka
Subject: | LB257 Resolutions Assigned to Hitoshi
Full Date: | 2022-01-20
Author(s): | Hitoshi Morioka
| Company: | SRC Software
Address
Phone:
Fax:
email:
Abstract:
LB257 Resolutions

## Hitoshi Morioka
CID | Commenter | LB | Draft | Clause Number(C) | Page(C) | Line(C) | Type of Comment | Part of No Vote | Page | Line | Clause | Duplicate of CID | Resn Status | Assignee | Submission | Motion Number | Comment | Proposed Change | Resolution | Owning Ad-hoc | Comment Group | Ad-hoc Status | Ad-hoc Notes | Edit Status | Edit Notes | Edited in Draft | Last Updated | Last Updated By
2214 | Michael Montemurro | 257 | 2 | 4.5.12 | 25 | 46 | T | N | 25.46 | 46 | 4.5.12 |  |  | Hitoshi Morioka |  |  | There is a description of uplink but no description of downlink. Please provide a subclause to describe the architecture and another subclause to give an example of downlink EBCS. | There is an architecture of the UL EBCS service but not the DL EBCS service. Add a new subclause to describe the overall architecture and the architeecture for both services.The commenter is willing to collaborate to create a submission to address this comment. | Revised. Add description about DL as shown in https://mentor.ieee.org/802.11/dcn/21/11-22-0430-01-00bc-proposed-text-of-clause-4.docx tagged 2214. | CHAIR | [6 empty] | 2021-11-02 15:08 | CHAIR
2141 | Joseph Levy | 257 | 2 | 5.1.5.1 | 28 | 25 | T | Y | 28.25 | 25 | 5.1.5.1 |  |  | Hitoshi Morioka |  |  | The EBCS Filtering (optional) box in the figure spans both the Tx and Rx flows. EBSC filtering is only applicable to the Tx flow. | Place the EBSC Filtering box to be only in the Tx flow and place (null) in the Rx flow. | Revised. EBCS Filtering is used to filter the MSDU by the EBCS Content ID in the RX flow. Modify Figure 5-1 as shown in https://mentor.ieee.org/802.11/dcn/21/11-22-0430-01-00bc-proposed-text-of-clause-4.docx tagged 2141. | CHAIR | [6 empty] | 2021-11-02 07:49 | CHAIR
2142 | Joseph Levy | 257 | 2 | 5.1.5.1 | 28 | 25 | T | Y | 28.25 | 25 | 5.1.5.1 |  |  | Hitoshi Morioka |  |  | The EBCS Filtering (optional) box in the figure is only applicable to EBCS APs, hence it is role specific. This should be noted on the diagram, in a similar manner as the presence of the connection between 802.11AC convergence function and the Role-specific behavior box is noted as not being present. | Add a call out that notes that the EBSC Filtering box is: "Present only in an EBCS capable AP" | Revised. EBCS filter is only applicable to EBCS receivers. Modify figure 5-1 but the proposed callout is not required. Incorporate changes in https://mentor.ieee.org/802.11/dcn/21/11-22-0430-01-00bc-proposed-text-of-clause-4.docx tagged 2142. | CHAIR | [6 empty] | 2021-11-02 07:49 | CHAIR
2170 | Jouni Malinen | 257 | 2 | 5.1.5.2 | 29 | 12 | T | Y | 29.12 | 12 | 5.1.5.2 |  |  | Hitoshi Morioka |  |  | "EBCS filter" does not seem to be defined. What is it and where is it? In addition, this term seems to be used for AP in 11.55.2.2, so it is a bit strange to see only the non-AP role subclause 5.1.5.2 mention this while the AP role subclause 5.1.5.3 does not. | Define the EBCS filter. | Revised. Add EBCS filter description as shown in https://mentor.ieee.org/802.11/dcn/21/11-22-0430-01-00bc-proposed-text-of-clause-4.docx tagged 2170. | CHAIR | [6 empty] | 2021-11-02 07:49 | CHAIR
2114 | John Wullert | 257 | 2 | 5.1.5.2 | 29 | 12 | T | N | 29.12 | 12 | 5.1.5.2 |  |  | Hitoshi Morioka |  |  | This is the first mention of an "EBCS filter". There is an entry in the figure of EBCS filter, but no description of its functionality. | This concept/function needs to be defined, either here or earlier in the document | Revised. Add EBCS filter description as shown in https://mentor.ieee.org/802.11/dcn/21/11-22-0430-01-00bc-proposed-text-of-clause-4.docx tagged 2114. | CHAIR | [6 empty] | 2021-11-02 07:49 | CHAIR
2143 | Joseph Levy | 257 | 2 | 5.1.5.2 | 29 | 12 | T | Y | 29.12 | 12 | 5.1.5.2 |  |  | Hitoshi Morioka |  |  | Clause 5.1.5.2 provides requirements for the data plane. It is my understanding that non-AP STAs will simply receive group addressed frames based their group address and that there is no EBCS filtering required at the non-AP STA to receive an EBCS broadcast frame. Hence, there should be no requirement on the non-GLK non-AP STA to filter EBCS group addressed frames. | Delete: "In the context of EBCS, the EBCS filter strips the EBCS content ID." | Revised. According to the EBCS addressing changes, the cited text is deleted. EBCS filtering is required to translate the EBCS Content MAC address. Incorporate changes in https://mentor.ieee.org/802.11/dcn/21/11-22-0430-01-00bc-proposed-text-of-clause-4.docx tagged 2143. | CHAIR | [6 empty] | 2021-11-02 07:49 | CHAIR
2216 | Michael Montemurro | 257 | 2 | 5.1.5.2 | 29 | 12 | T | N | 29.12 | 12 | 5.1.5.2 |  |  | Hitoshi Morioka |  |  | "In the context of EBCS, the EBCS filter strips the EBCS content ID." What does this mean? Presumably the EBCS stream mapper maps the content and then the EBCS content filter receives the traffic and transmits the trafflic to the LAN | I would expect that on downlink the EBCS filter would strip the entire EBCS header fields and on the uplink, the EBCS filter would apply EBCS header fields. The commenter is willing to collaborate to create a submission to address this comment. | Revised. According to the EBCS addressing changes, the function of the EBCS filter is also changed. Add description about the EBCS filter as shown in https://mentor.ieee.org/802.11/dcn/21/11-22-0430-01-00bc-proposed-text-of-clause-4.docx tagged 2116. | CHAIR | [6 empty] | 2021-11-02 07:49 | CHAIR
2256 | Xiaofei Wang | 257 | 2 | 5.1.5.2 | 29 | 12 | T | N | 29.12 | 12 | 5.1.5.2 |  |  | Hitoshi Morioka |  |  | It is not clear what it means to "strip EBCS content ID". Also not sure why content ID should be striped, if other identifiers are added, it should be clarified what will be included instead of "content ID". Also, if more than one EBCS traffic streams are received, how would a STA differentiate the frames from two different streams? | please rewrite the sentence to clarify the meaning as well as explain whether stripping the content ID happens in which situation, for example, what happens if a STA is receiving two or more EBCS traffic streams? | Revised. According to the EBCS addressing changes, the cited text is deleted. EBCS filtering is required to translate the EBCS Content MAC address. Incorporate changes in https://mentor.ieee.org/802.11/dcn/21/11-22-0430-01-00bc-proposed-text-of-clause-4.docx tagged 2256. | CHAIR | [6 empty] | 2021-11-02 07:49 | CHAIR
2145 | Joseph Levy | 257 | 2 | 5.1.5.3 | 29 | 28 | T | N | 29.28 | 28 | 5.1.5.3 |  |  | Hitoshi Morioka |  |  | Clause 5.1.5.3 provides requirements for the data plane of a non-GLK AP related to Figure 5-1. The EBCS traffic stream mapper in a MAC data plane entity and is not shown in Figure 5-1. Therefore it should not be discussed in this clause. Delete this requirement or move it to an appropriate clause in the specification | Delete: "In the context of EBCS, an EBCS traffic stream mapper, located at the entry of the DS, assigns the EBCS content ID for frames of EBCS traffic stream according to the configuration." | Revised. Delete the cited sentence. Add description about EBCS traffic stream mapper as shown in https://mentor.ieee.org/802.11/dcn/21/11-22-0430-01-00bc-proposed-text-of-clause-4.docx tagged 2145. | CHAIR | [6 empty] | 2021-11-02 07:49 | CHAIR
2171 | Jouni Malinen | 257 | 2 | 5.1.5.3 | 29 | 29 | T | Y | 29.29 | 29 | 5.1.5.3 |  |  | Hitoshi Morioka |  |  | What is an "EBCS traffic stream mapper"? That does not seem to be a defined term. Furthermore, it is not clear what "according to the configuration" is referring to. Which configuration? | Define "EBCS traffic stream mapper" and clarify which configuration is being referred to at the end of the sentence ("its configuration"? and if so, where does that configuration come from?). | Revised. Delete the cited sentence. Add description about EBCS traffic stream mapper as shown in https://mentor.ieee.org/802.11/dcn/21/11-22-0430-01-00bc-proposed-text-of-clause-4.docx tagged 2145. | CHAIR | [6 empty] | 2021-11-02 07:49 | CHAIR
2117 | John Wullert | 257 | 2 | 5.1.5.2 | 29 | 30 | T | N | 29.3 | 30 | 5.1.5.2 |  |  | Hitoshi Morioka |  |  | The sentence refers to "the configuration", but it is not clear what configuration is being referenced. | One option is to replace "the configuration" with "its configuration". | Revised. Delete the cited sentence. Add description about EBCS traffic stream mapper as shown in https://mentor.ieee.org/802.11/dcn/21/11-22-0430-01-00bc-proposed-text-of-clause-4.docx tagged 2117. | CHAIR | [6 empty] | 2021-11-02 07:49 | CHAIR
2116 | John Wullert | 257 | 2 | 5.1.5.2 | 29 | 30 | T | N | 29.3 | 30 | 5.1.5.2 |  |  | Hitoshi Morioka |  |  | Add the word "downlink" in this sentence to clarify | Rephrase as "...content ID for frames of EBCS downlink traffic stream according to the configuration." | Revised. Delete the cited sentence. Add description about EBCS traffic stream mapper as shown in https://mentor.ieee.org/802.11/dcn/21/11-22-0430-01-00bc-proposed-text-of-clause-4.docx tagged 2116. | CHAIR | [6 empty] | 2021-11-02 07:49 | CHAIR
2147 | Joseph Levy | 257 | 2 | 5.2.3.2 | 30 | 6 | T | N | 30.06 | 6 | 5.2.3.2 |  |  | Hitoshi Morioka |  |  | Why isn't the group address adequate? why is an ID parameter also required? What is the advantage of receiving frames that are of no interest to the STA? Why not simply have a list of desired group addresses to be received, it seems much simpler and efficient. | Delete: "The EBCS content ID parameter allows different EBCS traffic streams with the same destination address parameter to be distinguished. If the MSDU does not carry part of an EBCS traffic stream, the EBCS content ID parameter is null." Also delete "EBCS content ID" from page 13 line 64. | Revised. According to the EBCS addressing changes, amendment for MA-UNITDATA.request is removed. | CHAIR | [6 empty] | 2021-11-02 07:49 | CHAIR
2187 | Mark RISON | 257 | 2 | 6.3.126.2.4 | 31 | 62 | E | Y | 31.62 | 62 | 6.3.126.2.4 |  |  | Hitoshi Morioka |  |  | "The STA then attempts to broadcast the requested EBCS Info frame." should be just "The STA then attempts to broadcast this frame." | As it says in the comment | Accept. | CHAIR | [6 empty] | 2021-11-02 07:49 | CHAIR
2061 | Antonio DeLaOlivaDelgado | 257 | 2 | 6.3.126.3.1 | 32 | 6 | T | Y | 32.06 | 6 | 6.3.126.3.1 |  |  | Hitoshi Morioka |  |  | Is it clear what an EBCS DL enabled STA is? | In fact, it is not clear to me what does an STA be EBCS DL enabled. There is no MIB variable stating DL or UL activation. Please explain how an STA knows it is EBCS DL enabled. | Revised. Replace "It is valid only at an EBCS DL enabled STA." with "It is valid only at a STA with dot11EBCSSupportActivated equal to true." | CHAIR | [6 empty] | 2021-11-02 07:49 | CHAIR
2262 | Xiaofei Wang | 257 | 2 | 9.3.2.1.4 | 39 | 40 | T | N | 39.4 | 40 | 9.3.2.1.4 |  |  | Hitoshi Morioka |  |  | "overhead" is not precise and should be clearly indicated exactly what kind of overhead is. | as in comment | Revised. Replace "overhead" with "fields". | CHAIR | [6 empty] | 2021-11-02 07:49 | CHAIR
2005 | Abhishek Patil | 257 | 2 | 9.3.2.1.4 | 39 | 40 | G | N | 39.4 | 40 | 9.3.2.1.4 |  |  | Hitoshi Morioka |  |  | The term 'overhead' has a negative connotation to it. | Replace it with the term 'fields' | Accept. | CHAIR | [6 empty] | 2021-11-02 07:49 | CHAIR
2263 | Xiaofei Wang | 257 | 2 | 9.3.2.1.4 | 39 | 40 | T | N | 39.4 | 40 | 9.3.2.1.4 |  |  | Hitoshi Morioka |  |  | there are three cases here, not sure why two of them are lumped into one clause and the other is separated in another clause. Suggest to rewrite to keep the format consistent | as in comment | Revised. As the content ID field is removed from EBCS MPDUs, the Frame Body field for HLSA contains only an MSDU. The cited reference for HLSA is removed. | CHAIR | [6 empty] | 2021-11-02 07:49 | CHAIR
2090 | Hitoshi Morioka | 257 | 2 | 9 |  |  | G | N |  |  | 9 |  |  | Hitoshi Morioka |  |  | The descriptions for the common fields in the EBCS Info frame and the Enhanced Broadcast Services ANQP-element shuld be merged into one and the other should refer it. | As commented. | defer until both formats agreed. (or reject/withdraw) | CHAIR | [6 empty] | 2021-11-02 07:49 | CHAIR
2248 | Stephen McCann | 257 | 2 | 9.6.7.54 | 66 | 28 | T | Y | 66.28 | 28 | 9.6.7.54 |  |  | Hitoshi Morioka |  |  | The "Request URI" and "Service URL" fields appear to be very similar, both indicating the source of an EBCS. Why are they both required and why is one a URI and the other a URL? "Service URL" is not referred to in the rest of the draft, implying that it is redundant. | Remove the "Service URL Length" and "Service URL" sub-fields from Figure 9-909an and the two paragraphs at P67L16. Remove the "Service URL Present" subfield from Figure 9-909ao and re-arrange the bits accordingly, setting B4 - B7 as "Reserved". | Revised. Replace "Negotiation Info" with "Negotiation Capability" in Figure 9-909an. Remove "The Negotiation Info subfield indicates the negotiation method. The format of the Negotiation Info subfield is shown in Figure 9-909ap (Negotiation Info subfield format)." at P49L26 and Figure 9-909ap. Remove "The Request URI Length subfield and the Request URI subfield are present if the Out Of Band Request subfield in the Negotiation Capability subfield is equal to 1. The Request URI Length subfield indicates the length of the Request URI subfield in octets. The Request URI subfield is the URI to request to start the EBCS traffic stream." at P50L1. Note to editor: These changes has already been approved for CID 2248. The baseline of this CID is D2.0. | CHAIR | [6 empty] | 2021-11-02 07:49 | CHAIR
2126 | John Wullert | 257 | 2 | 11.55.2.2 | 77 | 33 | T | N | 77.33 | 33 | 11.55.2.2 |  |  | Hitoshi Morioka |  |  | Ths sentence describes a "mapper located at the portal" which suggests that a particular portal has been defined and specified. The notes on page 13 mention both a Portal (capital P) associated with the DS and a general portal (lower case p) for connecting to devices outside ES. There is also a mention of a "primary portal" in N.6 of the 2020 document. It is not clear whether these all refer to the same function. Also, the expected functionality and location of "the portal" within the network architectiure are not described | Clarify what the role and location of "the portal" and the relationship of this and other references to "portal" | Revised. Replace "at the portal" with "at the entry of the DSAF". | CHAIR | [6 empty] | 2021-11-02 07:49 | CHAIR
2280 | Xiaofei Wang | 257 | 2 | 11.55.2.2 | 77 | 33 | T | N | 77.33 | 33 | 11.55.2.2 |  |  | Hitoshi Morioka |  |  | is dot11EBCSContentList local to an EBCS AP or in the portal? If it is local at an AP, it doesn't make sense to have the EBCS traffic stream mapper located at the portal to be configured according to the EBCS content lis. Also, is "EBCS content list" contained in "dot11EBCSContentList"? please clarify | as in comment | Revised. Replace "at the portal" with "at the entry of the DSAF" in the cited sentence. Add description about EBCS traffic stream mapper as shown in https://mentor.ieee.org/802.11/dcn/21/11-22-0430-01-00bc-proposed-text-of-clause-4.docx tagged 2280. | CHAIR | [6 empty] | 2021-11-02 07:49 | CHAIR
2221 | Michael Montemurro | 257 | 2 | 11.55.2.2 | 77 | 34 | T | N | 77.34 | 34 | 11.55.2.2 |  |  | Hitoshi Morioka |  |  | "Each content ID shall be unique to the AP certificate." Why does this absolutely need to be true. Why couldn't you have mulitple AP's broacasting the same content ID? The solution doesn't scale otherwise and would not address mobility. | Provide a means to allow multiple APs (likely in the same ESS) to broadcast the same content with identifiers that are not AP specific.The commenter is willing to collaborate to create a submission to address this comment. | Revised. Since multiple AP can use a common AP certificate, multiple APs can transmit the same EBCS traffic stream with the same content ID. Change the cited text as shown in https://mentor.ieee.org/802.11/dcn/22/11-22-0422-07-00bc-ebcs-ap-group-text-proposal.docx tagged 2221. | CHAIR | [6 empty] | 2021-11-02 07:49 | CHAIR
2223 | Michael Montemurro | 257 | 2 | 11.455.2.2 | 78 | 78 | T | N | 78.78 | 78 | 11.55.2.2 |  |  | Hitoshi Morioka |  |  | The Association and EBCS Request/Response requirement are optional I hope. You could have a persistent content stream. | Clearly indicate in the text and the figure that association and EBCS request/response is optional for EBCS. A non-AP STA should be able to just discover and receive EBCS broadcast frames. The commenter is willing to collaborate to create a submission to address this comment. | Revised. Insert the following paragraph after Figure 11-61f (EBCS DL frame sequence): "Beacon, Probe Request/Response, ANQP Request/Response, Authentication, Association Request/Response and EBCS Content Request/Response frames, and 4-way handshake are optional for EBCS DL." | CHAIR | [6 empty] | 2021-11-02 07:49 | CHAIR
2130 | John Wullert | 257 | 2 | 11.55.2.3 | 79 | 1 | T | N | 79.01 | 1 | 11.55.2.3 |  |  | Hitoshi Morioka |  |  | The text indicates that SME "sets its dot11GroupAddressesTable", but it is not clear what the table contains or what the SME would be setting the table to. | Clarify how it should be used, perhaps including reference to the base spec (e.g., clause 11.21.16.3.2 in 2020 document) | Revised. Replace "its dot11GroupAddressesTable" with "the MAC to filter on the EBCS Content MAC addresses corresponding to the content of interest". Note to editor: this change is included in 11-22/0298r2. | CHAIR | addressing | [5 empty] | 2021-11-02 07:49 | CHAIR
2283 | Xiaofei Wang | 257 | 2 | 11.55.2.3 | 79 | 18 | T | N | 79.18 | 18 | 11.55.2.3 |  |  | Hitoshi Morioka |  |  | Does the EBCS receiver filter based on the AP address? If multiple data frames received from multiple APs, then which AP's packets should be forwarded to higher layers? It is unclear and needs more clarifications. | as in comment | Revised. An EBCS receiver filters EBCS Data frames by Address 1 (EBCS Content MAC address) at the Address 1 filtering in Figure 5-1. It is same as the existing Data frame filtering. Change the cited text as shown in https://mentor.ieee.org/802.11/dcn/22/11-22-0422-07-00bc-ebcs-ap-group-text-proposal.docx tagged 2283. | CHAIR | addressing | [5 empty] | 2021-11-02 07:49 | CHAIR
2224 | Michael Montemurro | 257 | 2 | 11.55.2.4 | 79 | 25 | T | N | 79.25 | 25 | 11.55.2.4 |  |  | Hitoshi Morioka |  |  | Since association is not required for an EBCS Stream, the content could be advertised independently of the MBSSID configuration. Particularly if you assign a unique MAC address that does not depend on a BSSID. | EBCS should be a property of the AP, not one of the BSSs. It could be that the EBCS request/response (association requirements are associated with a particular BSS in an MBSS set. Expand the specification to accomodate this. The commenter is willing to collaborate to create a submission to address this comment. |  | CHAIR | [6 empty] | 2021-11-02 07:49 | CHAIR
2226 | Michael Montemurro | 257 | 2 | 12.14.1 | 84 | 84 | T | N | 84.84 | 84 | 12.14.1 |  |  | Hitoshi Morioka |  |  | EVCS Security only involves data integrity and authentication, not encapsulation. provide a means to allow for cryptographic encapsulation. If this expected to be done at a higher layer, add a statement that indicates so. | If cryptographic encapsulation of the EBCS traffic stream is not a requirement, add a statement. If cryptographic encapsulation of the EBCS traffic stream can be an optional requirement, add a statement and possibly specification text to describe the requirements for doing it. The commenter is willing to collaborate to create a submission to address this comment. | Revised. Add the following sentence at the end of clause 12.14.1 (General). "EBCS does not provide encryption since the purpose of EBCS is to broadcast data that is expected to be received and used by the receivers in the range of the transmitter. If encryption is required, use higher layer encryption mechanism." | CHAIR | [6 empty] | 2021-11-02 07:49 | CHAIR

## Finished
CID | Commenter | LB | Draft | Clause Number(C) | Page(C) | Line(C) | Type of Comment | Part of No Vote | Page | Line | Clause | Duplicate of CID | Resn Status | Assignee | Submission | Motion Number | Comment | Proposed Change | Resolution | Owning Ad-hoc | Comment Group | Ad-hoc Status | Ad-hoc Notes | Edit Status | Edit Notes | Edited in Draft | Last Updated | Last Updated By
2002 | Abhishek Patil | 257 | 2 | 4.5.4.6 | 25 | 38 | T | N | 25.38 | 38 | 4.5.4.6 |  |  | Hitoshi Morioka |  |  | The sentence on P25L38 applies to all group address frames and creates a conflict with the previous and next sentence. Add 'non-EBCS' to the term 'group addressed frames' to the sentence on P25L38 and delete the next sentence (P25L40). | Update the sentence on P25L38 as: "The protocols do not guarantee data origin authenticity for group addressed non-EBCS frames, as this cannot be accomplished using symmetric keys and public key methods are too computationally expensive." and delete the sentence: "The protocols do not guarantee data origin authenticity for group addressed non-EBCS frames." | Revised. Remove the second sentence in the cited paragraph. | CHAIR | [6 empty] | 2021-11-02 15:08 | CHAIR
2104 | John Wullert | 257 | 2 | 4.5.4.6 | 25 | 39 | T | N | 25.39 | 39 | 4.5.4.6 |  |  | Hitoshi Morioka |  |  | The EBCS edit indicates that data origin authenticity is applicable to group-addressed EBCS frames, but the following sentence says that data origin authenticity is not gauranteed for group addressed frames. This seems contradictory. The following inserted sentence seems to be the appropriate replacement. | Remove the sentence "The protocols do not guarantee data origin authenticity for group addressed frames, as this cannot be..." | Accept. | CHAIR | [6 empty] | 2021-11-02 15:08 | CHAIR
2088 | Hitoshi Morioka | 257 | 2 | 4.5.4.6 | 25 | 39 | T | Y | 25.39 | 39 | 4.5.4.6 |  |  | Hitoshi Morioka |  |  | The second sentence contradicts the first sentence and duplicate with the third sentence. | Remove the second sentence. | Accept. | CHAIR | [6 empty] | 2021-11-02 15:08 | CHAIR
2232 | Stephan Sand | 257 | 2 | 4.5.4.6 | 25 | 40 | T | N | 25.4 | 40 | 4.5.4.6 |  |  | Hitoshi Morioka |  |  | The sentence should be merged with the previous sentence to improve clarity | Replace on P9L39 "group addressed frames" with "group addressed non-EBCS frames" and remove the sentence starting on P9L40. | Revised. Remove the second sentence in the cited paragraph. | CHAIR | [6 empty] | 2021-11-02 15:08 | CHAIR
2231 | Stephan Sand | 257 | 2 | 11.55.2.1 | 77 | 23 | E | N | 77.23 | 23 | 11.55.2.1 |  |  | Hitoshi Morioka |  |  | According to 802.11-2020 "multicast" should be replaced by "group addressed" | Replace "multicast" with "group addressed" | Reject. The cited sentence is about higher layer content, not about 802.11 frame. | CHAIR | [6 empty] | 2021-11-02 07:49 | CHAIR
2235 | Stephan Sand | 257 | 2 | 11.55.2.2 | 77 | 29 | E | N | 77.29 | 29 | 11.55.2.2 |  |  | Hitoshi Morioka |  |  | In the subclause "if the length of the dot11EBCSContentList greater than 0" the verb "is" is missing. | Add "is" after dot11EBCSContentList | Accept. | CHAIR | [6 empty] | 2021-11-02 07:49 | CHAIR
2281 | Xiaofei Wang | 257 | 2 | 11.55.2.2 | 77 | 40 | T | N | 77.4 | 40 | 11.55.2.2 |  |  | Hitoshi Morioka |  |  | Is EBCS Info frame transmitted in the interval or separated by dot11eBCSinfointerval? The text seems to be wrong and should be rewritten. | as in comment | Revised. Change the cited sentence to "An EBCS AP that has EBCS DL enabled shall transmit EBCS Info frames periodically at the transmission rate that is specified by dot11EBCSInfoTxRate. The interval between two consecutive EBCS Info frames is specified by dot11EBCSInfoInterval,". | CHAIR | [6 empty] | 2021-11-02 07:49 | CHAIR
2036 | Abhishek Patil | 257 | 2 | 11.55.2.2 | 77 | 43 | T | Y | 77.43 | 43 | 11.55.2.2 |  |  | Hitoshi Morioka |  |  | TIM element doesn't signal any frame. It indicates buffered traffic at the AP. | Update portion of the the sentence on P77L43 as: "... and shall not signal an upcoming EBCS Info frame via the TIM element ..." | Accept. | CHAIR | [6 empty] | 2021-11-02 07:49 | CHAIR
2037 | Abhishek Patil | 257 | 2 | 11.55.2.2 | 77 | 44 | T | Y | 77.44 | 44 | 11.55.2.2 |  |  | Hitoshi Morioka |  |  | TIM element is not carried in Probe Response frame. | Delete "and Probe Response frames" | Accept. | CHAIR | [6 empty] | 2021-11-02 07:49 | CHAIR
2127 | John Wullert | 257 | 2 | 11.55.2.2 | 77 | 46 | T | N | 77.46 | 46 | 11.55.2.2 |  |  | Hitoshi Morioka |  |  | The sentence describes the "the Beacon frame identified by the EBCS Parameters element", but is not clear how an EBCS parameter identifies a Beacon frame. Perhaps this clause is intended to modify some other part of the sentence, but it is not clear. | Please clarify | Revised. Change the cited sentence to "The EBCS Info frame shall be transmitted among the set of group addressed frames transmitted immediately after the Beacon frame identified by the EBCS Info Frame TX Countdown field in the EBCS Parameters element equal to 1." | CHAIR | [6 empty] | 2021-11-02 07:49 | CHAIR
2282 | Xiaofei Wang | 257 | 2 | 11.55.2.2 | 78 | 3 | T | N | 78.03 | 3 | 11.55.2.2 |  |  | Hitoshi Morioka |  |  | this note is really confusing. Where is the HLP destination address located and how does the EBCS DL content server assign the DA? How is the DA relayed to the transmitting AP? | as in comment | Revised. Delete the note. This is existing and general rule for address assignment. | CHAIR | [6 empty] | 2021-11-02 07:49 | CHAIR
2072 | Antonio DeLaOlivaDelgado | 257 | 2 | 11.55.2.2 | 78 | 39 | E | N | 78.39 | 39 | 11.55.2.2 |  |  | Hitoshi Morioka |  |  | Figure 11-61f includes the term EBCS Info, it should be EBCS Info frame | as in the comment | Reject. The baseline omits "frame". (e.g. Figure 11-41 in REVme D0.4) | CHAIR | [6 empty] | 2021-11-02 07:49 | CHAIR
2039 | Abhishek Patil | 257 | 2 | 11.55.2.3 | 78 | 54 | T | N | 78.54 | 54 | 11.55.2.3 |  |  | Hitoshi Morioka |  |  | Receiving Beacon or Probe Response frames doesn't mean much. | Clarify that a receiver identifies an AP as an EBCS AP based on the bits set in the Extended Capabilities element carried in the Beacon frame and Probe Response frame. | Revised. Change the cited sentence to "An EBCS receiver finds an EBCS capable AP by receiving a Beacon frame or a Probe Response frame with the EBCS Support field in the Extended Capability element equal to 1,by receiving an EBCS Info frames or by receiving an ANQP Response frame that includes the Enhanced Broadcast Services ANQP-element.". | CHAIR | [6 empty] | 2021-11-02 07:49 | CHAIR
2040 | Abhishek Patil | 257 | 2 | 11.55.2.3 | 78 | 57 | T | N | 78.57 | 57 | 11.55.2.3 |  |  | Hitoshi Morioka |  |  | The Next EBCS Info Frame Tx Time field carried in the EBCS ANQP-element also identifies the next transmission of the EBCS Info frame. Please capture this detail. | As in comment | Revised. Change the cited sentence to "An EBCS receiver is able to know when the next EBCS Info frame is transmitted by inspecting the EBCS Parameters element in Beacon frames and Probe Response frames or the Enhanced Broadcast Services ANQP-element in ANQP Response frames." | CHAIR | [6 empty] | 2021-11-02 07:49 | CHAIR
2129 | John Wullert | 257 | 2 | 11.55.2.3 | 78 | 64 | E | N | 78.64 | 64 | 11.55.2.3 |  |  | Hitoshi Morioka |  |  | Text uses phrase "EBCS contents", but the commonly used term is "streams" | Replace "contents' with "streams" | Revised. Replace "EBCS contents" with "EBCS traffic streams". | CHAIR | [6 empty] | 2021-11-02 07:49 | CHAIR
2169 | Jouni Malinen | 257 | 2 | 11.55.2.3 | 79 | 12 | T | Y | 79.12 | 12 | 11.55.2.3 |  |  | Hitoshi Morioka |  |  | What is an "authenticated MSDU"? That term does not seem to be defined anywhere and in this context, it is not clear what exactly that MSDU is referring to since the previous paragraph talks about authentication of EBCS Info frame and EBCS Data frames. | Define the "Authentication MSDU" term or clarify what this "MSDU" is referring to in this context that discusses authentication of EBCS Data frames, not MSDUs. | Revised. Replace "Authenticated MSDUs" with "An MSDU contained in an authenticated EBCS Data frame". | CHAIR | [6 empty] | 2021-11-02 07:49 | CHAIR
2131 | John Wullert | 257 | 2 | 11.55.2.3 | 79 | 14 | T | N | 79.14 | 14 | 11.55.2.3 |  |  | Hitoshi Morioka |  |  | Sentence says that EBCS traffic passes even if controlled port is blocked. This sounds like a potential security hole. Is is possible to narrow this, so that only traffic that supports broadcast to unassocatied STAs is unblocked? | As in comment | Reject. Since EBCS uses separate authentication mechanism from BSS, EBCS traffic has to bypass the controlled port. | CHAIR | [6 empty] | 2021-11-02 15:08 | CHAIR
2132 | John Wullert | 257 | 2 | 11.55.2.4 | 79 | 41 | T | N | 79.41 | 41 | 11.55.2.4 |  |  | Hitoshi Morioka |  |  | Text says "If all EBCS traffic streams use HLSA". The context of the word "all" should be specified more precisely. | Rephrase as "...all the EBCS traffic streams made available by a single AP...". | Accept. | CHAIR | [6 empty] | 2021-11-02 15:08 | CHAIR
2041 | Abhishek Patil | 257 | 2 | 11.55.2.4 | 79 | 41 | T | Y | 79.41 | 41 | 11.55.2.4 |  |  | Hitoshi Morioka |  |  | Use the value carried in the EBCS Info Authentication Algorithm field - in this case 0 instead of describing the operation with respect to 'None' (since the exact text could get updated in the future) | As in comment | Revised. Replace "If all EBCS traffic streams use HLSA, the EBCS Info Authentication Algorithm subfield in the EBCS Info frame may indicate None, otherwise it shall not indicate None" with "If any of the EBCS traffic streams from an AP do not use HLSA as the content authentication algorithm, then the EBCS Info Authentication Algorithm field carried in the EBCS Info frame that it transmits shall not indicate none (see Table 9-397b); Otherwise, the field may indicate none." | CHAIR | [6 empty] | 2021-11-02 07:49 | CHAIR
2228 | Rojan Chitrakar | 257 | 2 | 12.14.2.3 | 86 | 36 | T | Y | 86.36 | 36 | 12.14.2.3 |  |  | Hitoshi Morioka |  |  | In figure 12-55c, it is not clear whether the fields that follow the MAC Header are part of the frame body or are they extension of the MAC Header. | Indicate in the figure that the fields that follow the MAC Header are part of the frame body and not an extension of the MAC Header. Also add description for the MAC Header field. | Revised. Replace "The format of a PKFA MPDU" with "The frame body of a PKFA MPDU" at P86L32. Add "variable" as octets of the 'MAC Header' field in Figure 12-55c". Replace "Variable" with "variable" in Figure 12-55c at the octets of the 'Signature' field. Insert "The MAC Header field and the FCS field are defined in 9.2.1." at P86L42. Replace "The format of a HCFA MPDU" with "The frame body of a HCFA MPDU" at P92L45. Add "variable" as octets of the 'MAC Header' field in Figure 12-55c". Insert "The MAC Header field and the FCS field are defined in 9.2.1." at P93L1. Replace "The format of a HLSA MPDU" with "The frame body of a HLSA MPDU" at P95L11. Add "variable" as octets of the 'MAC Header' field in Figure 12-55c". Insert "The MAC Header field and the FCS field are defined in 9.2.1." at P95L21. | CHAIR |  |  | add reference of MAC header and FCS |  |  |  | 2021-11-02 07:49 | CHAIR
2201 | Mark RISON | 257 | 2 | 12.14.4.2 | 95 | 19 | T | Y | 95.19 | 19 | 12.14.4.2 |  |  | Hitoshi Morioka |  |  | In Figure 12-55j--HLSA MPDU format it is not clear why the Data (PDU) field is always 8 octets | Change to "variable" | Accept. | CHAIR | [6 empty] | 2021-11-02 07:49 | CHAIR
2202 | Mark RISON | 257 | 2 | 12.14.4.2 | 95 | 19 | T | Y | 95.19 | 19 | 12.14.4.2 |  |  | Hitoshi Morioka |  |  | In Figure 12-55j--HLSA MPDU format it is not clear what happens if the MPDU is sent encrypted | Show the encryption header and trailer (as optional) | Revised. Although MPDU is never encrypted, Data (PDU) shall be able to autenticate in higher layer. Add the following sentence at the end of this subclause, "NOTE---The MPDU is not encrypted, though higher layers will authenticate the content source." | CHAIR | [6 empty] | 2021-11-02 07:49 | CHAIR
2293 | Xiaofei Wang | 257 | 2 | annex c | 100 | 33 | T | N | 100.33 | 33 | annex c |  |  | Hitoshi Morioka |  |  | Do we need EBCSInfoTxRate? In baseline spec, the beacon tx rate is also not specified.It may be better left for the transmitting AP to determine. | consider removing this control variable | Reject. Beacon and other group addressed Data and Management frame TX rate is specified in 10.6.5 in the baseline. If this variable was removed, EBCS Info frame had to foliow this rule. | CHAIR | [6 empty] | 2021-11-02 07:49 | CHAIR
2194 | Mark RISON | 257 | 2 | C.3 | 100 | 40 | T | Y | 100.4 | 40 | C.3 |  |  | Hitoshi Morioka |  |  | "the transmission rate of EBCS Info frame" -- should be plural | Change to "the transmission rate of EBCS Info frames" | Accept. | CHAIR | [6 empty] | 2021-11-02 15:08 | CHAIR
2006 | Abhishek Patil | 257 | 2 | 9.3.3.2 | 40 | 6 | T | Y | 40.06 | 6 | 9.3.3.2 |  |  | Hitoshi Morioka |  |  | The comment applies to both Beacon and Probe Response frame: Is EBCS Parameters element always present or optionally present if dot11EBCSSupportActivated is true? Based clause 11.55.2.2, it is optionally present since EBCS Info frame is not transmitted all the time: "An EBCS AP that has EBCS DL enabled shall transmit EBCS Info frames periodically in the interval ..." | As in comment | Revised. Change the Notes for EBCS Parameters element in Table 9-32 and Table 9-41 to "This element is present if dot11EBCSSupportActivated is true and the length of dot11EBCSContentList is larger than 0, otherwise not present.". | CHAIR | [6 empty] | 2021-11-02 15:08 | CHAIR
2160 | Jouni Malinen | 257 | 2 | 9.4.2.1 | 43 | 36 | T | Y | 43.36 | 36 | 9.4.2.1 |  |  | Hitoshi Morioka |  |  | EBCS TIM element is claimed to be an extensible element, but it does not look like the receiver of that element would be able to determine where the last field (Content ID Bitmap) would end and as such, would not be able to know where a potential future extension would start. This type of design cannot be extensible and either the element should be marked as not-extensible or the contents of that element would need to be extended to clearly identify the end of the last defined field. | Replace the Extensible column value "Yes" with "No" for EBCS TIM in Table 9-92. | Accept. | CHAIR | [6 empty] | 2021-11-02 07:49 | CHAIR
2070 | Antonio DeLaOlivaDelgado | 257 | 2 | 9.6.7.54 | 63 | 9 | T | Y | 63.09 | 9 | 9.6.7.54 |  |  | Hitoshi Morioka |  |  | EBCS Info Authentication Algorithm field is an octet, last row of Table 9-397b needs to be modified to 7-254 | Modify last row of Table accordingly with the comment | Revised. Replace "7-127" with "7-255" in Table 9-397b. | CHAIR | [6 empty] | 2021-11-02 07:49 | CHAIR
2085 | Hiroyuki Motozuka | 257 | 2 | 9.6.7.54 | 64 | 1 | T | N | 64.01 | 1 | 9.6.7.54 |  |  | Hitoshi Morioka |  |  | (Figure 9-909an - Content Information field format) There are lots of optional subfields the presence of each field depends on the type of authentication algorithm. The rule to determine the length of the field is complex. Also, we will need hack (or spoofing) to add a new auth algorithm in figure. | Suggest to define Authentication Algorithm Specific Parameters subfield and Authentication Algorithm Specific Parameters Length subfield instead of algorithm dependent optional subfields in Figure 9-909an. Then add figures for formats of Authentication Algorithm Specific Parameters fields per algorithms. (e.g. ... format when Content Authentication Algorithm field is 0) | Revised. Agree to the comment. Incorporate changes in https://mentor.ieee.org/802.11/dcn/21/11-21-1851-02-00bc-resolution-text-for-clause-9.docx. | CHAIR | [6 empty] | 2021-11-02 07:49 | CHAIR
2175 | Kazuto Yano | 257 | 2 | 9.6.7.54 | 64 | 5 | T | Y | 64.05 | 5 | 9.6.7.54 |  |  | Hitoshi Morioka |  |  | Figure 9-909an shows that the size of the Negotiation Info subfield is 1 Octet. On the other hand, Figure 9-909ap shows that the length of this subfield is variable. | Please correct the size of this subfield in Figure 9-909an. | Revised. Replace "Negotiation Info" with "Negotiation Capability" in Figure 9-909an. Remove "The Negotiation Info subfield indicates the negotiation method. The format of the Negotiation Info subfield is shown in Figure 9-909ap (Negotiation Info subfield format)." at P49L26 and Figure 9-909ap. Remove "The Request URI Length subfield and the Request URI subfield are present if the Out Of Band Request subfield in the Negotiation Capability subfield is equal to 1. The Request URI Length subfield indicates the length of the Request URI subfield in octets. The Request URI subfield is the URI to request to start the EBCS traffic stream." at P50L1. | CHAIR | [6 empty] | 2021-11-02 07:49 | CHAIR
2084 | Hiroyuki Motozuka | 257 | 2 | 9.6.7.54 | 64 | 62 | T | N | 64.62 | 62 | 9.6.7.54 |  |  | Hitoshi Morioka |  |  | The right field name seems Next TX Schedule rather than Next Schedule. | Change to "The Next TX Schedule Present subfield indicates whether the Next TX Schedule field is present." Replace "Next Schedule Present" to "Next TX Schedule Present" in Figure 9-909ao. | Revised. Change the cited sentence to "The Next Tx Schedule Present subfield indicates whether the Next Tx Schedule field is present." Replace "Next Schedule Present" with "Next Tx Schedule Present" in Figure 9-909ao. | CHAIR | [6 empty] | 2021-11-02 07:49 | CHAIR
2274 | Xiaofei Wang | 257 | 2 | 9.6.7.54 | 65 | 1 | T | N | 65.01 | 1 | 9.6.7.54 |  |  | Hitoshi Morioka |  |  | a bit in the Content Information control subfield needs to be used to indicate that association required; no association required information is currently indicated. | as in comment | Reject. EBCS traffic streams can always be received by any receivers regardless of association. While EBCS Content Request/Response requires assciation, it is indicated in the Negotiation Capability subfield. | CHAIR | [6 empty] | 2021-11-02 07:49 | CHAIR
2271 | Xiaofei Wang | 257 | 2 | 9.6.7.54 | 65 | 54 | T | N | 65.54 | 54 | 9.6.7.54 |  |  | Hitoshi Morioka |  |  | requests using EBCS Content Request frames should always be supported; this sentence should be clarified to avoid confusions | change the sentence "The EBCS Content Request Frame subfield is set to 1 if the transmitter supports requests using EBCS Content Request frames, otherwise it is set to 0. The EBCS Request ANQP Element subfield is set to 1 if the transmitter supports requests using the EBCS Request ANQP-element, otherwise it is set to 0." into "The EBCS Content Request Frame subfield is set to 1 if an EBCS Content Request frames may be used to request the EBCS traffic frame, otherwise it is set to 0. The EBCS Request ANQP Element subfield is set to 1 if EBCS Request ANQP-element may be used to request the EBCS traffic stream, otherwise it is set to 0." | Revised. Negotiation support is mandatory in PICS. Change to Negotiation Requirement subfield. Replace "The EBCS Content Request Frame subfield is set to 1 if the transmitter supports requests using EBCS Content Request frames, otherwise it is set to 0. The EBCS Request ANQP Element subfield is set to 1 if the transmitter supports requests using the EBCS Request ANQP-element, otherwise it is set to 0. The Out Of Band Request subfield is set to 1 if the transmitter supports requests using an out of band method, otherwise it is set to 0." with "The EBCS Content Request Frame subfield is set to 1 if an EBCS Content Request frame can be used to request the content, otherwise it is set to 0. The EBCS Request ANQP Element subfield is set to 1 if an EBCS Request ANQP-element can be used to request the content, otherwise it is set to 0. The Out Of Band Request subfield is set to 1 if an out of band request can be used to request the content, otherwise it is set to 0." | CHAIR | [6 empty] | 2021-11-02 07:49 | CHAIR
2031 | Abhishek Patil | 257 | 2 | 9.6.7.54 | 66 | 11 | T | N | 66.11 | 11 | 9.6.7.54 |  |  | Hitoshi Morioka |  |  | The Time Of Termination subfield is the same as the Time To Termination subfield in 9.4.5.30. Make reference to clause 9.4.5.30 for the description of this field and remove duplication. This will also help keep consistency on the behavior throughout the spec. Same comment applies to this field in clause 9.6.7.55. | As in comment | Revised. Remove the cited paragraph. Change the sentence at P65L22 to "The Content Address Type subfield, the Content Address subfield and the Time Of Termination subfield are defined in Subclause 9.4.5.30 (Enhanced Broadcast Services ANQP-element)." | CHAIR | [6 empty] | 2021-11-02 07:49 | CHAIR
2248 | Stephen McCann | 257 | 2 | 9.6.7.54 | 66 | 28 | T | Y | 66.28 | 28 | 9.6.7.54 |  |  | Hitoshi Morioka |  |  | The "Request URI" and "Service URL" fields appear to be very similar, both indicating the source of an EBCS. Why are they both required and why is one a URI and the other a URL? "Service URL" is not referred to in the rest of the draft, implying that it is redundant. | Remove the "Service URL Length" and "Service URL" sub-fields from Figure 9-909an and the two paragraphs at P67L16. Remove the "Service URL Present" subfield from Figure 9-909ao and re-arrange the bits accordingly, setting B4 - B7 as "Reserved". | Revised. Replace "Negotiation Info" with "Negotiation Capability" in Figure 9-909an. Remove "The Negotiation Info subfield indicates the negotiation method. The format of the Negotiation Info subfield is shown in Figure 9-909ap (Negotiation Info subfield format)." at P49L26 and Figure 9-909ap. Remove "The Request URI Length subfield and the Request URI subfield are present if the Out Of Band Request subfield in the Negotiation Capability subfield is equal to 1. The Request URI Length subfield indicates the length of the Request URI subfield in octets. The Request URI subfield is the URI to request to start the EBCS traffic stream." at P50L1. | CHAIR | [6 empty] | 2021-11-02 07:49 | CHAIR
2168 | Jouni Malinen | 257 | 2 | 5.1.5.1 | 29 | 1 | E | N | 29.01 | 1 | 5.1.5.1 |  |  | Hitoshi Morioka |  |  | 5.1.5.1 changes seem to be missing editing instruction and the underlined note after the figure feels pretty confusing in the context of this subclause. It would also be unclear what "this figure" would be referring to if such a note were added somewhere in this subclause. | Delete "NOTE--EBCS UL is a Management frame and this figure does not apply." | Revised. Delete the cited note. Add the following text at the end of 11.55.3.1: "EBCS UL does not use Data frames and the EBCS DL Filtering block in Figure 5-1 does not apply.". | CHAIR | [6 empty] | 2021-11-02 07:49 | CHAIR
2004 | Abhishek Patil | 257 | 2 | 5.1.5.1 | 29 | 1 | T | N | 29.01 | 1 | 5.1.5.1 |  |  | Hitoshi Morioka |  |  | This is referring to EBCS UL frame. | Add 'frame' between 'UL' and 'is' | Revised. Delete the cited note. Add the following text at the end of 11.55.3.1: "EBCS UL does not use Data frames and the EBCS DL Filtering block in Figure 5-2 does not apply.". | CHAIR | [6 empty] | 2021-11-02 07:49 | CHAIR
2255 | Xiaofei Wang | 257 | 2 | 5.1.5.1 | 29 | 1 | T | N | 29.01 | 1 | 5.1.5.1 |  |  | Hitoshi Morioka |  |  | "EBCS UL" is not a frame and therefore cannot be a management frame | change to "EBCS UL frames are Management frames and Figure 5-1 does not apply to EBCS UL frames." | Revised. Delete the cited note. Add the following text at the end of 11.55.3.1: "EBCS UL does not use Data frames and the EBCS DL Filtering block in Figure 5-3 does not apply.". | CHAIR | [6 empty] | 2021-11-02 07:49 | CHAIR
2264 | Xiaofei Wang | 257 | 2 | 9.3.3.2 | 40 | 9 | T | N | 40.09 | 9 | 9.3.3.2 |  |  | Hitoshi Morioka |  |  | EBCS TIM should not always be included since not all EBCS streams should be buffered | change the condition for including EBCS TIM to only if there are any EBCS streams that requires buffering | Revised. Replace "dot11EBCSContentList is larger than 0" with "dot11EBCSSupportActivated is true, dot11EBCSTIMInBeacon is true and one or more BUs for an EBCS traffic stream for which dot11EBCSTrafficStreamBuffered is true are buffered". | CHAIR | [6 empty] | 2021-11-02 07:49 | CHAIR
2007 | Abhishek Patil | 257 | 2 | 9.3.3.2 | 40 | 9 | T | Y | 40.09 | 9 | 9.3.3.2 |  |  | Hitoshi Morioka |  |  | Can an AP include EBCS TIM when it has dot11EBCSSupportActivated set to false? | Add dot11EBCSSupportActivated is true as a condition in addition to dot11EBCSContentList > 0. | Revised. Replace "dot11EBCSContentList is larger than 0" with "dot11EBCSSupportActivated is true, dot11EBCSTIMInBeacon is true and one or more BUs for an EBCS traffic stream for which dot11EBCSTrafficStreamBuffered is true are buffered". | CHAIR | [6 empty] | 2021-11-02 15:08 | CHAIR
2065 | Antonio DeLaOlivaDelgado | 257 | 2 | 9.4.2.297 | 45 | 56 | T | N | 45.56 | 56 | 9.4.2.297 |  |  | Hitoshi Morioka |  |  | It is stated that the EBCS DTIM period field indicates beacon interval or short beacon interval. Is there a need or a way of differentiating between both? | Just want to understand if there is any impact at the STA if the DTIM includes normal beacons or short ones. If there is no impact I am ok withdrawing or rejecting this comment | Revised. Delete "or short beacon intervals" at P47L6 in D2.1. | CHAIR | [6 empty] | 2021-11-02 07:49 | CHAIR
2018 | Abhishek Patil | 257 | 2 | 9.4.2.297 | 45 | 56 | T | Y | 45.56 | 56 | 9.4.2.297 |  |  | Hitoshi Morioka |  |  | What does short beacon interval mean? Indicate EBCS TIM in Table 9-74--Minimum and full set of optional elements. Check and update relevant portions of the baseline spec related to S1G STAs. In addition,check and update portions of the baseline spec related to (E)DMG. | As in comment | Revised. Delete "or short beacon intervals" at P47L6 in D2.1. | CHAIR | [6 empty] | 2021-11-02 07:49 | CHAIR
2019 | Abhishek Patil | 257 | 2 | 9.4.2.297 | 46 | 15 | T | Y | 46.15 | 15 | 9.4.2.297 |  |  | Hitoshi Morioka |  |  | Does EBCS apply to a mesh STA? Is it a copy paste error from TIM element (9.4.2.5)? Does EBCS apply to mesh STA also? Please explain and if so, update relevant portions of the baseline standard. | As in comment | Revised. Delete "or the mesh STA" at P47L28 in D2.1. | CHAIR | [6 empty] | 2021-11-02 07:49 | CHAIR
2081 | Hiroyuki Motozuka | 257 | 2 | 9.4.2.297 | 46 | 16 | T | N | 46.16 | 16 | 9.4.2.297 |  |  | Hitoshi Morioka |  |  | P30L16 "an EBCS TIM, consists of 256 bits, and is organized into 8 octets" I think it is organized into 32 octets. Then, the Bitmap Offset subfield should have 5bits. (As an alternative option to change the number of bits of the subfield, P30L27 "the Bitmap Offset subfield is set to the starting octet number of the Content ID Bitmap field." may be replaced with "Bitmap Offset \times 4 indicates to the starting octet number of the Content ID Bitmap field.") | As in the comment | Revised. Incorporate the changes in https://mentor.ieee.org/802.11/dcn/22/11-22-0089-08-00bc-resolution-text-for-ebcs-tim-related-comments.docx tagged 2081. | CHAIR | [6 empty] | 2021-11-02 07:49 | CHAIR
2020 | Abhishek Patil | 257 | 2 | 9.4.2.297 | 46 | 18 | T | Y | 46.18 | 18 | 9.4.2.297 |  |  | Hitoshi Morioka |  |  | The value N/8 is a 'floor' of the resultant number. | Replace the square braces ([ ]) with the symbol for floor (see 9.4.2.5 and 1.5). | Accept. | CHAIR | [6 empty] | 2021-11-02 07:49 | CHAIR
2066 | Antonio DeLaOlivaDelgado | 257 | 2 | 9.4.2.297 | 46 | 22 | T | Y | 46.22 | 22 | 9.4.2.297 |  |  | Hitoshi Morioka |  |  | In the phrase: "If the Bitmap Mode subfield value is 0, the Bitmap Offset subfield is set to 0 and the Content ID Bitmap field contains the Content ID (see 11.55.2.2 (EBCS DL operation at an EBCS AP)) of the EBCS traffic stream buffered at the AP in each octet." you are stating the Content ID Bitmap only includes nx1 octets (n Content IDs) or are you indicating that the 256 bits indicate each of them one Content ID? | I do not understand if you are sending in this case a bitmap with 1 bit per Content ID or a set of 32 octets, where each one is a Content ID. If it is the second option, this goes against explanation above. | Revised. In this mode, each content ID value is indicated in one octet. Incorporate changes in https://mentor.ieee.org/802.11/dcn/22/11-22-0089-08-00bc-resolution-text-for-ebcs-tim-related-comments.docx tagged 2066. | CHAIR | [6 empty] | 2021-11-02 07:49 | CHAIR
2067 | Antonio DeLaOlivaDelgado | 257 | 2 | 9.4.2.297 | 46 | 27 | T | Y | 46.27 | 27 | 9.4.2.297 |  |  | Hitoshi Morioka |  |  | In the phrase: "If the Bitmap Mode subfield value is 1, the Bitmap Offset subfield is set to the starting octet number of the Content ID Bitmap field. If a bit is not included in the Content ID Bitmap field, the corresponding EBCS traffic stream is not buffered at the AP." I do not understand the use of Bitmap Offset. The Content ID Bitmap field is still 256 bits, since you did not say otherwise, therefore there is no need of offset since you are sending the 256 bits. | Either make the Content ID Bitmap smaller or remove this flag. | Revised. Incorporate changes in https://mentor.ieee.org/802.11/dcn/22/11-22-0089-08-00bc-resolution-text-for-ebcs-tim-related-comments.docx tagged 2067. | CHAIR | [6 empty] | 2021-11-02 07:49 | CHAIR
2021 | Abhishek Patil | 257 | 2 | 9.4.2.297 | 46 | 27 | T | N | 46.27 | 27 | 9.4.2.297 |  |  | Hitoshi Morioka |  |  | TGbc must adopt a scheme same as Method B (see 9.4.2.5) for efficient traffic indication. | As in comment | Revised. Incorporate changes in https://mentor.ieee.org/802.11/dcn/22/11-22-0089-08-00bc-resolution-text-for-ebcs-tim-related-comments.docx tagged 2021. | CHAIR | [6 empty] | 2021-11-02 07:49 | CHAIR
2267 | Xiaofei Wang | 257 | 2 | 9.4.2.297 | 46 | 27 | T | N | 46.27 | 27 | 9.4.2.297 |  |  | Hitoshi Morioka |  |  | It is also not clear how a receiver can parse the element if Bitmapmode is set to 1 | as in comment | Revised. Incorporate changes in https://mentor.ieee.org/802.11/dcn/22/11-22-0089-08-00bc-resolution-text-for-ebcs-tim-related-comments.docx tagged 2267. | CHAIR | [6 empty] | 2021-11-02 07:49 | CHAIR
2068 | Antonio DeLaOlivaDelgado | 257 | 2 | 9.4.2.297 | 46 | 32 | T | Y | 46.32 | 32 | 9.4.2.297 |  |  | Hitoshi Morioka |  |  | In the phrase: "If no EBCS traffic streams are buffered at the AP, the Bitmap Mode field is set to 1 and the length of the Content ID Bitmap field is 0.". There is no field indicating the length of the Content ID Bitmap. In addition, Bitmap Mode=1, Bitmap Offset = X and Content ID Bitmap of 0 length can be interpreted as the Content ID of the first bit of the byte indicated in the offset. | Make it clearer, add a Content ID Bitmap length and make the bitmap variable in length. | Revised. The entire length of the element excluding the Elenment ID field and the Length firld (L) is indicated in the Length field. The length of the Content ID Bitmap field is variable and computed as L-4. Delete the cited paragraph. | CHAIR | [6 empty] | 2021-11-02 07:49 | CHAIR
2266 | Xiaofei Wang | 257 | 2 | 9.4.2.297 | 46 | 32 | T | N | 46.32 | 32 | 9.4.2.297 |  |  | Hitoshi Morioka |  |  | why should EBCS TIM element be included if no EBCS traffic streams are buffered, better to not include the element to prevent beacon being too long | as in comment | Revised. Replace "dot11EBCSContentList is larger than 0" in Table 9-32 with "dot11EBCSSupportActivated is true, dot11EBCSTIMInBeacon is true and one or more EBCS Data frames for an EBCS traffic stream for which dot11EBCSTrafficStreamBuffered is true are buffered". Delete the cited paragraph. | CHAIR | [6 empty] | 2021-11-02 07:49 | CHAIR
2222 | Michael Montemurro | 257 | 2 | 11.55.2.2 | 77 | 44 | T | N | 77.44 | 44 | 11.55.2.2 |  |  | Hitoshi Morioka |  |  | Why does EBCS DL have to be transmitted immediately after a Beacon. If its destination is any STA in range, the transmission should be more flexible. | An EBCS DL stream should be able to be configured to transmit on a schedule that is independent of the BSS operation. There should be no requirement for the transmissions to occur immediately after a beacon, although for some cases, that could be the case. The commenter is willing to collaborate to create a submission to address this comment. | Revised. Incorporate changes in https://mentor.ieee.org/802.11/dcn/22/11-22-0089-08-00bc-resolution-text-for-ebcs-tim-related-comments.docx tagged 2222. | CHAIR | [6 empty] | 2021-11-02 07:49 | CHAIR
2128 | John Wullert | 257 | 2 | 11.55.2.2 | 78 | 10 | T | N | 78.1 | 10 | 11.55.2.2 |  |  | Hitoshi Morioka |  |  | This sentence mentions that the EBCS TIM element is used to signal buffered EBCS data frames. While it might be assumed, I did not find any text in the document that specifically says that the EBCS Tim element is carried in the Beacon frame. (The element is included in the Beacon frame body table, but not described in the text.) | Add text to indicate that EBCS TIM element is carried in Beacon frame. | Revised. Add text indicates that the EBCS TIM element is carried in Beacon frames and EBCS Info frames. Incorporate changes in https://mentor.ieee.org/802.11/dcn/22/11-22-0089-08-00bc-resolution-text-for-ebcs-tim-related-comments.docx tagged 2128. | CHAIR |  |  | defer to EBCS Data transmission timing discussion. |  |  |  | 2021-11-02 07:49 | CHAIR
2038 | Abhishek Patil | 257 | 2 | 11.55.2.2 | 78 | 10 | T | Y | 78.1 | 10 | 11.55.2.2 |  |  | Hitoshi Morioka |  |  | I suppose the EBCS Data frame(s) are transmitted right after the Beacon frame that carried the EBCS TIM element indicating buffered EBCS traffic. Please clarify. In addition, please clarify the operation when it corresponds to the DTIM beacon for the BSS and the group address bit is set to 1 - i.e., both infra BSS MC/BC frames and EBCS broadcast follow the Beacon frame. | As in comment | Revised. Add more detailed text to indicate EBCS Data frame transmission timing and EBCS TIM element. Incorporate changes in https://mentor.ieee.org/802.11/dcn/22/11-22-0089-08-00bc-resolution-text-for-ebcs-tim-related-comments.docx tagged 2038". | CHAIR | [6 empty] | 2021-11-02 07:49 | CHAIR
2115 | John Wullert | 257 | 2 | 5.1.5.2 | 29 | 18 | T | N | 29.18 | 18 | 5.1.5.2 |  |  | Hitoshi Morioka |  |  | Add the word "port" in this sentence to make things clearer | Rephrase as "...IEEE 802.1X Controlled Port even if this port is blocked..." | Revised. Change the cited note to "Since the IEEE 802.1X Controlled and Uncontrolled Port Filtering block shown in Figure 5-1 does not exist in an unassociated non-AP STA, an EBCS traffic stream passes through the IEEE 802.1X Controlled and Uncontrolled Port Filtering block shown in Figure 5-1." | CHAIR | [6 empty] | 2021-11-02 07:49 | CHAIR
2144 | Joseph Levy | 257 | 2 | 5.1.5.2 | 29 | 18 | T | Y | 29.18 | 18 | 5.1.5.2 |  |  | Hitoshi Morioka |  |  | Clause 5.1.5.2 provides requirements for the data plane. It is my understanding that non-AP STAs that has not associated and is configured to receive the desired group address frames with do so with out the optional IEEE 802.1X security. The behavior of IEEE 802.1X unblocking a blocked port is something that should not be done and would undermine IEEE 802.1X. | Delete Note 2. If a note is still desired clarify the SAT instantiation for unassociated STA's receiving EBCS frames does not have IEEE 802.1X. | Revised. Change the cited note to "Since the IEEE 802.1X Controlled and Uncontrolled Port Filtering block shown in Figure 5-1 does not exist in an unassociated non-AP STA, an EBCS traffic stream passes through the IEEE 802.1X Controlled and Uncontrolled Port Filtering block shown in Figure 5-2." | CHAIR | [6 empty] | 2021-11-02 07:49 | CHAIR
2244 | Stephen McCann | 257 | 2 | 5.1.5.3 | 29 | 38 | T | N | 29.38 | 38 | 5.1.5.3 |  |  | Hitoshi Morioka |  |  | The sentence refers to a "STA in the ESS", but clause 4 mentions an "entity in the LAN" (P10L60). | Change the cited sentence to "STA on the LAN". | Reject. Although the cited text is about DL, the referred text in clause 4. "entity in the LAN" is about UL. | CHAIR | [6 empty] | 2021-11-02 12:34 | CHAIR
2118 | John Wullert | 257 | 2 | 5.1.5.2 | 29 | 39 | T | N | 29.39 | 39 | 5.1.5.2 |  |  | Hitoshi Morioka |  |  | Should specify which type(s) of EBCS traffic are being referred to in the Note. | I think this refers only to downlink, so rephrase as "NOTE 2--The EBCS downlink traffic might originate..." | Revised. Replace "EBCS traffic" with "EBCS DL traffic stream". | CHAIR | [6 empty] | 2021-11-02 07:49 | CHAIR
2146 | Joseph Levy | 257 | 2 | 5.1.5.3 | 29 | 39 | T | Y | 29.39 | 39 | 5.1.5.3 |  |  | Hitoshi Morioka |  |  | This note does not serve any purpose regarding the AP data plane behavior. Where EBCS traffic indicates does not impact AP function. The DS is responsible for how the EBCS traffic arrives at the AP for transmission. This note may be more appropriate in a section of the specification that describes how the EBCS traffic is handled, mapped, and advertised - such a section might describe the network configuration and how EBCS streams are advertised and managed. | Delete: "NOTE 2--The EBCS traffic might originate from another STA in the ESS, or from a device outside the ESS, through a portal." | Reject. Details are described in clause 11. The group discussed and agreed to remain the cited note to help readers' understanding. | CHAIR | [6 empty] | 2021-11-02 07:49 | CHAIR
2027 | Abhishek Patil | 257 | 2 | 9.4.5.30 | 50 | 12 | T | Y | 50.12 | 12 | 9.4.5.30 |  |  | Hitoshi Morioka |  |  | The PHY Type would apply to the transmitted EBCS AP. It can't be different for each EBCS content stream (for example, the PHY type can't be S1G for content 1, HE for content 2 and DMG for another content from the same AP). | Move the PHY Type field outside of Enhanced Broadcast Services Tuple since it would apply to all the EBCS streams served by the transmitting AP | Revised. EBCS traffic stream Tx rate provides more flexibiliity. Incorporate changes in https://mentor.ieee.org/802.11/dcn/22/11-22-0143-03-00bc-resolution-text-for-phy-type-related-comments.docx tagged 2027. | CHAIR | PHY type |  | CHAIR: 2022-01-04 09:45:09Z - Reassigned to Morioka-san. |  |  |  | 2022-01-04 09:45 | CHAIR
2270 | Xiaofei Wang | 257 | 2 | 9.4.5.1 | 50 | 46 | T | N | 50.46 | 46 | 9.4.5.1 |  |  | Hitoshi Morioka |  |  | PHY type and detailed TX parameters may provide additional information, however,not quite sure what value is added to provide this information. Please clarify. If no value is added, suggest to remvoe. | as in comment, suggest to remove all PHY spec related to PHY type, data rate if no value is added. | Revised. Signaling PHY type and TX rate parameters enable the receiver to determine wheteher it can receive the EBCS traffic stream or not. Incorporate changes in https://mentor.ieee.org/802.11/dcn/22/11-22-0143-03-00bc-resolution-text-for-phy-type-related-comments.docx tagged 2270. | CHAIR | PHY type |  | CHAIR: 2022-01-04 09:45:09Z - Reassigned to Morioka-san. |  |  |  | 2022-01-04 09:45 | CHAIR
2237 | Stephen McCann | 257 | 2 | 9.4.5.30 | 51 | 10 | T | N | 51.1 | 10 | 9.4.5.30 |  |  | Hitoshi Morioka |  |  | Table 9-340d needs to be extended to include "EHT" | Insert a new table row for "EHT", following row 9, with the value "10". Modify the final value row to "11-255". | Reject. As EHT (.11be) will be published after .11bc, .11bc should not refer .11be. | CHAIR | PHY type |  | CHAIR: 2022-01-04 09:45:09Z - Reassigned to Morioka-san. |  |  |  | 2022-01-04 09:45 | CHAIR
2028 | Abhishek Patil | 257 | 2 | 9.4.5.30 | 51 | 14 | T | Y | 51.14 | 14 | 9.4.5.30 |  |  | Hitoshi Morioka |  |  | Why would the Tx Rate be different for each stream transmitted by the same EBCS AP? Also, this conflict with the text in clause 10.6.5.3 and 10.6.5.4. | Delete the Tx Rate subfield as clause 10.6.5 provides guidance on the transmission rate. | Revised. Per EBCS traffic stream Tx rate provides more flexibiliity. Incorporate changes in https://mentor.ieee.org/802.11/dcn/22/11-22-0143-03-00bc-resolution-text-for-phy-type-related-comments.docx tagged 2028 | CHAIR | PHY type |  | CHAIR: 2022-01-04 09:45:09Z - Reassigned to Morioka-san. |  |  |  | 2022-01-04 09:45 | CHAIR
2192 | Mark RISON | 257 | 2 | C.3 | 100 | 41 | T | Y | 100.41 | 41 | C.3 |  |  | Hitoshi Morioka |  |  | "This variable encodes as a PHY Type subfield and a TX Rate subfield" -- not clear | Change to "This MIB attribute is used to define a PHY Type subfield and a TX Rate subfield" | Revised. Incorporate changes in https://mentor.ieee.org/802.11/dcn/22/11-22-0143-03-00bc-resolution-text-for-phy-type-related-comments.docx tagged 2192. | CHAIR | PHY type | [5 empty] | 2021-11-02 15:08 | CHAIR
2193 | Mark RISON | 257 | 2 | C.3 | 100 | 41 | T | Y | 100.41 | 41 | C.3 |  |  | Hitoshi Morioka |  |  | "This variable encodes as a PHY Type subfield and a TX Rate subfield in the Enhanced Broadcast Tuple as described in 9.4.5.30 (Enhanced Broadcast Ser- vices ANQP-element)." is not relevant to the MIB | Delete the cited text | Revised. Incorporate changes in https://mentor.ieee.org/802.11/dcn/22/11-22-0143-03-00bc-resolution-text-for-phy-type-related-comments.docx tagged 2193. | CHAIR | PHY type |  | defer remove |  |  |  | 2021-11-02 15:08 | CHAIR
2073 | Antonio DeLaOlivaDelgado | 257 | 2 | B4.38 | 80 | 46 | T | Y | 80.46 | 46 | B4.38 |  |  | Hitoshi Morioka |  |  | In the PICS, it looks to me that EBCS Info frame is mandatory even if EBCS DL support or EBCS UL support are not. So a STA not supporting both, would need to support EBCS Info frame reception. Does not make much sense is not it? | Make EBCS Info frame only mandatory for STAs supporting DL (or maybe UL) | Reject. "EBCS1: M" means "EBCS Info frame" is only mandatory for DL. | CHAIR |  |  | reassigned from Xiaofei to Hitoshi |  |  |  | 2021-12-21 13:47 | CHAIR

## LB 257 All Comments
CID | Commenter | LB | Draft | Clause Number(C) | Page(C) | Line(C) | Type of Comment | Part of No Vote | Page | Line | Clause | Duplicate of CID | Resn Status | Assignee | Submission | Motion Number | Comment | Proposed Change | Resolution | Owning Ad-hoc | Comment Group | Ad-hoc Status | Ad-hoc Notes | Edit Status | Edit Notes | Edited in Draft | Last Updated | Last Updated By
2000 | Abhishek Patil | 257 | 2 | 4.3.31 | 25 | 16 | T | N | 25.16 | 16 | 4.3.31 |  |  | Stephen McCann |  |  | From P25L16: "... and in cases where there is no association between transmitter and receiver(s)." From the text it looks like EBCS allows non-infrastructure BSS operation in unassociated state. Update the text to clarify that it is still infrastructure BSS even when the transmitter and receiver are in unassociated state. | Update the sentence to be similar to the one on page 3 (Abstract): " ... that enable enhanced transmission and reception of broadcast data in an infrastructure BSS both where there is an association between the transmitter(s) and the receiver(s) and in cases where there is no association between transmitter(s) and receiver(s)." |  | CHAIR | [6 empty] | 2021-11-02 15:10 | CHAIR
2001 | Abhishek Patil | 257 | 2 | 4.3.31 | 25 | 17 | T | N | 25.17 | 17 | 4.3.31 |  |  | Abhishek Patil |  |  | The relaying embedding of additional information is performed by an EBCS proxy (as described in 4.5.12.2). | Revise the sentence on P25L17 as: "Further, EBCS provides a service in which an EBCS proxy affiliated with an EBCS AP can relay the contents of a higher layer payload, received from an EBCS non-AP STA, to a destination typically within an external network. The EBCS proxy can embed additional information if requested by the STA and supported by it." |  | CHAIR | [6 empty] | 2021-11-02 07:51 | CHAIR
2002 | Abhishek Patil | 257 | 2 | 4.5.4.6 | 25 | 38 | T | N | 25.38 | 38 | 4.5.4.6 |  |  | Hitoshi Morioka |  |  | The sentence on P25L38 applies to all group address frames and creates a conflict with the previous and next sentence. Add 'non-EBCS' to the term 'group addressed frames' to the sentence on P25L38 and delete the next sentence (P25L40). | Update the sentence on P25L38 as: "The protocols do not guarantee data origin authenticity for group addressed non-EBCS frames, as this cannot be accomplished using symmetric keys and public key methods are too computationally expensive." and delete the sentence: "The protocols do not guarantee data origin authenticity for group addressed non-EBCS frames." |  | CHAIR | [6 empty] | 2021-11-02 15:08 | CHAIR
2003 | Abhishek Patil | 257 | 2 | 4.5.12.3 | 26 | 43 | T | N | 26.43 | 43 | 4.5.12.3 |  |  | Abhishek Patil |  |  | The main difference between Figure 4-20a and Figure 4-20b is whether the proxy is collocated with an EBCS AP. Update the sentence on P26L43 to clarify that the proxy is collocated with respective APs. | Update the sentence on P26L43 as: "In the figure, EBCS proxies P1, P2 and P3 are collocated with EBCS APs A1, A2 and A3 respectively. EBCS proxy P1 and EBCS proxy P3 have established ...". Add "(P2)" in the sentence on L54 as shown here: "... its collocated proxy (P2) ..." |  | CHAIR | [6 empty] | 2021-11-02 07:51 | CHAIR
2004 | Abhishek Patil | 257 | 2 | 5.1.5.1 | 29 | 1 | T | N | 29.01 | 1 | 5.1.5.1 |  |  | Hitoshi Morioka |  |  | This is referring to EBCS UL frame. | Add 'frame' between 'UL' and 'is' |  | CHAIR | [6 empty] | 2021-11-02 07:49 | CHAIR
2005 | Abhishek Patil | 257 | 2 | 9.3.2.1.4 | 39 | 40 | G | N | 39.4 | 40 | 9.3.2.1.4 |  |  | Hitoshi Morioka |  |  | The term 'overhead' has a negative connotation to it. | Replace it with the term 'fields' |  | CHAIR | [6 empty] | 2021-11-02 07:49 | CHAIR
2006 | Abhishek Patil | 257 | 2 | 9.3.3.2 | 40 | 6 | T | Y | 40.06 | 6 | 9.3.3.2 |  |  | Hitoshi Morioka |  |  | The comment applies to both Beacon and Probe Response frame: Is EBCS Parameters element always present or optionally present if dot11EBCSSupportActivated is true? Based clause 11.55.2.2, it is optionally present since EBCS Info frame is not transmitted all the time: "An EBCS AP that has EBCS DL enabled shall transmit EBCS Info frames periodically in the interval ..." | As in comment |  | CHAIR | [6 empty] | 2021-11-02 15:08 | CHAIR
2007 | Abhishek Patil | 257 | 2 | 9.3.3.2 | 40 | 9 | T | Y | 40.09 | 9 | 9.3.3.2 |  |  | Hitoshi Morioka |  |  | Can an AP include EBCS TIM when it has dot11EBCSSupportActivated set to false? | Add dot11EBCSSupportActivated is true as a condition in addition to dot11EBCSContentList > 0. |  | CHAIR | [6 empty] | 2021-11-02 15:08 | CHAIR
2008 | Abhishek Patil | 257 | 2 | 9.4.1.68 | 40 | 33 | T | Y | 40.33 | 33 | 9.4.1.68 |  |  | John Wullert |  |  | EBCS Content Request frame is the only one using EBCS Request field. There is no reason to define a new field under clause 9.4.1.x | Delete this subclause and define the contents of this field within clause 9.6.35.2 (EBCS Content Request frame) |  | CHAIR | [6 empty] | 2021-11-02 12:35 | CHAIR
2009 | Abhishek Patil | 257 | 2 | 9.4.1.68 | 40 | 35 | T | N | 40.35 | 35 | 9.4.1.68 |  |  | John Wullert |  |  | EBCS Content Request frame is transmitted by an interested EBCS receiver (i.e., non-AP STA). Change 'used' to 'transmitted'. | As in comment |  | CHAIR | [6 empty] | 2021-11-02 12:35 | CHAIR
2010 | Abhishek Patil | 257 | 2 | 9.4.1.68 | 41 | 27 | T | Y | 41.27 | 27 | 9.4.1.68 |  |  | Antonio de la Olivia |  |  | What is the purpose of the Broadcaster MAC Address subfield? Clause 11 does not provide any explanation or behavior associated with this field. Same comment applies to other instances of this field within clause 9. | Provide normative text describing the purpose and/or benefit/purpose of this field. |  | CHAIR | [6 empty] | 2021-11-02 15:06 | CHAIR
2011 | Abhishek Patil | 257 | 2 | 9.4.1.68 | 41 | 31 | G | N | 41.31 | 31 | 9.4.1.68 |  |  | Xiaofei Wang |  |  | The name 'Requested Time To Termination' is misleading. In fact, it is the time, the requesting receiving is indicating how long it intends to subscribe (i.e., receive) the service. | Change the name of the subfield to 'Subscription Time'. Update the last portion of the sentence on P41L31 as: "... identified by the Content ID subfield can be terminated". Update portion of the sentence on P41L34 as: "... if it does not request a specific tie for the EBCS traffic stream ..." |  | CHAIR | [6 empty] | 2021-11-02 15:11 | CHAIR
2012 | Abhishek Patil | 257 | 2 | 9.4.1.68 | 41 | 31 | T | N | 41.31 | 31 | 9.4.1.68 |  |  | Xiaofei Wang |  |  | What does it mean the value 0 is 'reserved'? | Do not include the field when the value is 0. |  | CHAIR | [6 empty] | 2021-11-02 15:11 | CHAIR
2013 | Abhishek Patil | 257 | 2 | 9.4.1.69 | 41 | 33 | T | Y | 41.33 | 33 | 9.4.1.69 |  |  | John Wullert |  |  | EBCS Content Response frame is the only one using EBCS Response field. There is no reason to define a new field under clause 9.4.1.x | Delete this subclause and define the contents of this field within clause 9.6.35.3 (EBCS Content Response frame) |  | CHAIR | [6 empty] | 2021-11-02 12:35 | CHAIR
2014 | Abhishek Patil | 257 | 2 | 9.4.1.69 | 42 | 16 | T | Y | 42.16 | 16 | 9.4.1.69 |  |  | John Wullert |  |  | To maintain consistency with other request/response protocols, the indication of success or failure (currently done via the EBCS Request Status subfield) and the reason code for failure (currently done via the EBCS Request Failure Code) must be signaled via the Status Code field (9.4.1.9). See ADDBA Request/Response or Association Request/Response as examples. A value 0 indicates SUCCESS and a nonzero indicates the type of failure. | As in comment |  | CHAIR | [6 empty] | 2021-11-02 12:35 | CHAIR
2015 | Abhishek Patil | 257 | 2 | 9.4.1.69 | 43 | 8 | T | Y | 43.08 | 8 | 9.4.1.69 |  |  | Xiaofei Wang |  |  | The mechanism described here is the same as TWT SPs. Why define a new scheme when the baseline standard already defined broadcast TWT? Consider reusing or extending (if needed) broadcast TWT mechanism. Or provide clear reasoning why TWT based scheme doesn't work or doesn't apply for EBCS. | Broadcast TWT mechanism provides the necessary tools to establish SPs to service multiple STAs. An AP can assign one or more Broadcast TWT IDs for serving EBCS DL. The ID can be unique to each content or be common for all EBCS content. In either case, the ID can be signaled in the EBCS Info frame. |  | CHAIR | [6 empty] | 2021-11-02 15:11 | CHAIR
2016 | Abhishek Patil | 257 | 2 | 9.4.1.69 | 43 | 8 | T | Y | 43.08 | 8 | 9.4.1.69 |  |  | Xiaofei Wang |  |  | What is this field signaling. The duration of each service period or the interval. Where is the start of the service period signaled? | As in comment. Also consider using broadcast TWT to signal this information since the framework is already well defined in baseline spec |  | CHAIR | [6 empty] | 2021-11-02 15:11 | CHAIR
2017 | Abhishek Patil | 257 | 2 | 9.4.2.296 | 45 | 30 | T | N | 45.3 | 30 | 9.4.2.296 |  |  | Antonio de la Olivia |  |  | Since Beacon, Probe Response and ANQP frames provide a countdown to the TBTT after which the EBCS Info frame will be transmitted, the EBCS Info frame Tx Countdown field should be described in (a new) clause under 9.4.1.x and referenced from multiple sections (such as EBCS Parameters element, Enhanced Broadcast Services ANQP-element etc). This approach will provide a uniform description throughout the TGbc spec and remove duplication. | As in comment |  | CHAIR | [6 empty] | 2021-11-02 15:06 | CHAIR
2018 | Abhishek Patil | 257 | 2 | 9.4.2.297 | 45 | 56 | T | Y | 45.56 | 56 | 9.4.2.297 |  |  | Hitoshi Morioka |  |  | What does short beacon interval mean? Indicate EBCS TIM in Table 9-74--Minimum and full set of optional elements. Check and update relevant portions of the baseline spec related to S1G STAs. In addition,check and update portions of the baseline spec related to (E)DMG. | As in comment |  | CHAIR | [6 empty] | 2021-11-02 07:49 | CHAIR
2019 | Abhishek Patil | 257 | 2 | 9.4.2.297 | 46 | 15 | T | Y | 46.15 | 15 | 9.4.2.297 |  |  | Hitoshi Morioka |  |  | Does EBCS apply to a mesh STA? Is it a copy paste error from TIM element (9.4.2.5)? Does EBCS apply to mesh STA also? Please explain and if so, update relevant portions of the baseline standard. | As in comment |  | CHAIR | [6 empty] | 2021-11-02 07:49 | CHAIR
2020 | Abhishek Patil | 257 | 2 | 9.4.2.297 | 46 | 18 | T | Y | 46.18 | 18 | 9.4.2.297 |  |  | Hitoshi Morioka |  |  | The value N/8 is a 'floor' of the resultant number. | Replace the square braces ([ ]) with the symbol for floor (see 9.4.2.5 and 1.5). |  | CHAIR | [6 empty] | 2021-11-02 07:49 | CHAIR
2021 | Abhishek Patil | 257 | 2 | 9.4.2.297 | 46 | 27 | T | N | 46.27 | 27 | 9.4.2.297 |  |  | Hitoshi Morioka |  |  | TGbc must adopt a scheme same as Method B (see 9.4.2.5) for efficient traffic indication. | As in comment |  | CHAIR | [6 empty] | 2021-11-02 07:49 | CHAIR
2022 | Abhishek Patil | 257 | 2 | 9.4.5.30 | 47 | 19 | T | N | 47.19 | 19 | 9.4.5.30 |  |  | Antonio de la Olivia |  |  | The intention of the Next EBCS Info Frame Tx Time field is the same as the EBCS Info Frame Tx Countdown field in EBCS Parameters element. Define a single field in clause 9.4.1.x and make reference to the field from multiple locations (e.g., this location and EBCS Parameters element). | As in comment |  | CHAIR | [6 empty] | 2021-11-02 15:06 | CHAIR
2023 | Abhishek Patil | 257 | 2 | 9.4.5.30 | 48 | 23 | T | N | 48.23 | 23 | 9.4.5.30 |  |  | Antonio de la Olivia |  |  | "When no bits are set within the Negotiation Method subfield, there is no negotiation." Clarify that this corresponds to value 0. In other words value 0 is not reserved. | As in comment |  | CHAIR | [6 empty] | 2021-11-02 15:06 | CHAIR
2024 | Abhishek Patil | 257 | 2 | 9.4.5.30 | 48 | 37 | T | N | 48.37 | 37 | 9.4.5.30 |  |  | Antonio de la Olivia |  |  | The Association Required field doesn't provide an indication of the negotiation method. It is not clear when a STA is required to use method 2 (i.e., ANQP based request)? Per the 'Notes' column, method 1 is used for associated case. Which would imply method 2 is for unassociated case. If that is case, update the 'Notes' to say so. If not, please provide details on when an associated STA would use method 2 so that it doesn't conflict with method 1. | As in comment |  | CHAIR | [6 empty] | 2021-11-02 15:06 | CHAIR
2025 | Abhishek Patil | 257 | 2 | 9.4.5.30 | 48 | 41 | T | N | 48.41 | 41 | 9.4.5.30 |  |  | Antonio de la Olivia |  |  | From the contents under the 'Notes' column, it is not clear how option 3 is related to association state of the requesting STA. If it can apply to both associated and unassociated STAs, update the notes to say so else clarify that this applies only to unassociated STAs. | As in comment |  | CHAIR | [6 empty] | 2021-11-02 15:06 | CHAIR
2026 | Abhishek Patil | 257 | 2 | 9.4.5.30 | 49 | 12 | T | N | 49.12 | 12 | 9.4.5.30 |  |  | Antonio de la Olivia |  |  | A URL based request is made when the Negotiation Method subfield is set to 3. | Add text to clarify that Content Address Type and Content Address subfield are present only when Negotiation Method subfield is set to 3; Otherwise the fields are not present. Update Figure 9-839b to show these fields are optionally present. |  | CHAIR | [6 empty] | 2021-11-02 15:06 | CHAIR
2027 | Abhishek Patil | 257 | 2 | 9.4.5.30 | 50 | 12 | T | Y | 50.12 | 12 | 9.4.5.30 |  |  | Antonio de la Olivia |  |  | The PHY Type would apply to the transmitted EBCS AP. It can't be different for each EBCS content stream (for example, the PHY type can't be S1G for content 1, HE for content 2 and DMG for another content from the same AP). | Move the PHY Type field outside of Enhanced Broadcast Services Tuple since it would apply to all the EBCS streams served by the transmitting AP |  | CHAIR | [6 empty] | 2021-11-02 15:06 | CHAIR
2028 | Abhishek Patil | 257 | 2 | 9.4.5.30 | 51 | 14 | T | Y | 51.14 | 14 | 9.4.5.30 |  |  | Antonio de la Olivia |  |  | Why would the Tx Rate be different for each stream transmitted by the same EBCS AP? Also, this conflict with the text in clause 10.6.5.3 and 10.6.5.4. | Delete the Tx Rate subfield as clause 10.6.5 provides guidance on the transmission rate. |  | CHAIR | [6 empty] | 2021-11-02 15:06 | CHAIR
2029 | Abhishek Patil | 257 | 2 | 9.4.5.31 | 58 | 25 | T | N | 58.25 | 25 | 9.4.5.31 |  |  | Antonio de la Olivia |  |  | Consider efficient form of signaling when there are only two possible values applicable for Broadcast Action field. | Remove the 1 octet Broadcast Action field and add a single bit (w/ the same name) in the Control field to signal this information. |  | CHAIR | [6 empty] | 2021-11-02 15:06 | CHAIR
2030 | Abhishek Patil | 257 | 2 | 9.4.5.31 | 58 | 44 | T | Y | 58.44 | 44 | 9.4.5.31 |  |  | Antonio de la Olivia |  |  | The description for Broadcastre MAC Address subfield and Requested Time To Termination subfield is repeated in the spec. Reuse the description to reduce duplication and to keep consistency in the spec. | Reuse the field descriptions for Broadcaster MAC Address subfield and Requested Time To Termination subfield from the EBCS Request field (or EBCS Content Request frame if the fields are absorbed within the frame format as suggested by another comment from me). |  | CHAIR | [6 empty] | 2021-11-02 15:06 | CHAIR
2031 | Abhishek Patil | 257 | 2 | 9.6.7.54 | 66 | 11 | T | N | 66.11 | 11 | 9.6.7.54 |  |  | Hitoshi Morioka |  |  | The Time Of Termination subfield is the same as the Time To Termination subfield in 9.4.5.30. Make reference to clause 9.4.5.30 for the description of this field and remove duplication. This will also help keep consistency on the behavior throughout the spec. Same comment applies to this field in clause 9.6.7.55. | As in comment |  | CHAIR | [6 empty] | 2021-11-02 07:49 | CHAIR
2032 | Abhishek Patil | 257 | 2 | 9.6.7.55 | 69 | 14 | T | N | 69.14 | 14 | 9.6.7.55 |  |  | Xiaofei Wang |  |  | What does "Request through ANQP/GAS EBCS Content Request frames" mean for negotiation method 2? Does it mean both ANQP based and Action frame based request are allowed? The EBCS Content Request frame based approach would be the same as method 1. Please clarify the difference between the two methods. | As in comment |  | CHAIR | [6 empty] | 2021-11-02 15:11 | CHAIR
2033 | Abhishek Patil | 257 | 2 | 9.6.7.55 | 69 | 30 | T | N | 69.3 | 30 | 9.6.7.55 |  |  | Xiaofei Wang |  |  | All the address fields have the same format as the ones shown for Enhanced Broadcast Service ANQP-element. Consider consolidating the description to avoid duplication. Make reference to the description for the corresponding fields in Enhanced Broadcast Service ANQP-element. | As in comment |  | CHAIR | [6 empty] | 2021-11-02 15:11 | CHAIR
2034 | Abhishek Patil | 257 | 2 | 9.6.35 | 70 | 50 | T | Y | 70.5 | 50 | 9.6.35 |  |  | Xiaofei Wang |  |  | Define a EBCS Action frame as protected so that an associated STA and an EBCS AP can have a secure frame exchange. | As in comment |  | CHAIR | [6 empty] | 2021-11-02 15:11 | CHAIR
2035 | Abhishek Patil | 257 | 2 | 11.22.3.3.17 | 76 | 12 | T | N | 76.12 | 12 | 11.22.3.3.17 |  |  | Antonio de la Olivia |  |  | Use the value carried in the Negotiation Method field (i.e., 1) instead of the text under the 'Meaning' column (since the exact text could get updated in the future). | As in comment |  | CHAIR | [6 empty] | 2021-11-02 15:06 | CHAIR
2036 | Abhishek Patil | 257 | 2 | 11.55.2.2 | 77 | 43 | T | Y | 77.43 | 43 | 11.55.2.2 |  |  | Hitoshi Morioka |  |  | TIM element doesn't signal any frame. It indicates buffered traffic at the AP. | Update portion of the the sentence on P77L43 as: "... and shall not signal an upcoming EBCS Info frame via the TIM element ..." |  | CHAIR | [6 empty] | 2021-11-02 07:49 | CHAIR
2037 | Abhishek Patil | 257 | 2 | 11.55.2.2 | 77 | 44 | T | Y | 77.44 | 44 | 11.55.2.2 |  |  | Hitoshi Morioka |  |  | TIM element is not carried in Probe Response frame. | Delete "and Probe Response frames" |  | CHAIR | [6 empty] | 2021-11-02 07:49 | CHAIR
2038 | Abhishek Patil | 257 | 2 | 11.55.2.2 | 78 | 10 | T | Y | 78.1 | 10 | 11.55.2.2 |  |  | Hitoshi Morioka |  |  | I suppose the EBCS Data frame(s) are transmitted right after the Beacon frame that carried the EBCS TIM element indicating buffered EBCS traffic. Please clarify. In addition, please clarify the operation when it corresponds to the DTIM beacon for the BSS and the group address bit is set to 1 - i.e., both infra BSS MC/BC frames and EBCS broadcast follow the Beacon frame. | As in comment |  | CHAIR | [6 empty] | 2021-11-02 07:49 | CHAIR
2039 | Abhishek Patil | 257 | 2 | 11.55.2.3 | 78 | 54 | T | N | 78.54 | 54 | 11.55.2.3 |  |  | Hitoshi Morioka |  |  | Receiving Beacon or Probe Response frames doesn't mean much. | Clarify that a receiver identifies an AP as an EBCS AP based on the bits set in the Extended Capabilities element carried in the Beacon frame and Probe Response frame. |  | CHAIR | [6 empty] | 2021-11-02 07:49 | CHAIR
2040 | Abhishek Patil | 257 | 2 | 11.55.2.3 | 78 | 57 | T | N | 78.57 | 57 | 11.55.2.3 |  |  | Hitoshi Morioka |  |  | The Next EBCS Info Frame Tx Time field carried in the EBCS ANQP-element also identifies the next transmission of the EBCS Info frame. Please capture this detail. | As in comment |  | CHAIR | [6 empty] | 2021-11-02 07:49 | CHAIR
2041 | Abhishek Patil | 257 | 2 | 11.55.2.4 | 79 | 41 | T | Y | 79.41 | 41 | 11.55.2.4 |  |  | Hitoshi Morioka |  |  | Use the value carried in the EBCS Info Authentication Algorithm field - in this case 0 instead of describing the operation with respect to 'None' (since the exact text could get updated in the future) | As in comment |  | CHAIR | [6 empty] | 2021-11-02 07:49 | CHAIR
2042 | Abhishek Patil | 257 | 2 | 11.55.3.3 | 81 | 54 | T | N | 81.54 | 54 | 11.55.3.3 |  |  | Abhishek Patil |  |  | The setting of the 'presence' bits in the Control field of the EBCS UL frame is described in clause 9.6.53. It doesn't need to be duplicated in this paragraph. | Simplify the text in the cited paragraph (P81L54) by focusing on the behavior and the value carried in the Frame Tx Time field and the Frame Count field. |  | CHAIR | [6 empty] | 2021-11-02 07:51 | CHAIR
2043 | Abhishek Patil | 257 | 2 | 11.55.3.3 | 82 | 7 | T | N | 82.07 | 7 | 11.55.3.3 |  |  | Abhishek Patil |  |  | While it is clear from clause 4.3.31 that the EBCS transmitter and receiver can be in unassociated state. Add a NOTE in this subclause to clarify that the transmitting non-AP STA can be unassociated with the EBCS AP that provided relaying service. | As in comment |  | CHAIR | [6 empty] | 2021-11-02 07:51 | CHAIR
2044 | Abhishek Patil | 257 | 2 | 11.55.4 | 82 | 11 | G | Y | 82.11 | 11 | 11.55.4 |  |  | Xiaofei Wang |  |  | The EBCS negotiation procedure (for associated and unassociated STA case) and the EBCS termination notice procedure apply only to EBCS DL. | Move clause 11.55.4, 11.55.5 and 11.55.6 as subclause under 11.55.2 (EBCS DL procedures) |  | CHAIR | [6 empty] | 2021-11-02 15:11 | CHAIR
2045 | Abhishek Patil | 257 | 2 | 11.55.4 | 82 | 11 | G | Y | 82.11 | 11 | 11.55.4 |  |  | Xiaofei Wang |  |  | Please clarify why the EBCS Content Request frame cannot be made a Public Action frame so that it can be used by an unassociated STA to request one or more EBCS traffic stream. Is it for security reasons? Perpahs add a paragraph in this clause to explain the use case (for example a University scenario where only associated clients devices having appropriate credentials are allowed to request start of an EBCS stream or extension of an EBCS stream that is about to terminate). | As in comment |  | CHAIR | [6 empty] | 2021-11-02 15:11 | CHAIR
2046 | Abhishek Patil | 257 | 2 | 11.55.4 | 82 | 30 | T | Y | 82.3 | 30 | 11.55.4 |  |  | Xiaofei Wang |  |  | Broadcast TWT mechanism is well defined in baseline spec. Use it to signal SPs setup by an EBCS AP for one or more EBCS traffic streams. Avoid defining new mechanisms to achieve the same results. | As in comment. |  | CHAIR | [6 empty] | 2021-11-02 15:11 | CHAIR
2047 | Abhishek Patil | 257 | 2 | 11.55.5 | 82 | 50 | T | Y | 82.5 | 50 | 11.55.5 |  |  | Antonio de la Olivia |  |  | The first sentence in the first paragraph of this subclause (11.55.5) seems out of place. Please check. | Delete the first sentence in the first paragraph (P82L50) |  | CHAIR | [6 empty] | 2021-11-02 15:06 | CHAIR
2048 | Abhishek Patil | 257 | 2 | 12.14.2.5 | 87 | 13 | G | Y | 87.13 | 13 | 12.14.2.5 |  |  | Abhishek Patil |  |  | Reorganize the text in this subclause. 1. Move the paragraph on line 33 as the 1st paragraph. 2. Delete the last sentence (line 46) in this clause 3. For the paragraph (in D2.0) on line 15, clarify the public key algorithms described in this subclause apply when the Frame Signature Type subfield is nonzero; Otherwise, the authentication of the HLP payload is provided by higher layer and is out-of-scope of this standard. | As in comment |  | CHAIR | [6 empty] | 2021-11-02 07:52 | CHAIR
2049 | Abhishek Patil | 257 | 2 | Title | 1 | 16 | E | N | 1.16 | 16 | Title |  |  | Carol Ansley |  |  | The title of the draft must match the version of the draft | Change D1.05 to D2.0x, where x is the next release of the draft following D2.0 |  | CHAIR | [6 empty] | 2021-11-02 07:56 | CHAIR
2050 | Abhishek Patil | 257 | 2 | Figures | 13 | 65 | E | N | 13.65 | 65 | Figures |  |  | Carol Ansley |  |  | Page number reset to 1 on page 13 of the draft | Fix the page numbers so that the ones shown on each page matches the digital version of the draft |  | CHAIR | [6 empty] | 2021-11-02 07:56 | CHAIR
2051 | Abhishek Patil | 257 | 2 | Normative references | 21 | 53 | E | N | 21.53 | 53 | Normative references |  |  | Carol Ansley |  |  | Clause 2 needs to start on a new page | As in comment. Same comment applies to clause 3 |  | CHAIR | [6 empty] | 2021-11-02 07:56 | CHAIR
2052 | Abhishek Patil | 257 | 2 | 5.1.5.1 | 28 | 1 | E | N | 28.01 | 1 | 5.1.5.1 |  |  | Carol Ansley |  |  | The contents of Figure 5-1 are blurry and hard to read. | Redraw the figure so that the text is legible |  | CHAIR | [6 empty] | 2021-11-02 07:56 | CHAIR
2053 | Abhishek Patil | 257 | 2 | 6.3.127.3.2 | 37 | 55 | E | N | 37.55 | 55 | 6.3.127.3.2 |  |  | Carol Ansley |  |  | Fix typo | Should be FrameTxTime (delete 'R' and fix spelling for frame) |  | CHAIR | [6 empty] | 2021-11-02 07:56 | CHAIR
2054 | Abhishek Patil | 257 | 2 | 9.3.3.10 | 40 | 18 | E | N | 40.18 | 18 | 9.3.3.10 |  |  | Carol Ansley |  |  | The value under the Order column should be assigned by ANA | As in comment. |  | CHAIR | [6 empty] | 2021-11-02 07:56 | CHAIR
2055 | Abhishek Patil | 257 | 2 | 9.6.7.53 | 60 | 55 | E | N | 60.55 | 55 | 9.6.7.53 |  |  | Abhishek Patil |  |  | F in 'field' must be lower case | As in comment |  | CHAIR | [6 empty] | 2021-11-02 07:53 | CHAIR
2056 | Abhishek Patil | 257 | 2 | 12 | 84 | 1 | E | N | 84.01 | 1 | 12 |  |  | Carol Ansley |  |  | Please check if the IEEE style guide allows colored figures | Please update the colored figures to conform to the style guide. |  | CHAIR | [6 empty] | 2021-11-02 07:56 | CHAIR
2057 | Antonio DeLaOlivaDelgado | 257 | 2 | 4.5.4.6 | 9 | 36 | E | N | 9.36 | 36 | 4.5.4.6 |  |  | Carol Ansley |  |  | Writing of the following paragraph "Data origin authenticity is applicable only to individually addressed Data frames, individually addressed robust Management frames, and group addressed EBCS frames. The protocols do not guarantee data origin authenticity for group addressed frames, as this cannot be accomplished using symmetric keys and public key methods are too computationally expensive. The protocols do not guarantee data origin authenticity for group addressed non-EBCS frames." could be improved imho. | Change it to: Data origin authenticity is applicable only to individually addressed Data frames, individually addressed robust Management frames, and group addressed EBCS frames. The protocols do not guarantee data origin authenticity for non-EBCS group addressed frames, as this cannot be accomplished using symmetric keys and public key methods are too computationally expensive. |  | CHAIR | [6 empty] | 2021-11-02 07:56 | CHAIR
2058 | Antonio DeLaOlivaDelgado | 257 | 2 | 4.5.12.2 | 9 | 61 | E | N | 9.61 | 61 | 4.5.12.2 |  |  | Abhishek Patil |  |  | Add a coma between service and evaluates to improve readability | Change to: An EBCS proxy that provides the relaying service, evaluates certain criteria before relaying the HLP payload |  | CHAIR | [6 empty] | 2021-11-02 07:53 | CHAIR
2059 | Antonio DeLaOlivaDelgado | 257 | 2 | 4.5.12.2 | 11 | 2 | T | Y | 11.02 | 2 | 4.5.12.2 |  |  | Abhishek Patil |  |  | I think it is not clear what frequency of HLP payload is. Please explain. | Maybe modify it to: and limiting the amount of HLP payload that is relayed to the specified destination or the frequency by which the payload is relayed. |  | CHAIR | [6 empty] | 2021-11-02 07:51 | CHAIR
2060 | Antonio DeLaOlivaDelgado | 257 | 2 | 5.1.5.1 | 12 |  | T | Y | 12 |  | 5.1.5.1 |  |  | Carol Ansley |  |  | Figure 5-1 has a very low quality | Even for content review the quality is so bad I can barely read it |  | CHAIR | [6 empty] | 2021-11-02 15:07 | CHAIR
2061 | Antonio DeLaOlivaDelgado | 257 | 2 | 6.3.126.3.1 | 16 | 6 | T | Y | 16.06 | 6 | 6.3.126.3.1 |  |  | Hitoshi Morioka |  |  | Is it clear what an EBCS DL enabled STA is? | In fact, it is not clear to me what does an STA be EBCS DL enabled. There is no MIB variable stating DL or UL activation. Please explain how an STA knows it is EBCS DL enabled. |  | CHAIR | [6 empty] | 2021-11-02 07:49 | CHAIR
2062 | Antonio DeLaOlivaDelgado | 257 | 2 | 6.3.127.2.2 | 21 | 3 | E | Y | 21.03 | 3 | 6.3.127.2.2 |  |  | Carol Ansley |  |  | Unaligned border in Table | The rightmost border of Name cell is not aligned with the ones underneath it |  | CHAIR | [6 empty] | 2021-11-02 07:56 | CHAIR
2063 | Antonio DeLaOlivaDelgado | 257 | 2 | 9.4.1.69 | 25 | 55 | T | Y | 25.55 | 55 | 9.4.1.69 |  |  | Xiaofei Wang |  |  | Figure 9-144f does not include the length of EBCS Response Info Control | It should be 1 octet |  | CHAIR | [6 empty] | 2021-11-02 15:11 | CHAIR
2064 | Antonio DeLaOlivaDelgado | 257 | 2 | 9.4.2.89 | 28 | 31 | E | N | 28.31 | 31 | 9.4.2.89 |  |  | Carol Ansley |  |  | a URI should read an URI | as in the comment |  | CHAIR | [6 empty] | 2021-11-02 07:56 | CHAIR
2065 | Antonio DeLaOlivaDelgado | 257 | 2 | 9.4.2.297 | 29 | 56 | T | N | 29.56 | 56 | 9.4.2.297 |  |  | Hitoshi Morioka |  |  | It is stated that the EBCS DTIM period field indicates beacon interval or short beacon interval. Is there a need or a way of differentiating between both? | Just want to understand if there is any impact at the STA if the DTIM includes normal beacons or short ones. If there is no impact I am ok withdrawing or rejecting this comment |  | CHAIR | [6 empty] | 2021-11-02 07:49 | CHAIR
2066 | Antonio DeLaOlivaDelgado | 257 | 2 | 9.4.2.297 | 30 | 22 | T | Y | 30.22 | 22 | 9.4.2.297 |  |  | Hitoshi Morioka |  |  | In the phrase: "If the Bitmap Mode subfield value is 0, the Bitmap Offset subfield is set to 0 and the Content ID Bitmap field contains the Content ID (see 11.55.2.2 (EBCS DL operation at an EBCS AP)) of the EBCS traffic stream buffered at the AP in each octet." you are stating the Content ID Bitmap only includes nx1 octets (n Content IDs) or are you indicating that the 256 bits indicate each of them one Content ID? | I do not understand if you are sending in this case a bitmap with 1 bit per Content ID or a set of 32 octets, where each one is a Content ID. If it is the second option, this goes against explanation above. |  | CHAIR | [6 empty] | 2021-11-02 07:49 | CHAIR
2067 | Antonio DeLaOlivaDelgado | 257 | 2 | 9.4.2.297 | 30 | 27 | T | Y | 30.27 | 27 | 9.4.2.297 |  |  | Hitoshi Morioka |  |  | In the phrase: "If the Bitmap Mode subfield value is 1, the Bitmap Offset subfield is set to the starting octet number of the Content ID Bitmap field. If a bit is not included in the Content ID Bitmap field, the corresponding EBCS traffic stream is not buffered at the AP." I do not understand the use of Bitmap Offset. The Content ID Bitmap field is still 256 bits, since you did not say otherwise, therefore there is no need of offset since you are sending the 256 bits. | Either make the Content ID Bitmap smaller or remove this flag. |  | CHAIR | [6 empty] | 2021-11-02 07:49 | CHAIR
2068 | Antonio DeLaOlivaDelgado | 257 | 2 | 9.4.2.297 | 30 | 32 | T | Y | 30.32 | 32 | 9.4.2.297 |  |  | Hitoshi Morioka |  |  | In the phrase: "If no EBCS traffic streams are buffered at the AP, the Bitmap Mode field is set to 1 and the length of the Content ID Bitmap field is 0.". There is no field indicating the length of the Content ID Bitmap. In addition, Bitmap Mode=1, Bitmap Offset = X and Content ID Bitmap of 0 length can be interpreted as the Content ID of the first bit of the byte indicated in the offset. | Make it clearer, add a Content ID Bitmap length and make the bitmap variable in length. |  | CHAIR | [6 empty] | 2021-11-02 07:49 | CHAIR
2069 | Antonio DeLaOlivaDelgado | 257 | 2 | 9.4.5.30 | 38 | 52 | E | Y | 38.52 | 52 | 9.4.5.30 |  |  | Carol Ansley |  |  | In "The format of the TX Rate subfield for CDMG is defined in Figure 9-839y (Enhanced Broadcast Services Request ANQP-element format)." The figure is wrong, it should be Figure 9-839r (CDMG TX Rate subfield format). | Modify the reference |  | CHAIR | [6 empty] | 2021-11-02 07:56 | CHAIR
2070 | Antonio DeLaOlivaDelgado | 257 | 2 | 9.6.7.54 | 47 | 9 | T | Y | 47.09 | 9 | 9.6.7.54 |  |  | Hitoshi Morioka |  |  | EBCS Info Authentication Algorithm field is an octet, last row of Table 9-397b needs to be modified to 7-254 | Modify last row of Table accordingly with the comment |  | CHAIR | [6 empty] | 2021-11-02 07:49 | CHAIR
2071 | Antonio DeLaOlivaDelgado | 257 | 2 | 9.67.55 | 52 | 1 | E | N | 52.01 | 1 | 9.67.55 |  |  | Carol Ansley |  |  | Figure 9-909at, has a formatting error in the Destination Address Type, it should be located higher in the cell | Move up the field. |  | CHAIR | [6 empty] | 2021-11-02 07:56 | CHAIR
2072 | Antonio DeLaOlivaDelgado | 257 | 2 | 11.55.2.2 | 62 | 39 | E | N | 62.39 | 39 | 11.55.2.2 |  |  | Hitoshi Morioka |  |  | Figure 11-61f includes the term EBCS Info, it should be EBCS Info frame | as in the comment |  | CHAIR | [6 empty] | 2021-11-02 07:49 | CHAIR
2073 | Antonio DeLaOlivaDelgado | 257 | 2 | B4.38 | 80 | 46 | T | Y | 80.46 | 46 | B4.38 |  |  | Xiaofei Wang |  |  | In the PICS, it looks to me that EBCS Info frame is mandatory even if EBCS DL support or EBCS UL support are not. So a STA not supporting both, would need to support EBCS Info frame reception. Does not make much sense is not it? | Make EBCS Info frame only mandatory for STAs supporting DL (or maybe UL) |  | CHAIR | [6 empty] | 2021-11-02 15:11 | CHAIR
2074 | Antonio DeLaOlivaDelgado | 257 | 2 |  |  |  | T | Y | [5 empty] | Antonio de la Olivia |  |  | Mechanism to improve user experience while moving across APs are needed | Antonio: I will provide a contribution regarding this. |  | CHAIR | [6 empty] | 2021-11-02 15:06 | CHAIR
2075 | Antonio DeLaOlivaDelgado | 257 | 2 | 9.4.5.32 | 43 | 10 | T | Y | 43.1 | 10 | 9.4.5.32 |  |  | Antonio de la Olivia |  |  | Enhanced Broadcast Services REsponse ANQP-element does not contain information to start receiving the EBCS | Antonio: Will provide a contribution addressing this. Basically information needed to start receiving the service is missing from the frame. |  | CHAIR | [6 empty] | 2021-11-02 15:06 | CHAIR
2076 | Bo Sun | 257 | 2 | 1.3 | 5 | 48 | T | N | 5.48 | 48 | 1.3 |  |  | Abhishek Patil |  |  | An destination in an external network should be transparent to the 802.11bb standard. The addressing function for the external network should be outside the scope of 802.11bb. Therefore it's not rationale to assume a specific destination in an external network. | Replace "...be relayed to a specified destination in an external network" with "...be relayed to external networks". |  | CHAIR | [6 empty] | 2021-11-02 07:51 | CHAIR
2077 | Bo Sun | 257 | 2 | 4.5.12.3 | 10 | 22 | T | N | 10.22 | 22 | 4.5.12.3 |  |  | Abhishek Patil |  |  | The function of EBCS proxy may be a challenge to current 802.11 network architecture. Either the EBCS proxy function needs to be re-depicted or the 802.11 network architecture needs to be updated to accommodate the EBCS function. | As in comment. |  | CHAIR | [6 empty] | 2021-11-02 07:51 | CHAIR
2078 | Hiroyuki Motozuka | 257 | 2 |  | 1 |  | E | N | 1 |  |  |  |  | Carol Ansley |  |  | The page number restart with 1 at the actual pages #9, #13 and #17. | Please print the continuous page number. |  | CHAIR | [6 empty] | 2021-11-02 07:56 | CHAIR
2079 | Hiroyuki Motozuka | 257 | 2 | 4.5.4.6 | 9 | 40 | E | N | 9.4 | 40 | 4.5.4.6 |  |  | Carol Ansley |  |  | Sentence at L40 is contradict with the text at L38. I think this is because resolution proposed in 11-0052r1 has not been correctly implemented. | Please implement the resolution in 11-0052r1. |  | CHAIR | [6 empty] | 2021-11-02 07:56 | CHAIR
2080 | Hiroyuki Motozuka | 257 | 2 | 6.3.127.2.4 | 21 | 54 | E | N | 21.54 | 54 | 6.3.127.2.4 |  |  | Carol Ansley |  |  | typo in parameter name. | Replace RFramTxTime with FrameTxTime |  | CHAIR | [6 empty] | 2021-11-02 07:56 | CHAIR
2081 | Hiroyuki Motozuka | 257 | 2 | 9.4.2.297 | 30 | 16 | T | N | 30.16 | 16 | 9.4.2.297 |  |  | Hitoshi Morioka |  |  | P30L16 "an EBCS TIM, consists of 256 bits, and is organized into 8 octets" I think it is organized into 32 octets. Then, the Bitmap Offset subfield should have 5bits. (As an alternative option to change the number of bits of the subfield, P30L27 "the Bitmap Offset subfield is set to the starting octet number of the Content ID Bitmap field." may be replaced with "Bitmap Offset \times 4 indicates to the starting octet number of the Content ID Bitmap field.") | As in the comment |  | CHAIR | [6 empty] | 2021-11-02 07:49 | CHAIR
2082 | Hiroyuki Motozuka | 257 | 2 | 9.4.5.30 | 31 | 50 | E | N | 31.5 | 50 | 9.4.5.30 |  |  | Carol Ansley |  |  | In Figure 9-839c (Control field format), bit B0 is missing. | Change (B1,B2,B3,B4) to (B0,B1,B2.B3) and change the number of Reserved bit to 5 bits in the figure. |  | CHAIR | [6 empty] | 2021-11-02 07:56 | CHAIR
2083 | Hiroyuki Motozuka | 257 | 2 | 9.4.5.30 | 49 | 30 | T | N | 49.3 | 30 | 9.4.5.30 |  |  | Antonio de la Olivia |  |  | The length of the Content Address subfield when Content Address Type value indicates Reserved is not defined. A "legacy" STA cannot determine the length of the field is the Reserved value is used by future amendment. Also, the Reserved values cannot be exploited in future. The same discussion applies to the Destination Address subfield in Figure 9-909at at P68. | 1) Allocate only 2-3 bits for Content Address Type subfield rather than full octets, then specify the remaining bits as Reserved bits. 2) Specify the length of Content Address subfield when the Content Address Type indicates Reserved value. It might be 34 octets(current longest) or 0 oct (Reserved value will be never used!) or the length is indicated by a new Address Length field, which may be defined using the Reserved bits created in 1) above. Please consider similar for Destination Address subfield at P68. |  | CHAIR | [6 empty] | 2021-11-02 15:06 | CHAIR
2084 | Hiroyuki Motozuka | 257 | 2 | 9.6.7.54 | 64 | 62 | T | N | 64.62 | 62 | 9.6.7.54 |  |  | Hitoshi Morioka |  |  | The right field name seems Next TX Schedule rather than Next Schedule. | Change to "The Next TX Schedule Present subfield indicates whether the Next TX Schedule field is present." Replace "Next Schedule Present" to "Next TX Schedule Present" in Figure 9-909ao. |  | CHAIR | [6 empty] | 2021-11-02 07:49 | CHAIR
2085 | Hiroyuki Motozuka | 257 | 2 | 9.6.7.54 | 64 | 1 | T | N | 64.01 | 1 | 9.6.7.54 |  |  | Hitoshi Morioka |  |  | (Figure 9-909an - Content Information field format) There are lots of optional subfields the presence of each field depends on the type of authentication algorithm. The rule to determine the length of the field is complex. Also, we will need hack (or spoofing) to add a new auth algorithm in figure. | Suggest to define Authentication Algorithm Specific Parameters subfield and Authentication Algorithm Specific Parameters Length subfield instead of algorithm dependent optional subfields in Figure 9-909an. Then add figures for formats of Authentication Algorithm Specific Parameters fields per algorithms. (e.g. ... format when Content Authentication Algorithm field is 0) |  | CHAIR | [6 empty] | 2021-11-02 07:49 | CHAIR
2086 | Hitoshi Morioka | 257 | 2 |  | 8 |  | E | N | 8 |  |  |  |  | Carol Ansley |  |  | Extra page | Remove empty page. |  | CHAIR | [6 empty] | 2021-11-02 07:56 | CHAIR
2087 | Hitoshi Morioka | 257 | 2 | 4.3.31 | 9 | 22 | T | Y | 9.22 | 22 | 4.3.31 |  |  | Stephen McCann |  |  | EBCS provides additional means for protecting broadcast traffic and the privacy of the stations receiving that traffic, including data origin authenticity even if there is not an association. | Remove "When there is an association,". |  | CHAIR | [6 empty] | 2021-11-02 15:10 | CHAIR
2088 | Hitoshi Morioka | 257 | 2 | 4.5.4.6 | 9 | 39 | T | Y | 9.39 | 39 | 4.5.4.6 |  |  | Hitoshi Morioka |  |  | The second sentence contradicts the first sentence and duplicate with the third sentence. | Remove the second sentence. |  | CHAIR | [6 empty] | 2021-11-02 15:08 | CHAIR
2089 | Hitoshi Morioka | 257 | 2 | 5.1.5.1 | 12 |  | E | Y | 12 |  | 5.1.5.1 |  |  | Carol Ansley |  |  | Figure 5-1 resolution is too low. | Use high resolution figure. The original baseline figure can be downloaded in the REVme draft page (members area). |  | CHAIR | [6 empty] | 2021-11-02 07:56 | CHAIR
2090 | Hitoshi Morioka | 257 | 2 | 9 |  |  | G | N |  |  | 9 |  |  | Hitoshi Morioka |  |  | The descriptions for the common fields in the EBCS Info frame and the Enhanced Broadcast Services ANQP-element shuld be merged into one and the other should refer it. | As commented. |  | CHAIR | [6 empty] | 2021-11-02 07:49 | CHAIR
2091 | Hitoshi Morioka | 257 | 2 | 11.55.2.2 | 62 | 37 | E | Y | 62.37 | 37 | 11.55.2.2 |  |  | Carol Ansley |  |  | Replace "EBCS Request" and "EBCS Response" with "EBCS Content Request" and "EBCS Content Response" in Figure 11-61f. | As commented. |  | CHAIR | [6 empty] | 2021-11-02 07:56 | CHAIR
2092 | Hitoshi Morioka | 257 | 2 | 11.55.2.5 | 64 | 41 | E | Y | 64.41 | 41 | 11.55.2.5 |  |  | Carol Ansley |  |  | Right edge lines for "Before fragmentation" and "Fragment 0" in Figure 11-61g are disppeared. | Add right edge lines to "Before fragmentation" and "Fragment 0". |  | CHAIR | [6 empty] | 2021-11-02 07:56 | CHAIR
2093 | Hitoshi Morioka | 257 | 2 | B.4.38 | 81 |  | E | Y | 81 |  | B.4.38 |  |  | Carol Ansley |  |  | Fix border line width of the table. | As commented. |  | CHAIR | [6 empty] | 2021-11-02 07:56 | CHAIR
2094 | Hitoshi Morioka | 257 | 2 | B.4.38 | 82 |  | E | Y | 82 |  | B.4.38 |  |  | Carol Ansley |  |  | Fix border line width of the table. | As commented. |  | CHAIR | [6 empty] | 2021-11-02 07:56 | CHAIR
2095 | Hitoshi Morioka | 257 | 2 | B.4.38 | 81 | 47 | T | N | 81.47 | 47 | B.4.38 |  |  | Xiaofei Wang |  |  | "Protocol capability" for EBCS4 shuold be "EBCS negotiation procedure". | Replace "EBCS request and resopnse procedure" with "EBCS negotiation procedure". |  | CHAIR | [6 empty] | 2021-11-02 15:11 | CHAIR
2096 | Hitoshi Morioka | 257 | 2 | B.4 | 80 | 1 | T | Y | 80.01 | 1 | B.4 |  |  | Stephen McCann |  |  | PICS does not reflect the approved resolutions for LB252. | Please incorporate the changes in https://mentor.ieee.org/802.11/dcn/21/11-21-1234-03-00bc-clause-11-and-pics-annex-b-comment-resolutions.docx |  | CHAIR | [6 empty] | 2021-11-02 15:10 | CHAIR
2097 | Hitoshi Morioka | 257 | 2 | C.3 | 85 | 42 | E | Y | 85.42 | 42 | C.3 |  |  | Carol Ansley |  |  | Incorrect indent. | Fix indent for the lines "SYNTAX", "MAX-ACCESS", "STATUS" and "DESCRIPTION". |  | CHAIR | [6 empty] | 2021-11-02 07:56 | CHAIR
2098 | Hitoshi Morioka | 257 | 2 | C.3 | 85 |  | E | Y | 85 |  | C.3 |  |  | Carol Ansley |  |  | Incorrect indent. | Fix indent of P85L59-P86L24. |  | CHAIR | [6 empty] | 2021-11-02 07:56 | CHAIR
2099 | Hitoshi Morioka | 257 | 2 | C.3 | 85 | 58 | T | Y | 85.58 | 58 | C.3 |  |  | Stephen McCann |  |  | "dot11EBCSComplianceGroup" should be located in the "Groups" part in the baseline. | Move "dot11EBCSComplianceGroup" to the end of the "Groups" part (e.g. P5764L51 in REVmeD0.4). Add the group description at the end of the "dot11Compliance" (e.g. P5770L39). Add "-- dot11EBCSComplianceGroup" to "--OPTIONAL-GROUPS" in "dot11Compliance" (e.g. P5771L9). |  | CHAIR | [6 empty] | 2021-11-02 15:10 | CHAIR
2100 | John Wullert | 257 | 2 | 3.2 | 6 | 31 | T | N | 6.31 | 31 | 3.2 |  |  | John Wullert |  |  | The phrase "enhances broadcast services" is very vague | Replace with "supports the broadcasting of traffic to associated and unassociated stations" |  | CHAIR | [6 empty] | 2021-11-02 12:35 | CHAIR
2101 | John Wullert | 257 | 2 | 4.3.31 | 9 | 14 | E | N | 9.14 | 14 | 4.3.31 |  |  | Carol Ansley |  |  | "Enhanced broadcast services (EBCS) provides" should be "Enhanced broadcast services (EBCS) provide" | As in comment |  | CHAIR | [6 empty] | 2021-11-02 07:56 | CHAIR
2102 | John Wullert | 257 | 2 | 4.3.31 | 9 | 15 | T | N | 9.15 | 15 | 4.3.31 |  |  | Stephen McCann |  |  | The phrasing of the first sentence seems to suggest that IBSS is only needed for when there is an association between transmitter and receiver, and thus not required when there is no association | Rephrase as "...transmission and reception of broadcast data in an infrastructure BSS, both in cases where there is an association between the transmitter and the receiver(s) and in cases where there is no association between transmitter and receiver(s)." |  | CHAIR | [6 empty] | 2021-11-02 15:10 | CHAIR
2103 | John Wullert | 257 | 2 | 4.3.31 | 9 | 19 | T | N | 9.19 | 19 | 4.3.31 |  |  | Stephen McCann |  |  | In the phrase "The relaying EBCS AP can embed additional information...", it is not clear where this additional information can be embedded. | Rephrase as "The relaying EBCS AP can embed additional information into the higher layer payload..." |  | CHAIR | [6 empty] | 2021-11-02 15:10 | CHAIR
2104 | John Wullert | 257 | 2 | 4.5.4.6 | 9 | 39 | T | N | 9.39 | 39 | 4.5.4.6 |  |  | Hitoshi Morioka |  |  | The EBCS edit indicates that data origin authenticity is applicable to group-addressed EBCS frames, but the following sentence says that data origin authenticity is not gauranteed for group addressed frames. This seems contradictory. The following inserted sentence seems to be the appropriate replacement. | Remove the sentence "The protocols do not guarantee data origin authenticity for group addressed frames, as this cannot be..." |  | CHAIR | [6 empty] | 2021-11-02 15:08 | CHAIR
2105 | John Wullert | 257 | 2 | 4.5.12.1 | 9 | 51 | T | N | 9.51 | 51 | 4.5.12.1 |  |  | Abhishek Patil |  |  | The abbreviation HLP is not defined prior to be used. | Rephrase as "... for an EBCS non-AP STA to send an higher-layer protocol (HLP) payload to a...". Note: this is used often enough it might warrant a definition. |  | CHAIR | [6 empty] | 2021-11-02 07:51 | CHAIR
2106 | John Wullert | 257 | 2 | 4.5.12.2 | 10 | 4 | T | N | 10.04 | 4 | 4.5.12.2 |  |  | Abhishek Patil |  |  | Text references "local policies installed at the EBCS proxy" but does not describe how they are installed or who would be responsible for installing them. While these processes are likely out of scope, a high-level understanding of them would help to clarify their purpose and usage. | Expand description to provide some guidance on management of these policies. |  | CHAIR | [6 empty] | 2021-11-02 07:51 | CHAIR
2107 | John Wullert | 257 | 2 | 4.5.12.2 | 10 | 7 | T | N | 10.07 | 7 | 4.5.12.2 |  |  | Abhishek Patil |  |  | Text seems to infer that each relationship must be with a different destination. Is it possible for an EBCS proxy to have multiple relationships with the same destination, but each with a different context, perhaps supporting different groups of users? If so, text should be revised to reflect that possibility | As in comment |  | CHAIR | [6 empty] | 2021-11-02 07:51 | CHAIR
2108 | John Wullert | 257 | 2 | 4.5.12.2 | 10 | 7 | E | N | 10.07 | 7 | 4.5.12.2 |  |  | Abhishek Patil |  |  | This parapgraph covers two separate topics. It would be clearer to separate into two | Break paragraph after first sentence: "different criteria. An EBCS proxy can also embed..." |  | CHAIR | [6 empty] | 2021-11-02 07:53 | CHAIR
2109 | John Wullert | 257 | 2 | 4.5.12.2 | 10 | 14 | T | N | 10.14 | 14 | 4.5.12.2 |  |  | Abhishek Patil |  |  | The note indicates that the communcation between AP and proxy and between proxy and the destination are out of scope. It seems reasonable to leave AP-proxy to vendor implementation. However, given that the proxy is supposed to have the ability to insert information into the messages it sends to the destination, it does not seem that the proxy-to-destination link can be left completely out of scope. | Need to determine how to specify enough of the proxy-destination interface to allow the proxy to perform its defined functions. One option might be to define a template - STA can use any format it desires for the content, but it inserts 802.11bc-specified tags in the content which the proxy replaces with included information, such as date or location. |  | CHAIR | [6 empty] | 2021-11-02 07:51 | CHAIR
2110 | John Wullert | 257 | 2 | 4.5.12.3 | 10 | 37 | E | N | 10.37 | 37 | 4.5.12.3 |  |  | Abhishek Patil |  |  | In figure caption, reference should be to "EBCS APs" (plural) rather than singular "an EBCS AP" | As in comment |  | CHAIR | [6 empty] | 2021-11-02 07:53 | CHAIR
2111 | John Wullert | 257 | 2 | 4.5.12.3 | 10 | 50 | T | N | 10.5 | 50 | 4.5.12.3 |  |  | Abhishek Patil |  |  | The phrase "then each of P1 and P# does not send..." is difficult to follow. Plus, this text raises the question of how P1 and P3 make their decisions (e.g., independently or in concert) | Rephrase as "...then P1 and P3 determine whether or not to forward their receive HLP payloads to D, based on whether or not prior transmissisions have reached the limit." Further, move note from page 12, line 27 to here. |  | CHAIR | [6 empty] | 2021-11-02 07:51 | CHAIR
2112 | John Wullert | 257 | 2 | 4.5.12.3 | 10 | 54 | E | N | 10.54 | 54 | 4.5.12.3 |  |  | Abhishek Patil |  |  | Phrasing of final sentence is hard to follow | rephrase as "This could be for any number of reasons such as that the AP does not provide a relaying service, the AP's collocated proxy has not established a relationship with D, or that one or more criteria for relaying has not been satisfied." |  | CHAIR | [6 empty] | 2021-11-02 07:53 | CHAIR
2113 | John Wullert | 257 | 2 | 5.1.5.2 | 13 | 7 | E | N | 13.07 | 7 | 5.1.5.2 |  |  | Hitoshi Morioka |  |  | Remove extraneous words "with the" in "block with the shown" | As in comment |  | CHAIR | [6 empty] | 2021-11-02 07:49 | CHAIR
2114 | John Wullert | 257 | 2 | 5.1.5.2 | 13 | 12 | T | N | 13.12 | 12 | 5.1.5.2 |  |  | Hitoshi Morioka |  |  | This is the first mention of an "EBCS filter". There is an entry in the figure of EBCS filter, but no description of its functionality. | This concept/function needs to be defined, either here or earlier in the document |  | CHAIR | [6 empty] | 2021-11-02 07:49 | CHAIR
2115 | John Wullert | 257 | 2 | 5.1.5.2 | 13 | 18 | T | N | 13.18 | 18 | 5.1.5.2 |  |  | Hitoshi Morioka |  |  | Add the word "port" in this sentence to make things clearer | Rephrase as "...IEEE 802.1X Controlled Port even if this port is blocked..." |  | CHAIR | [6 empty] | 2021-11-02 07:49 | CHAIR
2116 | John Wullert | 257 | 2 | 5.1.5.2 | 13 | 30 | T | N | 13.3 | 30 | 5.1.5.2 |  |  | Hitoshi Morioka |  |  | Add the word "downlink" in this sentence to clarify | Rephrase as "...content ID for frames of EBCS downlink traffic stream according to the configuration." |  | CHAIR | [6 empty] | 2021-11-02 07:49 | CHAIR
2117 | John Wullert | 257 | 2 | 5.1.5.2 | 13 | 30 | T | N | 13.3 | 30 | 5.1.5.2 |  |  | Hitoshi Morioka |  |  | The sentence refers to "the configuration", but it is not clear what configuration is being referenced. | One option is to replace "the configuration" with "its configuration". |  | CHAIR | [6 empty] | 2021-11-02 07:49 | CHAIR
2118 | John Wullert | 257 | 2 | 5.1.5.2 | 13 | 39 | T | N | 13.39 | 39 | 5.1.5.2 |  |  | Hitoshi Morioka |  |  | Should specify which type(s) of EBCS traffic are being referred to in the Note. | I think this refers only to downlink, so rephrase as "NOTE 2--The EBCS downlink traffic might originate..." |  | CHAIR | [6 empty] | 2021-11-02 07:49 | CHAIR
2119 | John Wullert | 257 | 2 | 6.3.126.7.3 | 18 | 62 | T | N | 18.62 | 62 | 6.3.126.7.3 |  |  | Xiaofei Wang |  |  | Text indicates that the confirm primitive can be generated "as a result of an MLME-EBCSCONTENT.request primitive or receipt of an EBCS Content Response frame". It is not clear how it could be generated exclusively by the former. | Remove "an MLME-EBCSCONTENT.request primitive or" |  | CHAIR | [6 empty] | 2021-11-02 15:11 | CHAIR
2120 | John Wullert | 257 | 2 | 11.22.3.3.17 | 60 | 5 | T | N | 60.05 | 5 | 11.22.3.3.17 |  |  | Antonio de la Olivia |  |  | Text says that the element describes "zero or more" streams, but the definition of the element in 9.4.5.39 says that at least one is required | Replace "zero of more" with "one or more" |  | CHAIR | [6 empty] | 2021-11-02 15:06 | CHAIR
2121 | John Wullert | 257 | 2 | 11.22.3.3.17 | 60 | 18 | T | N | 60.18 | 18 | 11.22.3.3.17 |  |  | Antonio de la Olivia |  |  | Text says that the advertisement "may also contain...", but Negotiation Method, Content Authentication Algorith, and destination address are not optional | Revise text to reflect which fields will be present and which are optional |  | CHAIR | [6 empty] | 2021-11-02 15:06 | CHAIR
2122 | John Wullert | 257 | 2 | 11.22.3.3.17 | 60 | 26 | T | N | 60.26 | 26 | 11.22.3.3.17 |  |  | Antonio de la Olivia |  |  | The way this note is written, it sounds like the entire operation has a huge security flaw. It should be reworded to reflect that this is a motivation for the authentication algorithms that follow. | Append the text "To mitigate this risk, the following authentication methods are provided." |  | CHAIR | [6 empty] | 2021-11-02 15:06 | CHAIR
2123 | John Wullert | 257 | 2 | 11.22.3.3.17 | 60 | 29 | T | N | 60.29 | 29 | 11.22.3.3.17 |  |  | Antonio de la Olivia |  |  | The sentence starts "If the content is authenticated", but the available options all required authentication. Clarify that this paragraph refers to MAC-layer authentication. | Add "in the MAC layer" after "content is authenticated" |  | CHAIR | [6 empty] | 2021-11-02 15:06 | CHAIR
2124 | John Wullert | 257 | 2 | 11.22.3.3.17 | 60 | 44 | T | N | 60.44 | 44 | 11.22.3.3.17 |  |  | Antonio de la Olivia |  |  | Text says a STA "may use the Enhanced Broadcast Services ANQP-element to request registration", but this is only true if this option is advertised as a permitted negotiation method | Reword as "If the Enhanced Broadcast Services ANQP-element is one of the permitted negotiation methods, a STA may use it to request registration (or unregistration) from a peer STA transmitting an EBCS traffic stream." |  | CHAIR | [6 empty] | 2021-11-02 15:06 | CHAIR
2125 | John Wullert | 257 | 2 | 11.22.3.3.18 | 60 | 50 | T | N | 60.5 | 50 | 11.22.3.3.18 |  |  | Antonio de la Olivia |  |  | Text indicates that an EBCS AP can request EBCS. How can that be if the EBCS DL service that is being requested is "from an EBCS AP to EBCS non-AP STAs" (as described in 11.55.1)? | Remove "EBCS AP". |  | CHAIR | [6 empty] | 2021-11-02 15:06 | CHAIR
2126 | John Wullert | 257 | 2 | 11.55.2.2 | 61 | 33 | T | N | 61.33 | 33 | 11.55.2.2 |  |  | Hitoshi Morioka |  |  | Ths sentence describes a "mapper located at the portal" which suggests that a particular portal has been defined and specified. The notes on page 13 mention both a Portal (capital P) associated with the DS and a general portal (lower case p) for connecting to devices outside ES. There is also a mention of a "primary portal" in N.6 of the 2020 document. It is not clear whether these all refer to the same function. Also, the expected functionality and location of "the portal" within the network architectiure are not described | Clarify what the role and location of "the portal" and the relationship of this and other references to "portal" |  | CHAIR | [6 empty] | 2021-11-02 07:49 | CHAIR
2127 | John Wullert | 257 | 2 | 11.55.2.2 | 61 | 46 | T | N | 61.46 | 46 | 11.55.2.2 |  |  | Hitoshi Morioka |  |  | The sentence describes the "the Beacon frame identified by the EBCS Parameters element", but is not clear how an EBCS parameter identifies a Beacon frame. Perhaps this clause is intended to modify some other part of the sentence, but it is not clear. | Please clarify |  | CHAIR | [6 empty] | 2021-11-02 07:49 | CHAIR
2128 | John Wullert | 257 | 2 | 11.55.2.2 | 62 | 10 | T | N | 62.1 | 10 | 11.55.2.2 |  |  | Hitoshi Morioka |  |  | This sentence mentions that the EBCS TIM element is used to signal buffered EBCS data frames. While it might be assumed, I did not find any text in the document that specifically says that the EBCS Tim element is carried in the Beacon frame. (The element is included in the Beacon frame body table, but not described in the text.) | Add text to indicate that EBCS TIM element is carried in Beacon frame. |  | CHAIR | [6 empty] | 2021-11-02 07:49 | CHAIR
2129 | John Wullert | 257 | 2 | 11.55.2.3 | 62 | 64 | E | N | 62.64 | 64 | 11.55.2.3 |  |  | Hitoshi Morioka |  |  | Text uses phrase "EBCS contents", but the commonly used term is "streams" | Replace "contents' with "streams" |  | CHAIR | [6 empty] | 2021-11-02 07:49 | CHAIR
2130 | John Wullert | 257 | 2 | 11.55.2.3 | 63 | 1 | T | N | 63.01 | 1 | 11.55.2.3 |  |  | Hitoshi Morioka |  |  | The text indicates that SME "sets its dot11GroupAddressesTable", but it is not clear what the table contains or what the SME would be setting the table to. | Clarify how it should be used, perhaps including reference to the base spec (e.g., clause 11.21.16.3.2 in 2020 document) |  | CHAIR | [6 empty] | 2021-11-02 07:49 | CHAIR
2131 | John Wullert | 257 | 2 | 11.55.2.3 | 63 | 14 | T | N | 63.14 | 14 | 11.55.2.3 |  |  | Hitoshi Morioka |  |  | Sentence says that EBCS traffic passes even if controlled port is blocked. This sounds like a potential security hole. Is is possible to narrow this, so that only traffic that supports broadcast to unassocatied STAs is unblocked? | As in comment |  | CHAIR | [6 empty] | 2021-11-02 15:08 | CHAIR
2132 | John Wullert | 257 | 2 | 11.55.2.4 | 63 | 41 | T | N | 63.41 | 41 | 11.55.2.4 |  |  | Hitoshi Morioka |  |  | Text says "If all EBCS traffic streams use HLSA". The context of the word "all" should be specified more precisely. | Rephrase as "...all the EBCS traffic streams made available by a single AP...". |  | CHAIR | [6 empty] | 2021-11-02 15:08 | CHAIR
2133 | John Wullert | 257 | 2 | 11.55.3.3 | 65 | 50 | T | N | 65.5 | 50 | 11.55.3.3 |  |  | Abhishek Patil |  |  | The phase "help authenticate it" is vague. | Rephrase as "...in an EBCS UL frame to allow the EBCS Proxy to authenticate the EBCS non-AP STA." |  | CHAIR | [6 empty] | 2021-11-02 07:51 | CHAIR
2134 | John Wullert | 257 | 2 | 11.55.3.3 | 66 | 3 | E | N | 66.03 | 3 | 11.55.3.3 |  |  | Abhishek Patil |  |  | Extra word "carry" | Remove "carry" in "shall carry be computed" |  | CHAIR | [6 empty] | 2021-11-02 07:53 | CHAIR
2135 | John Wullert | 257 | 2 | 11.55.4 | 66 | 26 | T | N | 66.26 | 26 | 11.55.4 |  |  | Xiaofei Wang |  |  | Sentences in this paragraph do not mention that Content Response frame contains the results for each of the requested streams. | Add text that clarifies that AP will respond with success/failure for each requested EBCS stream. Also, should specify the possible behaviors of the requester if a request is rejected. |  | CHAIR | [6 empty] | 2021-11-02 15:11 | CHAIR
2136 | John Wullert | 257 | 2 | 11.55.5 | 66 | 50 | T | N | 66.5 | 50 | 11.55.5 |  |  | John Wullert |  |  | First sentence is out of place - it is duplicated in clause 11.55.6 | Delete first sentence i.e. "The EBCS termination..." |  | CHAIR | [6 empty] | 2021-11-02 12:35 | CHAIR
2137 | John Wullert | 257 | 2 | 11.55.5 | 66 | 60 | T | N | 66.6 | 60 | 11.55.5 |  |  | Antonio de la Olivia |  |  | Sentences in this paragraph do not mention that Enhanced Broadcast Services Response frame contains the results for each of the requested streams. | Add text that clarifies that AP will respond with success/failure for each requested stream. Also, should specify the possible behaviors of the requester if a request is rejected. |  | CHAIR | [6 empty] | 2021-11-02 15:06 | CHAIR
2138 | John Wullert | 257 | 2 | 11.55.6 | 67 | 13 | E | N | 67.13 | 13 | 11.55.6 |  |  | Carol Ansley |  |  | The phrase "at least one" seems odd here. | Replace "at least one" with "one or more" |  | CHAIR | [6 empty] | 2021-11-02 07:56 | CHAIR
2139 | John Wullert | 257 | 2 | 11.55.6 | 67 | 57 | T | N | 67.57 | 57 | 11.55.6 |  |  | Xiaofei Wang |  |  | First sentence prohibits a STA from requesting a stream if it has received a termination notice. This seems overly restrictive. Given length of notice intervals (dot11EBCSTerminationNoticeMaximumInterval is a 32 bit unsigned integer), the termination notice could come many days before the actual termination. With this range of times, the termination notice could be used for a series of warnings of pending termination over an extended period. Even with the announced termination, it could be useful for a device to subscribe. | Remove or revise this requirement |  | CHAIR | [6 empty] | 2021-11-02 15:11 | CHAIR
2140 | Joseph Levy | 257 | 2 | 5.1.5.1 | 12 | 1 | E | Y | 12.01 | 1 | 5.1.5.1 |  |  | Carol Ansley |  |  | Figure 5-1 is of very low quality - please provide a high quality figure (Vizio is preferred) | Update the figure with a high quality figure |  | CHAIR | [6 empty] | 2021-11-02 07:56 | CHAIR
2141 | Joseph Levy | 257 | 2 | 5.1.5.1 | 12 | 25 | T | Y | 12.25 | 25 | 5.1.5.1 |  |  | Hitoshi Morioka |  |  | The EBCS Filtering (optional) box in the figure spans both the Tx and Rx flows. EBSC filtering is only applicable to the Tx flow. | Place the EBSC Filtering box to be only in the Tx flow and place (null) in the Rx flow. |  | CHAIR | [6 empty] | 2021-11-02 07:49 | CHAIR
2142 | Joseph Levy | 257 | 2 | 5.1.5.1 | 12 | 25 | T | Y | 12.25 | 25 | 5.1.5.1 |  |  | Hitoshi Morioka |  |  | The EBCS Filtering (optional) box in the figure is only applicable to EBCS APs, hence it is role specific. This should be noted on the diagram, in a similar manner as the presence of the connection between 802.11AC convergence function and the Role-specific behavior box is noted as not being present. | Add a call out that notes that the EBSC Filtering box is: "Present only in an EBCS capable AP" |  | CHAIR | [6 empty] | 2021-11-02 07:49 | CHAIR
2143 | Joseph Levy | 257 | 2 | 5.1.5.2 | 13 | 12 | T | Y | 13.12 | 12 | 5.1.5.2 |  |  | Hitoshi Morioka |  |  | Clause 5.1.5.2 provides requirements for the data plane. It is my understanding that non-AP STAs will simply receive group addressed frames based their group address and that there is no EBCS filtering required at the non-AP STA to receive an EBCS broadcast frame. Hence, there should be no requirement on the non-GLK non-AP STA to filter EBCS group addressed frames. | Delete: "In the context of EBCS, the EBCS filter strips the EBCS content ID." |  | CHAIR | [6 empty] | 2021-11-02 07:49 | CHAIR
2144 | Joseph Levy | 257 | 2 | 5.1.5.2 | 13 | 18 | T | Y | 13.18 | 18 | 5.1.5.2 |  |  | Hitoshi Morioka |  |  | Clause 5.1.5.2 provides requirements for the data plane. It is my understanding that non-AP STAs that has not associated and is configured to receive the desired group address frames with do so with out the optional IEEE 802.1X security. The behavior of IEEE 802.1X unblocking a blocked port is something that should not be done and would undermine IEEE 802.1X. | Delete Note 2. If a note is still desired clarify the SAT instantiation for unassociated STA's receiving EBCS frames does not have IEEE 802.1X. |  | CHAIR | [6 empty] | 2021-11-02 07:49 | CHAIR
2145 | Joseph Levy | 257 | 2 | 5.1.5.3 | 13 | 28 | T | N | 13.28 | 28 | 5.1.5.3 |  |  | Hitoshi Morioka |  |  | Clause 5.1.5.3 provides requirements for the data plane of a non-GLK AP related to Figure 5-1. The EBCS traffic stream mapper in a MAC data plane entity and is not shown in Figure 5-1. Therefore it should not be discussed in this clause. Delete this requirement or move it to an appropriate clause in the specification | Delete: "In the context of EBCS, an EBCS traffic stream mapper, located at the entry of the DS, assigns the EBCS content ID for frames of EBCS traffic stream according to the configuration." |  | CHAIR | [6 empty] | 2021-11-02 07:49 | CHAIR
2146 | Joseph Levy | 257 | 2 | 5.1.5.3 | 13 | 39 | T | Y | 13.39 | 39 | 5.1.5.3 |  |  | Hitoshi Morioka |  |  | This note does not serve any purpose regarding the AP data plane behavior. Where EBCS traffic indicates does not impact AP function. The DS is responsible for how the EBCS traffic arrives at the AP for transmission. This note may be more appropriate in a section of the specification that describes how the EBCS traffic is handled, mapped, and advertised - such a section might describe the network configuration and how EBCS streams are advertised and managed. | Delete: "NOTE 2--The EBCS traffic might originate from another STA in the ESS, or from a device outside the ESS, through a portal." |  | CHAIR | [6 empty] | 2021-11-02 07:49 | CHAIR
2147 | Joseph Levy | 257 | 2 | 5.2.3.2 | 14 | 6 | T | N | 14.06 | 6 | 5.2.3.2 |  |  | Hitoshi Morioka |  |  | Why isn't the group address adequate? why is an ID parameter also required? What is the advantage of receiving frames that are of no interest to the STA? Why not simply have a list of desired group addresses to be received, it seems much simpler and efficient. | Delete: "The EBCS content ID parameter allows different EBCS traffic streams with the same destination address parameter to be distinguished. If the MSDU does not carry part of an EBCS traffic stream, the EBCS content ID parameter is null." Also delete "EBCS content ID" from page 13 line 64. |  | CHAIR | [6 empty] | 2021-11-02 07:49 | CHAIR
2148 | Joseph Levy | 257 | 2 | 6.3.127.2.4 | 21 | 36 | T | Y | 21.36 | 36 | 6.3.127.2.4 |  |  | Abhishek Patil |  |  | The STA should attempt to transmit not broadcast the frame. | Replace: "broadcast" With: "transmit" |  | CHAIR | [6 empty] | 2021-11-02 07:51 | CHAIR
2149 | Joseph Levy | 257 | 2 | 6.3.127.2.4 | 21 | 35 | E | N | 21.35 | 35 | 6.3.127.2.4 |  |  | Carol Ansley |  |  | This clause seems very awkward, consider modifying the text for clarity. | Replace: "On receipt of this primitive, the MLME constructs an EBCS UL frame. The EBCS non-AP STA then attempts to broadcast this frame by following the procedure described in 11.55.3.3 (EBCS UL operation at an EBCS non-AP STA)." With: "On the receipt of this primitive, the MLME constructs an EBCS UL frame and the attempts to transmit it using the procedure in 11.55.3.3." |  | CHAIR | [6 empty] | 2021-11-02 07:56 | CHAIR
2150 | Joseph Levy | 257 | 2 | 11.55.3.2 | 65 | 16 | T | Y | 65.16 | 16 | 11.55.3.2 |  |  | Abhishek Patil |  |  | Aren't all EBCS APs associated/affiliated with an EBCS proxy if they are providing EBCS service? Why is it necessary to state the EBCS AP is affiliated with an EBCS proxy in this clause? The discriminator is that the AP is providing EBCS service and has indicated that it does. The restrictions on which APs can provide EBCS services should be stated, but it is not a function of the EBCS proxy for the offered service. | Replace: "An EBCS AP that is affiliated with an EBCS proxy (see 4.5.12.2 (EBCS proxy operation)) provides access to a relaying service in which the HLP payload carried in an EBCS UL frame received from an EBCS non-AP STA is relayed to a destination specified in the frame. Among all APs in a multiple BSSID set, only the AP corresponding to the transmitted BSSID shall be affiliated with an EBCS proxy. Among all APs in a co-hosted BSSID set, only one AP shall be affiliated with an EBCS proxy." With: An EBCS AP that provides the EBCS UL service shall support the relaying service to transmit the HLP payload carried in an EBCS UL frame received from an EBCS non-AP STA to the destination specified in the frame. An AP in a multiple BSSID set shall only offer the EBCS UL service if it is the AP corresponding to the transmitted BSSID. Only one AP in a co-hosted BSSID set shall offer the EBCS UL service." |  | CHAIR | [6 empty] | 2021-11-02 07:51 | CHAIR
2151 | Joseph Levy | 257 | 2 | 11.55.3.2 | 65 | 27 | T | Y | 65.27 | 27 | 11.55.3.2 |  |  | Abhishek Patil |  |  | The behavior of the EBCS proxy is not part of an 802.11 AP, the proxy may be collocated in the device containing the AP, but it is not part of the AP. Hence discussion of proxy behavior does not belong in the EBCS AP operation clause and should be moved to a different clause specifying or describing EBCS proxy operation. | Delete or Move to an new clause: "An EBCS proxy evaluates various criteria such as the ones described in 12.14.2.6 (Authentication of an EBCS UL frame) to decide whether to relay the HLP payload to the specified destination. An EBCS proxy may limit the amount or frequency of HLP payloads that are relayed to the specified destination. An EBCS proxy may embed additional information before relaying the HLP payload to the specified destination. The evaluation of criteria, the decision to limit the amount or frequency of relaying, and the decision to embed additional information can be based on local policies or based on a relationship established with the specified destination. NOTE 1 --The establishment of such a relationship is out of scope of this standard. NOTE 2 --An EBCS proxy can decide to not relay the HLP payload for any reason such as not having a relationship with the specified estimation, the implemented criteria for relaying not being satisfied or for any other reason. NOTE 3 --An EBCS proxy generates an IP packet carrying the HLP payload and addressed to the specified destination when the criteria for relaying are met. |  | CHAIR | [6 empty] | 2021-11-02 07:51 | CHAIR
2152 | Joseph Levy | 257 | 2 | 11.55.3.1 | 65 | 6 | T | Y | 65.06 | 6 | 11.55.3.1 |  |  | Abhishek Patil |  |  | The non-AP STA does not have any expectations, nor does it care one wit about the existence of the EBCS proxy or proxies, it is broadcasting the EBCS UL frame so that it will be received by the intended Internet server. Hence, this should be stated. | Replace: "The EBCS UL procedure allows a non-AP STA to transmit an EBCS UL frame with the expectation that one or more EBCS proxies that are affiliated with one or more EBCS APs in its BSA would relay the HLP payload carried in the frame to a destination specified in the frame." With: "The EBCS UL procedure allows a non-AP STA to transmit an EBCS UL frame to an EBCS AP with the expectation that HLP payload carried in the frame will be relayed to the destination specified in the frame." |  | CHAIR | [6 empty] | 2021-11-02 07:51 | CHAIR
2153 | Joseph Levy | 257 | 2 |  |  |  | T | Y | [5 empty] | Abhishek Patil |  |  | An EBCS non-AP STA should respect WM access rules. Hence, it should be restricted to only accessing the WM when the WM is not busy. | Add: "An EBCS non-AP STA may transmit an EBCS UL frame at any time the WM in not busy." |  | CHAIR | [6 empty] | 2021-11-02 15:05 | CHAIR
2154 | Joseph Levy | 257 | 2 | 11.55.3.3 | 66 | 7 | T | Y | 66.07 | 7 | 11.55.3.3 |  |  | Abhishek Patil |  |  | As stated in the draft "An EBCS non-AP STA is not required to monitor the WM and may transmit an EBCS UL frame without discovering nearby EBCS APs that provide access to the relaying service." This statement should be clearly stated at the beginning of this clause not at the end. | Delete: "An EBCS non-AP STA is not required to monitor the WM and may transmit an EBCS UL frame without discovering nearby EBCS APs that provide access to the relaying service." Add the following to the be the first sentence of clause 11.55.3.3: "An EBCS non-AP STA may transmit an EBCS UL frame at any time. NOTE: the STA is not required to monitor the WM and the STA is not required to have received a Beacon frame with dot11EBSCSRelayingSeriviceSuupported equal to true." |  | CHAIR | [6 empty] | 2021-11-02 07:51 | CHAIR
2155 | Joseph Levy | 257 | 2 | 11.55.3.3 | 65 | 45 | T | Y | 65.45 | 45 | 11.55.3.3 |  |  | Abhishek Patil |  |  | The statement that an EBCS non-AP STA may request relaying of an HLP payload to a specific destination by transmitting an EBCS UL frame provides no requirement. A statement that an EBCS UL frame shall contain an HLP payload and that Address 1 and Address 3 of the frame shall be the broadcast address is much more meaningful. | Replace: "An EBCS non-AP STA may request relaying of an HLP payload to a specific destination by transmitting an EBCS UL frame. The frame carries the URI of the intended destination. The Address 1 and Address 3 fields of the frame shall be set to the broadcast address." With: "An EBCS UL frame transmitted by a EBCS non-AP STA shall contain an HLP payload and shall have the Address 1 and Address 3 fields set to the broadcast address." |  | CHAIR | [6 empty] | 2021-11-02 07:51 | CHAIR
2156 | Joseph Levy | 257 | 2 | 11.55.3.3 | 65 | 50 | T | Y | 65.5 | 50 | 11.55.3.3 |  |  | Abhishek Patil |  |  | The requirement that an EBCS non-AP STA should include a STA certificate in an EBCS UL frame is adequate. The reason it is included may be provided as a note and should not be included in the normative text. | Replace: "An EBCS non-AP STA should include a STA certificate in an EBCS UL frame to help authenticate it (see 12.14.2.6 (Authentication of an EBCS UL frame))." With: "An EBCS non-AP STA should include a STA certificate in an EBCS UL frame. NOTE: The STA certificate is included to help authenticate the EBCS UL frame (see 12.14.2.6 (Authentication of an EBCS UL frame))." |  | CHAIR | [6 empty] | 2021-11-02 07:51 | CHAIR
2157 | Joseph Levy | 257 | 2 | 11.55.3.3. | 65 | 54 | T | Y | 65.54 | 54 | 11.55.3.3. |  |  | Abhishek Patil |  |  | The requirement related to including the Frame Count field should be provided, but the reason it should be provided is not normative and should be a note. | As in comment. |  | CHAIR | [6 empty] | 2021-11-02 07:51 | CHAIR
2158 | Joseph Levy | 257 | 2 | 11.55.3.3 | 65 | 55 | T | Y | 65.55 | 55 | 11.55.3.3 |  |  | Abhishek Patil |  |  | The requirement that a EBCS non-AP STA that has time information shall set the time present subfield to 1 and indicate the time the frame queued for transmission in the Frame TX Time field is very confusing. What is meant by "has time information". It is simpler to state that a EBCS non-AP STA may set the time present subfield to 1 and include the time the transmission was queued for transmission in the Time field | Replace: "When the STA has time information, the Frame Tx Time Present subfield in the Control field shall be set to 1 and the Frame Tx Time field shall indicate the time when the frame is queued for transmission; otherwise the Frame Tx Time Present subfield of the Control field shall be set to 0 and the Frame Tx Time field is not present in the frame." With: "A EBCS non-AP STA may set the Frame Tx Time Present subfield in the Control field to 1 and set the Frame Tx Time field to the time when the frame is queued for transmission; otherwise the Frame Tx Time Present subfield of the Control field shall be set to 0 and the Frame Tx Time field is not present in the frame." |  | CHAIR | [6 empty] | 2021-11-02 07:51 | CHAIR
2159 | Joseph Levy | 257 | 2 | 11.55.4 | 66 | 13 | T | Y | 66.13 | 13 | 11.55.4 |  |  | Xiaofei Wang |  |  | While it is true that to request an EBCS traffic stream an EBCS non-AP STA shall transmit an EBCS Content Request frame, this is not a shall requirement. An EBCS non-AP STA may transmit an EBCS Content Request frame to request an EBCS traffic stream be provided by an EBCS AP. Note that the behavior of unassociated STAs is covered in clause 11.55.5 | Replace: "To request one or more EBCS traffic streams provided by an EBCS AP, with which an EBCS non-AP STA is associated, the STA shall transmit an EBCS Content Request frame to the EBCS AP. To request one or more EBCS traffic streams that an EBCS AP has indicated require association, an unassociated EBCS non-AP STA shall associate with the EBCS AP and subsequently transmit an EBCS Content Request frame." With: "An EBCS non-AP STA, associated with an EBCS AP, may transmit an EBCS Content Request frame to the AP to request one or more EBCS traffic streams provided by the AP." |  | CHAIR | [6 empty] | 2021-11-02 15:11 | CHAIR
2160 | Jouni Malinen | 257 | 2 | 9.4.2.1 | 27 | 36 | T | Y | 27.36 | 36 | 9.4.2.1 |  |  | Hitoshi Morioka |  |  | EBCS TIM element is claimed to be an extensible element, but it does not look like the receiver of that element would be able to determine where the last field (Content ID Bitmap) would end and as such, would not be able to know where a potential future extension would start. This type of design cannot be extensible and either the element should be marked as not-extensible or the contents of that element would need to be extended to clearly identify the end of the last defined field. | Replace the Extensible column value "Yes" with "No" for EBCS TIM in Table 9-92. |  | CHAIR | [6 empty] | 2021-11-02 07:49 | CHAIR
2161 | Jouni Malinen | 257 | 2 | 9.6.7.53 | 44 | 25 | T | N | 44.25 | 25 | 9.6.7.53 |  |  | Abhishek Patil |  |  | Including the full Destination URI element in the Destination URI field of the EBCS UL frame makes the frame two octets longer without providing any real value since the Element ID field will have a fixed value and the ESS Detection Interval field is reserved in this frame. | Add a Destination URI Length field into Figure 9-909ah between the Control and Destination URI fields. On page 45 line 28, replace "The Destination URI field contains a Destination URI element as defined in 9.4.2.89" with "The Destination URI field specifies the destination URI using the format defined in IETF RFC 3986". Add "The Destination URI Length field indicates the length of the Destination URI field in octets." immediately before this paragraph. Revert the changes to 9.4.2.89. |  | CHAIR | [6 empty] | 2021-11-02 07:51 | CHAIR
2162 | Jouni Malinen | 257 | 2 | 11.22.3.3.1 | 59 | 41 | T | Y | 59.41 | 41 | 11.22.3.3.1 |  |  | Antonio de la Olivia |  |  | Why would a non-AP STA transmit the Enhanced Broadcast Services ANQP-element? | Delete "T, " from the Non-AP and non-PCP STA column of Table 11-14 for the Enhanced Broadcast Services row. |  | CHAIR | [6 empty] | 2021-11-02 15:06 | CHAIR
2163 | Jouni Malinen | 257 | 2 | 11.22.3.3.1 | 59 | 41 | T | Y | 59.41 | 41 | 11.22.3.3.1 |  |  | Antonio de la Olivia |  |  | Why would an AP receive the Enhanced Broadcast Services ANQP-element? | Delete "R, " from the AP column of Table 11-14 for the Enhanced Broadcast Services row. |  | CHAIR | [6 empty] | 2021-11-02 15:06 | CHAIR
2164 | Jouni Malinen | 257 | 2 | 11.22.3.3.1 | 59 | 47 | T | Y | 59.47 | 47 | 11.22.3.3.1 |  |  | Antonio de la Olivia |  |  | Why would a non-AP STA receive the Enhanced Broadcast Services Request ANQP-element? | Delete "R, " from the Non-AP and non-PCP STA column of Table 11-14 for the Enhanced Broadcast Services Request row. |  | CHAIR | [6 empty] | 2021-11-02 15:06 | CHAIR
2165 | Jouni Malinen | 257 | 2 | 11.22.3.3.1 | 59 | 47 | T | Y | 59.47 | 47 | 11.22.3.3.1 |  |  | Antonio de la Olivia |  |  | Why would an AP transmit the Enhanced Broadcast Services Request ANQP-element? | Delete "T, " from the AP column of Table 11-14 for the Enhanced Broadcast Services Request row. |  | CHAIR | [6 empty] | 2021-11-02 15:06 | CHAIR
2166 | Jouni Malinen | 257 | 2 | 11.22.3.3.1 | 59 | 53 | T | Y | 59.53 | 53 | 11.22.3.3.1 |  |  | Antonio de la Olivia |  |  | Why would a non-AP STA transmit the Enhanced Broadcast Services Response ANQP-element? | Delete "T, " from the Non-AP and non-PCP STA column of Table 11-14 for the Enhanced Broadcast Services Response row. |  | CHAIR | [6 empty] | 2021-11-02 15:06 | CHAIR
2167 | Jouni Malinen | 257 | 2 | 11.22.3.3.1 | 59 | 53 | T | Y | 59.53 | 53 | 11.22.3.3.1 |  |  | Antonio de la Olivia |  |  | Why would an AP receive the Enhanced Broadcast Services Response ANQP-element? | Delete "R, " from the AP column of Table 11-14 for the Enhanced Broadcast Services Response row. |  | CHAIR | [6 empty] | 2021-11-02 15:06 | CHAIR
2168 | Jouni Malinen | 257 | 2 | 5.1.5.1 | 13 | 1 | E | N | 13.01 | 1 | 5.1.5.1 |  |  | Hitoshi Morioka |  |  | 5.1.5.1 changes seem to be missing editing instruction and the underlined note after the figure feels pretty confusing in the context of this subclause. It would also be unclear what "this figure" would be referring to if such a note were added somewhere in this subclause. | Delete "NOTE--EBCS UL is a Management frame and this figure does not apply." |  | CHAIR | [6 empty] | 2021-11-02 07:49 | CHAIR
2169 | Jouni Malinen | 257 | 2 | 11.55.2.3 | 63 | 12 | T | Y | 63.12 | 12 | 11.55.2.3 |  |  | Hitoshi Morioka |  |  | What is an "authenticated MSDU"? That term does not seem to be defined anywhere and in this context, it is not clear what exactly that MSDU is referring to since the previous paragraph talks about authentication of EBCS Info frame and EBCS Data frames. | Define the "Authentication MSDU" term or clarify what this "MSDU" is referring to in this context that discusses authentication of EBCS Data frames, not MSDUs. |  | CHAIR | [6 empty] | 2021-11-02 07:49 | CHAIR
2170 | Jouni Malinen | 257 | 2 | 5.1.5.2 | 13 | 12 | T | Y | 13.12 | 12 | 5.1.5.2 |  |  | Hitoshi Morioka |  |  | "EBCS filter" does not seem to be defined. What is it and where is it? In addition, this term seems to be used for AP in 11.55.2.2, so it is a bit strange to see only the non-AP role subclause 5.1.5.2 mention this while the AP role subclause 5.1.5.3 does not. | Define the EBCS filter. |  | CHAIR | [6 empty] | 2021-11-02 07:49 | CHAIR
2171 | Jouni Malinen | 257 | 2 | 5.1.5.3 | 13 | 29 | T | Y | 13.29 | 29 | 5.1.5.3 |  |  | Hitoshi Morioka |  |  | What is an "EBCS traffic stream mapper"? That does not seem to be a defined term. Furthermore, it is not clear what "according to the configuration" is referring to. Which configuration? | Define "EBCS traffic stream mapper" and clarify which configuration is being referred to at the end of the sentence ("its configuration"? and if so, where does that configuration come from?). |  | CHAIR | [6 empty] | 2021-11-02 07:49 | CHAIR
2172 | Kazuto Yano | 257 | 2 | 5.1.5.1 | 12 | 4 | E | Y | 12.04 | 4 | 5.1.5.1 |  |  | Hitoshi Morioka |  |  | Figure 5-1 is too blurry to read characters. | Please improve the resolution of Figure 5-1. |  | CHAIR | [6 empty] | 2021-11-02 07:49 | CHAIR
2173 | Kazuto Yano | 257 | 2 | 9.4.1.69 | 25 | 61 | T | Y | 25.61 | 61 | 9.4.1.69 |  |  | Xiaofei Wang |  |  | The size of EBCS Response Info Control subfield is missing in Figure 9-144f. | Please add the size of EBCS Response Info Control subfield to this figure. |  | CHAIR | [6 empty] | 2021-11-02 15:11 | CHAIR
2174 | Kazuto Yano | 257 | 2 | 9.6.7.53 | 44 | 40 | T | Y | 44.4 | 40 | 9.6.7.53 |  |  | Abhishek Patil |  |  | In Figure 9-909ai, the Control field has only 7 bits. (B6 is missing.) | Please give two (B6-B7) Reserved bits to the Control field. |  | CHAIR | [6 empty] | 2021-11-02 07:51 | CHAIR
2175 | Kazuto Yano | 257 | 2 | 9.6.7.54 | 48 | 5 | T | Y | 48.05 | 5 | 9.6.7.54 |  |  | Hitoshi Morioka |  |  | Figure 9-909an shows that the size of the Negotiation Info subfield is 1 Octet. On the other hand, Figure 9-909ap shows that the length of this subfield is variable. | Please correct the size of this subfield in Figure 9-909an. |  | CHAIR | [6 empty] | 2021-11-02 07:49 | CHAIR
2176 | Kazuto Yano | 257 | 2 | 9.6.7.54 | 49 | 13 | E | N | 49.13 | 13 | 9.6.7.54 |  |  | Carol Ansley |  |  | A period is missing at the end of the sentence. | Please add a period there. |  | CHAIR | [6 empty] | 2021-11-02 07:56 | CHAIR
2177 | Kazuto Yano | 257 | 2 | 12.14.3. | 78 | 31 | E | Y | 78.31 | 31 | 12.14.3. |  |  | Carol Ansley |  |  | All indices of the sub-steps in the step 6) are i). | Please give a suitable index for the each sub-step. |  | CHAIR | [6 empty] | 2021-11-02 07:56 | CHAIR
2178 | Lei Huang | 257 | 2 | 9.4 | 24 | 60 | T | Y | 24.6 | 60 | 9.4 |  |  | Pei Zhou |  |  | 11bc provides Enhanced Broadcast Request/Response ANQP-element and EBCS Content Request/Response frame for fast acquisition of EBCS service. However, if the EBCS data are authenticated by the PKFA or HCFA algorithm, the EBCS non-AP STA still cannot authenticate the EBCS data before receiving the EBCS Info frame. | Add authentication algorithm related information to the Enhanced Broadcast Request/Response ANQP-element and EBCS Content Request/Response frame. |  | CHAIR | [6 empty] | 2021-11-02 07:54 | CHAIR
2179 | Lei Huang | 257 | 2 | 11.55.2 | 18 |  | T | Y | 18 |  | 11.55.2 |  |  | Pei Zhou |  |  | For an associated STA receiving EBCS traffic streams from current AP, if it transits to a new AP due to mobility, it has to re-associate with the new AP, and this would introduce a large transition delay. | Fast BSS Transition (FT) procedure may be a solution to reduce the transition delay. |  | CHAIR | [6 empty] | 2021-11-02 07:54 | CHAIR
2180 | Lei Huang | 257 | 2 | 11.55.2 | 18 |  | T | Y | 18 |  | 11.55.2 |  |  | Pei Zhou |  |  | For EBCS DL service, if an unassociated EBCS STA transits accoss APs, the STA has to re-request the EBCS service from the new AP, and this can introduce high transition delay. | Utilize the GAS procedure and modify the Enhanced Broadcast Services Request ANQP-element and the Enhanced Broadcast Services Response ANQP-element to reduce the transition delay across APs for EBCS without association. |  | CHAIR | [6 empty] | 2021-11-02 07:54 | CHAIR
2181 | MARC EMMELMANN | 257 | 2 |  |  |  | E | N | [5 empty] | Carol Ansley |  |  | Draft number in title is working. Shows D1.05 but should be D2.0 | Replace D1.05 with D2.0 in title. |  | CHAIR | [6 empty] | 2021-11-02 07:56 | CHAIR
2182 | MARC EMMELMANN | 257 | 2 |  |  |  | E | N | [5 empty] | Carol Ansley |  |  | Page numbers restart at 1 in the middle of the document | Please align page number in the document with the "PDF page count" for consistency |  | CHAIR | [6 empty] | 2021-11-02 07:56 | CHAIR
2183 | Mark RISON | 257 | 2 |  |  |  | G | Y | [5 empty] | Carol Ansley |  |  | I provided some comments directly to the Editor and Chair | Address those comments |  | CHAIR | [6 empty] | 2021-11-02 15:07 | CHAIR
2184 | Mark RISON | 257 | 2 | 9.4.5.32 | 43 | 38 | E | Y | 43.38 | 38 | 9.4.5.32 |  |  | Carol Ansley |  |  | "A broadcast service is being transmitted" makes no sense. A service is a service, not something that can be transmitted | Change to "An EBCS traffic stream is being transmitted" |  | CHAIR | [6 empty] | 2021-11-02 07:56 | CHAIR
2185 | Mark RISON | 257 | 2 | 9.4.5.32 | 43 | 22 | E | Y | 43.22 | 22 | 9.4.5.32 |  |  | Carol Ansley |  |  | "The Broadcast Service Transmitting field indicates whether the EBCS traffic stream referenced by the Content ID field is being transmitted. A value of 1 indicates that the traffic stream is being transmitted and a value of 0 indicates that the traffic stream is not being transmitted. All other values are reserved." is duplication of the material below it | Delete the cited text |  | CHAIR | [6 empty] | 2021-11-02 07:56 | CHAIR
2186 | Mark RISON | 257 | 2 | C.3 | 85 | 7 | E | Y | 85.07 | 7 | C.3 |  |  | Carol Ansley |  |  | "a broadcast EBCS" makes no sense. EBCS is a service, not something that can be broadcast | Change to "an EBCS traffic stream" |  | CHAIR | [6 empty] | 2021-11-02 07:56 | CHAIR
2187 | Mark RISON | 257 | 2 | 6.3.126.2.4 | 15 | 62 | E | Y | 15.62 | 62 | 6.3.126.2.4 |  |  | Hitoshi Morioka |  |  | "The STA then attempts to broadcast the requested EBCS Info frame." should be just "The STA then attempts to broadcast this frame." | As it says in the comment |  | CHAIR | [6 empty] | 2021-11-02 07:49 | CHAIR
2188 | Mark RISON | 257 | 2 | 6.3.127.2.4 | 21 | 35 | T | Y | 21.35 | 35 | 6.3.127.2.4 |  |  | Abhishek Patil |  |  | "The EBCS non-AP STA then attempts to broadcast this frame by following the procedure described in 11.55.3.3 (EBCS UL operation at an EBCS non-AP STA)." -- a broadcast is just broadcast | Change to "The EBCS non-AP STA then attempts to broadcast this frame." |  | CHAIR | [6 empty] | 2021-11-02 07:51 | CHAIR
2189 | Mark RISON | 257 | 2 |  |  |  | G | Y | [5 empty] | Carol Ansley |  |  | Physical page numbers should match logical page numbers | As it says in the comment |  | CHAIR | [6 empty] | 2021-11-02 15:07 | CHAIR
2190 | Mark RISON | 257 | 2 | 11.55.5 | 66 | 50 | T | Y | 66.5 | 50 | 11.55.5 |  |  | John Wullert |  |  | "The EBCS termination notice procedure allows a STA that is a broadcaster of EBCS traffic streams to indicate that at least one of the EBCS traffic streams that it is broadcasting is to be terminated" is duplication of 11.55.6 and appears to be misplaced here | Delete the cited text |  | CHAIR | [6 empty] | 2021-11-02 12:35 | CHAIR
2191 | Mark RISON | 257 | 2 | C.3 | 84 | 42 | E | Y | 84.42 | 42 | C.3 |  |  | Carol Ansley |  |  | "Enhanced Broadcast Tuple" -- no such thing | Change to "Enhanced Broadcast Services Tuple field" |  | CHAIR | [6 empty] | 2021-11-02 07:56 | CHAIR
2192 | Mark RISON | 257 | 2 | C.3 | 84 | 41 | T | Y | 84.41 | 41 | C.3 |  |  | Hitoshi Morioka |  |  | "This variable encodes as a PHY Type subfield and a TX Rate subfield" -- not clear | Change to "This MIB attribute is used to define a PHY Type subfield and a TX Rate subfield" |  | CHAIR | [6 empty] | 2021-11-02 15:08 | CHAIR
2193 | Mark RISON | 257 | 2 | C.3 | 84 | 41 | T | Y | 84.41 | 41 | C.3 |  |  | Hitoshi Morioka |  |  | "This variable encodes as a PHY Type subfield and a TX Rate subfield in the Enhanced Broadcast Tuple as described in 9.4.5.30 (Enhanced Broadcast Ser- vices ANQP-element)." is not relevant to the MIB | Delete the cited text |  | CHAIR | [6 empty] | 2021-11-02 15:08 | CHAIR
2194 | Mark RISON | 257 | 2 | C.3 | 84 | 40 | T | Y | 84.4 | 40 | C.3 |  |  | Hitoshi Morioka |  |  | "the transmission rate of EBCS Info frame" -- should be plural | Change to "the transmission rate of EBCS Info frames" |  | CHAIR | [6 empty] | 2021-11-02 15:08 | CHAIR
2195 | Mark RISON | 257 | 2 | C.3 | 84 | 58 | E | Y | 84.58 | 58 | C.3 |  |  | Carol Ansley |  |  | " misplaced | Put at end of previous line |  | CHAIR | [6 empty] | 2021-11-02 07:56 | CHAIR
2196 | Mark RISON | 257 | 2 | C.3 | 84 | 29 | E | Y | 84.29 | 29 | C.3 |  |  | Carol Ansley |  |  | "Hash" wrong case | Change to "hash" |  | CHAIR | [6 empty] | 2021-11-02 07:56 | CHAIR
2197 | Mark RISON | 257 | 2 |  |  |  | E | Y | [5 empty] | Carol Ansley |  |  | Subclause headings do not use leading caps, except at the start or when abbreviations etc. | E.g. change "12.14.4.2 HLSA MPDU Generation" to "12.14.4.2 HLSA MPDU generation" |  | CHAIR | [6 empty] | 2021-11-02 07:56 | CHAIR
2198 | Mark RISON | 257 | 2 |  |  |  | T | Y | [5 empty] | Mark Rison |  |  | It is not clear why some timestamps are 8 octets and some 7 octets, or what will happen with an 8-octet timestamp with the MSB set is carried in a 7-octet timestamp field | As it says in the comment |  | CHAIR |  |  | CHAIR: 2021-11-02 15:09:09Z - Missing Clause, Page, and Line-Number. Assigned to commenter. Please provide those. Also, please propose an implementable resolution / text for discussion.. |  |  |  | 2021-11-02 15:09 | CHAIR
2199 | Mark RISON | 257 | 2 |  |  |  | T | Y | [5 empty] | Abhishek Patil |  |  | It is not clear whether the final destination of UL EBCS traffic can be groupcast | As it says in the comment |  | CHAIR | [6 empty] | 2021-11-02 15:05 | CHAIR
2200 | Mark RISON | 257 | 2 |  |  |  | T | Y | [5 empty] | Abhishek Patil |  |  | How does replay protection work if multiple APs receive an EBCS UL frame? They will each relay the HLP payload | As it says in the comment |  | CHAIR | [6 empty] | 2021-11-02 15:05 | CHAIR
2201 | Mark RISON | 257 | 2 | 12.14.4.2 | 79 | 19 | T | Y | 79.19 | 19 | 12.14.4.2 |  |  | Hitoshi Morioka |  |  | In Figure 12-55j--HLSA MPDU format it is not clear why the Data (PDU) field is always 8 octets | Change to "variable" |  | CHAIR | [6 empty] | 2021-11-02 07:49 | CHAIR
2202 | Mark RISON | 257 | 2 | 12.14.4.2 | 79 | 19 | T | Y | 79.19 | 19 | 12.14.4.2 |  |  | Hitoshi Morioka |  |  | In Figure 12-55j--HLSA MPDU format it is not clear what happens if the MPDU is sent encrypted | Show the encryption header and trailer (as optional) |  | CHAIR | [6 empty] | 2021-11-02 07:49 | CHAIR
2203 | Mark RISON | 257 | 2 |  |  |  | T | Y | [5 empty] | Stephen McCann |  |  | What is the difference between "content stream" and "EBCS content stream"? | Add "EBCS " before "content stream" where not present |  | CHAIR | [6 empty] | 2021-11-02 15:10 | CHAIR
2204 | Mark RISON | 257 | 2 |  |  |  | T | Y | [5 empty] | Stephen McCann |  |  | What is an "[EBCS] content stream"? | Add a definition |  | CHAIR | [6 empty] | 2021-11-02 15:10 | CHAIR
2205 | Mark RISON | 257 | 2 |  |  |  | T | Y | [5 empty] | Mark Rison |  |  | Can an "EBCS transmitter" be anything other than an "EBCS AP"? If the idea is to cover EBCS UL, then I think in some places it is assumed an EBCS transmitter is only for DL tx | As it says in the comment |  | CHAIR |  |  | CHAIR: 2021-11-02 15:09:09Z - Missing Clause, Page, and Line-Number. Assigned to commenter. Please provide those. Also, please propose an implementable resolution / text for discussion.. |  |  |  | 2021-11-02 15:09 | CHAIR
2206 | Mark RISON | 257 | 2 |  |  |  | E | Y | [5 empty] | Carol Ansley |  |  | "in the same <blah> subfield" -- the "same" is spurious as the default understanding has to be that it's talking about the one in the parent (sub)field. The baseline doesn't have this kind of thing, I think | Delete "same " in "in the same <blah> subfield" |  | CHAIR | [6 empty] | 2021-11-02 07:56 | CHAIR
2207 | Mark RISON | 257 | 2 |  |  |  | T | Y | [5 empty] | Stephen McCann |  |  | The term "unassociated STA" is ambiguous, as a STA that is associated in one BSS is unassociated from the perspective of another BSS | Change to wording like "and where an AP is transmitting to or receiving from an unassociated non-AP STA" |  | CHAIR | [6 empty] | 2021-11-02 15:10 | CHAIR
2208 | Mark RISON | 257 | 2 |  |  |  | T | Y | [5 empty] | Xiaofei Wang |  |  | "number of TBTTs" doesn't make sense since a TBTT is a time, not an object | Change to "number of beacon intervals" |  | CHAIR | [6 empty] | 2021-11-02 15:11 | CHAIR
2209 | Mark RISON | 257 | 2 |  |  |  | T | Y | [5 empty] | Mark Rison |  |  | The EBCS transmitter and EBCS receiver definitions are circular and hence useless | Define in terms of STAs that transmit X and receive X respectively |  | CHAIR |  |  | CHAIR: 2021-11-02 15:09:09Z - Missing Clause, Page, and Line-Number. Assigned to commenter. Please provide those. Also, please propose an implementable resolution / text for discussion.. |  |  |  | 2021-11-02 15:09 | CHAIR
2210 | Mark RISON | 257 | 2 | 12.14.2.6 | 71 | 60 | E | Y | 71.6 | 60 | 12.14.2.6 |  |  | Abhishek Patil |  |  | "the verification of the signature of the frame using the STA's certificate has passed" is a bit odd, given the previous bullet | Change to "the verification of the signature of the frame using the STA's certificate succeeds" |  | CHAIR | [6 empty] | 2021-11-02 07:53 | CHAIR
2211 | Mark RISON | 257 | 2 | 12.14.2.6 | 71 | 60 | T | Y | 71.6 | 60 | 12.14.2.6 |  |  | Abhishek Patil |  |  | "The Frame Signature Type subfield does not indicate HLSA and the verification of the signature of the frame using the STA's certificate has passed and the Frame Count field is present, and the value is less than or equal to the last seen Frame Count (if any) from the EBCS non-AP STA." -- this implies the AP has to remember each STA's last seen Frame Count indefinitely, which is an unbound storage burden | As it says in the comment |  | CHAIR | [6 empty] | 2021-11-02 07:52 | CHAIR
2212 | Michael Montemurro | 257 | 2 | 1.3 | 21 | 46 | T | N | 21.46 | 46 | 1.3 |  |  | Stephen McCann |  |  | An infrastructure AP operates the EBCS service. The service itself isn't part of the BSS although an AP is involved. | Change "to transmit and receive broadcast data in an infrastructure BSS" to "to transmit and receive broadcast data from an AP operating in an infrastructure BSS" |  | CHAIR | [6 empty] | 2021-11-02 15:10 | CHAIR
2213 | Michael Montemurro | 257 | 2 | 1.3 | 21 | 47 | T | N | 21.47 | 47 | 1.3 |  |  | Stephen McCann |  |  | "when they are associated or not" could be worded better. | Change "are associated and when they are not" to "the non-AP STAs are not required to be members of a BSS" |  | CHAIR | [6 empty] | 2021-11-02 15:10 | CHAIR
2214 | Michael Montemurro | 257 | 2 | 4.5.12 | 25 | 46 | T | N | 25.46 | 46 | 4.5.12 |  |  | Hitoshi Morioka |  |  | There is a description of uplink but no description of downlink. Please provide a subclause to describe the architecture and another subclause to give an example of downlink EBCS. | There is an architecture of the UL EBCS service but not the DL EBCS service. Add a new subclause to describe the overall architecture and the architeecture for both services.The commenter is willing to collaborate to create a submission to address this comment. |  | CHAIR | [6 empty] | 2021-11-02 15:08 | CHAIR
2215 | Michael Montemurro | 257 | 2 | 4.5.12.1 | 25 | 51 | E | N | 25.51 | 51 | 4.5.12.1 |  |  | Abhishek Patil |  |  | HLP (Higher Layer Protocol) acronym should be expanded on first use. | Expand the acronym at the cited location. |  | CHAIR | [6 empty] | 2021-11-02 07:53 | CHAIR
2216 | Michael Montemurro | 257 | 2 | 5.1.5.2 | 29 | 12 | T | N | 29.12 | 12 | 5.1.5.2 |  |  | Hitoshi Morioka |  |  | "In the context of EBCS, the EBCS filter strips the EBCS content ID." What does this mean? Presumably the EBCS stream mapper maps the content and then the EBCS content filter receives the traffic and transmits the trafflic to the LAN | I would expect that on downlink the EBCS filter would strip the entire EBCS header fields and on the uplink, the EBCS filter would apply EBCS header fields. The commenter is willing to collaborate to create a submission to address this comment. |  | CHAIR | [6 empty] | 2021-11-02 07:49 | CHAIR
2217 | Michael Montemurro | 257 | 2 | 9.3.2.1.4 | 23 | 39 | T | N | 23.39 | 39 | 9.3.2.1.4 |  |  | Stephen McCann |  |  | Given that EBCS frames are available to STAs beyond the BSS and may be transmitted by multiple APs, they should be addressed independently of the BSS. | Provide an L2 addressing scheme that will allow EBCS traffic to be differentiated from WLAN BSS traffic. Consider the proposal in https://mentor.ieee.org/802.11/dcn/21/11-21-1540-00-00bc-topology-and-address-mapping.pptx. .The commenter is willing to collaborate to create a submission to address this comment. |  | CHAIR | [6 empty] | 2021-11-02 15:10 | CHAIR
2218 | Michael Montemurro | 257 | 2 | 9.6.7.53 | 60 | 17 | T | N | 60.17 | 17 | 9.6.7.53 |  |  | Abhishek Patil |  |  | I still fail to see the rationale why EBCS UL needs to be a management frame and not a data frame. Make it a data frame with a few additional header fields. The EBCS DL frame will almost work as is. | Modify EBCS UL to be a data frame with EBCS header information fields as descirbed for this action frame. .The commenter is willing to collaborate to create a submission to address this comment. |  | CHAIR | [6 empty] | 2021-11-02 07:51 | CHAIR
2219 | Michael Montemurro | 257 | 2 | 11.22.3.3.17 | 76 | 14 | E | N | 76.14 | 14 | 11.22.3.3.17 |  |  | Carol Ansley |  |  | Change if to that at the cited location | Change "indicates if association" to "indicates that association" |  | CHAIR | [6 empty] | 2021-11-02 07:56 | CHAIR
2220 | Michael Montemurro | 257 | 2 | 11.22.3.3.17 | 76 | 32 | T | N | 76.32 | 32 | 11.22.3.3.17 |  |  | Antonio de la Olivia |  |  | It would be better to say, "requires additional information to receive the traffic stream". | Change "is not enough to receive" to "requires additional information to receive" |  | CHAIR | [6 empty] | 2021-11-02 15:06 | CHAIR
2221 | Michael Montemurro | 257 | 2 | 11.55.2.2 | 77 | 34 | T | N | 77.34 | 34 | 11.55.2.2 |  |  | Hitoshi Morioka |  |  | "Each content ID shall be unique to the AP certificate." Why does this absolutely need to be true. Why couldn't you have mulitple AP's broacasting the same content ID? The solution doesn't scale otherwise and would not address mobility. | Provide a means to allow multiple APs (likely in the same ESS) to broadcast the same content with identifiers that are not AP specific.The commenter is willing to collaborate to create a submission to address this comment. |  | CHAIR | [6 empty] | 2021-11-02 07:49 | CHAIR
2222 | Michael Montemurro | 257 | 2 | 11.55.2.2 | 77 | 44 | T | N | 77.44 | 44 | 11.55.2.2 |  |  | Hitoshi Morioka |  |  | Why does EBCS DL have to be transmitted immediately after a Beacon. If its destination is any STA in range, the transmission should be more flexible. | An EBCS DL stream should be able to be configured to transmit on a schedule that is independent of the BSS operation. There should be no requirement for the transmissions to occur immediately after a beacon, although for some cases, that could be the case. The commenter is willing to collaborate to create a submission to address this comment. |  | CHAIR | [6 empty] | 2021-11-02 07:49 | CHAIR
2223 | Michael Montemurro | 257 | 2 | 11.455.2.2 | 78 | 78 | T | N | 78.78 | 78 | 11.455.2.2 |  |  | Hitoshi Morioka |  |  | The Association and EBCS Request/Response requirement are optional I hope. You could have a persistent content stream. | Clearly indicate in the text and the figure that association and EBCS request/response is optional for EBCS. A non-AP STA should be able to just discover and receive EBCS broadcast frames. The commenter is willing to collaborate to create a submission to address this comment. |  | CHAIR | [6 empty] | 2021-11-02 07:49 | CHAIR
2224 | Michael Montemurro | 257 | 2 | 11.55.2.4 | 79 | 25 | T | N | 79.25 | 25 | 11.55.2.4 |  |  | Hitoshi Morioka |  |  | Since association is not required for an EBCS Stream, the content could be advertised independently of the MBSSID configuration. Particularly if you assign a unique MAC address that does not depend on a BSSID. | EBCS should be a property of the AP, not one of the BSSs. It could be that the EBCS request/response (association requirements are associated with a particular BSS in an MBSS set. Expand the specification to accomodate this. The commenter is willing to collaborate to create a submission to address this comment. |  | CHAIR | [6 empty] | 2021-11-02 07:49 | CHAIR
2225 | Michael Montemurro | 257 | 2 | 11.55.3.2 | 81 | 16 | T | N | 81.16 | 16 | 11.55.3.2 |  |  | Abhishek Patil |  |  | I don't see why the EBCS Proxy and the EBCS Traffic Stream mapper can't be the same component that handles UL and DL. Make them the same. | Modify the architecture to merge the EBCS Proxy and the EBCS Traffic Stream mapper as functions of the same EBCS component. The commenter is willing to collaborate to create a submission to address this comment. |  | CHAIR | [6 empty] | 2021-11-02 07:51 | CHAIR
2226 | Michael Montemurro | 257 | 2 | 12.14.1 | 84 | 84 | T | N | 84.84 | 84 | 12.14.1 |  |  | Hitoshi Morioka |  |  | EVCS Security only involves data integrity and authentication, not encapsulation. provide a means to allow for cryptographic encapsulation. If this expected to be done at a higher layer, add a statement that indicates so. | If cryptographic encapsulation of the EBCS traffic stream is not a requirement, add a statement. If cryptographic encapsulation of the EBCS traffic stream can be an optional requirement, add a statement and possibly specification text to describe the requirements for doing it. The commenter is willing to collaborate to create a submission to address this comment. |  | CHAIR | [6 empty] | 2021-11-02 07:49 | CHAIR
2227 | Rojan Chitrakar | 257 | 2 | 3.2 | 22 | 29 | T | Y | 22.29 | 29 | 3.2 |  |  | Stephen McCann |  |  | Definitions are supposed to describe what a term means, but not to provide details of the feature. The second sentence "It additionally provides means for protecting broadcast traffic, protecting the privacy of the stations receiving that traffic, and verifying the authenticity of the origin of the traffic." should not be part of the definition. | Delete "It additionally provides means for protecting broadcast traffic, protecting the privacy of the stations receiving that traffic, and verifying the authenticity of the origin of the traffic." |  | CHAIR | [6 empty] | 2021-11-02 15:10 | CHAIR
2228 | Rojan Chitrakar | 257 | 2 | 12.14.2.3 | 86 | 36 | T | Y | 86.36 | 36 | 12.14.2.3 |  |  | Hitoshi Morioka |  |  | In figure 12-55c, it is not clear whether the fields that follow the MAC Header are part of the frame body or are they extension of the MAC Header. | Indicate in the figure that the fields that follow the MAC Header are part of the frame body and not an extension of the MAC Header. Also add description for the MAC Header field. |  | CHAIR | [6 empty] | 2021-11-02 07:49 | CHAIR
2229 | Stephan Sand | 257 | 2 | 9.4.5.30 | 33 | 50 | E | N | 33.5 | 50 | 9.4.5.30 |  |  | Carol Ansley |  |  | According to 802.11-2020 "multicast" should be replaced by "group addressed" | Replace "mutlicast IP4 address" with "IP4 group address" |  | CHAIR | [6 empty] | 2021-11-02 07:56 | CHAIR
2230 | Stephan Sand | 257 | 2 | 9.4.5.30 | 34 | 10 | E | N | 34.1 | 10 | 9.4.5.30 |  |  | Carol Ansley |  |  | According to 802.11-2020 "multicast" should be replaced by "group addressed" | Replace "mutlicast IP6 address" with "IP6 group address" |  | CHAIR | [6 empty] | 2021-11-02 07:56 | CHAIR
2231 | Stephan Sand | 257 | 2 | 11.55.2.1 | 61 | 23 | E | N | 61.23 | 23 | 11.55.2.1 |  |  | Hitoshi Morioka |  |  | According to 802.11-2020 "multicast" should be replaced by "group addressed" | Replace "multicast" with "group addressed" |  | CHAIR | [6 empty] | 2021-11-02 07:49 | CHAIR
2232 | Stephan Sand | 257 | 2 | 4.5.4.6 | 9 | 40 | T | N | 9.4 | 40 | 4.5.4.6 |  |  | Hitoshi Morioka |  |  | The sentence should be merged with the previous sentence to improve clarity | Replace on P9L39 "group addressed frames" with "group addressed non-EBCS frames" and remove the sentence starting on P9L40. |  | CHAIR | [6 empty] | 2021-11-02 15:08 | CHAIR
2233 | Stephan Sand | 257 | 2 | 4.5.12.2 | 10 | 15 | E | N | 10.15 | 15 | 4.5.12.2 |  |  | Abhishek Patil |  |  | The article "the" is missing before scope | Add "the" before scope |  | CHAIR | [6 empty] | 2021-11-02 07:53 | CHAIR
2234 | Stephan Sand | 257 | 2 | 4.5.12.3 | 11 | 31 | E | N | 11.31 | 31 | 4.5.12.3 |  |  | Abhishek Patil |  |  | The article "the" is missing before scope | Add "the" before scope |  | CHAIR | [6 empty] | 2021-11-02 07:53 | CHAIR
2235 | Stephan Sand | 257 | 2 | 11.55.2.2 | 61 | 29 | E | N | 61.29 | 29 | 11.55.2.2 |  |  | Hitoshi Morioka |  |  | In the subclause "if the length of the dot11EBCSContentList greater than 0" the verb "is" is missing. | Add "is" after dot11EBCSContentList |  | CHAIR | [6 empty] | 2021-11-02 07:49 | CHAIR
2236 | Stephen McCann | 257 | 2 |  | 1 | 16 | E | N | 1.16 | 16 |  |  |  | Carol Ansley |  |  | Title of draft says "D1.05",which is incorrect | Change "D1.05" to "D2.0" |  | CHAIR | [6 empty] | 2021-11-02 07:56 | CHAIR
2237 | Stephen McCann | 257 | 2 | 9.4.5.30 | 51 | 10 | T | N | 51.1 | 10 | 9.4.5.30 |  |  | Antonio de la Olivia |  |  | Table 9-340d needs to be extended to include "EHT" | Insert a new table row for "EHT", following row 9, with the value "10". Modify the final value row to "11-255". |  | CHAIR | [6 empty] | 2021-11-02 15:06 | CHAIR
2238 | Stephen McCann | 257 | 2 | 11.55.5 | 82 | 51 | T | N | 82.51 | 51 | 11.55.5 |  |  | Antonio de la Olivia |  |  | The sentence doesn't require 3 repeated instances of "EBCS AP". | Change "An unassociated EBCS STA may transmit an Enhanced Broadcast Services Request ANQP-element to an EBCS AP to request one or more EBCS traffic streams provided by the EBCS AP that the EBCS AP has indicated do not require association" to "An unassociated EBCS STA may transmit an Enhanced Broadcast Services Request ANQP-element to an EBCS AP to request one or more EBCS traffic streams, when that AP has indicated that it does not require an association." |  | CHAIR | [6 empty] | 2021-11-02 15:06 | CHAIR
2239 | Stephen McCann | 257 | 2 | 9.4.5.1 | 46 | 48 | T | N | 46.48 | 48 | 9.4.5.1 |  |  | Stephen McCann |  |  | The ANQP-elements titles should use the acronym "EBCS". | Change all occurances of "Enhanced Broadcast Services...." ANQP-element to "EBCS...." ANQP-element throughout the draft. |  | CHAIR | [6 empty] | 2021-11-02 15:10 | CHAIR
2240 | Stephen McCann | 257 | 2 |  | 1 | 4 | E | N | 1.04 | 4 |  |  |  | Carol Ansley |  |  | The draft should be alligned with 802.11ay-2021 not 802.11ay-Draft7.0. | Update the draft to allign with 802.11ay-2021 and update the header information accordingly. |  | CHAIR | [6 empty] | 2021-11-02 07:56 | CHAIR
2241 | Stephen McCann | 257 | 2 |  | 9 | 65 | E | N | 9.65 | 65 |  |  |  | Carol Ansley |  |  | The draft page numbers are repeated after page 8 | Update the draft to have sequential page numbers throughout. |  | CHAIR | [6 empty] | 2021-11-02 07:56 | CHAIR
2242 | Stephen McCann | 257 | 2 | 5.1.5.1. | 27 | 55 | T | Y | 27.55 | 55 | 5.1.5.1. |  |  | Carol Ansley |  |  | For this draft to proceed to SA ballot, per the question "Should P802.11bc D2.0 be forwarded to SA Ballot?", the answer is no. The editor's note needs to be removed and the Figure completed. | Update Figure 5-1 and remove the editor's note. |  | CHAIR | [6 empty] | 2021-11-02 15:07 | CHAIR
2243 | Stephen McCann | 257 | 2 | 11.55.5 | 82 | 66 | T | Y | 82.66 | 66 | 11.55.5 |  |  | Antonio de la Olivia |  |  | The first sentence of this paragraph appears to be spurious. Why talk about the EBCS termination notice in this clause? | Delete the first sentence of the first paragraph. |  | CHAIR | [6 empty] | 2021-11-02 15:06 | CHAIR
2244 | Stephen McCann | 257 | 2 | 5.1.5.3 | 29 | 38 | T | N | 29.38 | 38 | 5.1.5.3 |  |  | Hitoshi Morioka |  |  | The sentence refers to a "STA in the ESS", but clause 4 mentions an "entity in the LAN" (P10L60). | Change the cited sentence to "STA on the LAN". |  | CHAIR | [6 empty] | 2021-11-02 12:34 | CHAIR
2245 | Stephen McCann | 257 | 2 | 5.2.3.2 | 30 | 6 | E | N | 30.06 | 6 | 5.2.3.2 |  |  | Carol Ansley |  |  | Change "destination address" to "DA" | Change "destination address" to "DA" |  | CHAIR | [6 empty] | 2021-11-02 07:56 | CHAIR
2246 | Stephen McCann | 257 | 2 | 6.3.126.8.1 | 35 | 12 | T | N | 35.12 | 12 | 6.3.126.8.1 |  |  | Xiaofei Wang |  |  | The local MAC entity could be a STA. | Change "which is an AP" to "which is a STA" |  | CHAIR | [6 empty] | 2021-11-02 15:11 | CHAIR
2247 | Stephen McCann | 257 | 2 | 6.3.127.3.2 | 37 | 54 | E | N | 37.54 | 54 | 6.3.127.3.2 |  |  | Carol Ansley |  |  | Typo "RFramTxTime" | Change to "FrameTxTime" |  | CHAIR | [6 empty] | 2021-11-02 07:56 | CHAIR
2248 | Stephen McCann | 257 | 2 | 9.6.7.54 | 66 | 28 | T | Y | 66.28 | 28 | 9.6.7.54 |  |  | Hitoshi Morioka |  |  | The "Request URI" and "Service URL" fields appear to be very similar, both indicating the source of an EBCS. Why are they both required and why is one a URI and the other a URL? "Service URL" is not referred to in the rest of the draft, implying that it is redundant. | Remove the "Service URL Length" and "Service URL" sub-fields from Figure 9-909an and the two paragraphs at P67L16. Remove the "Service URL Present" subfield from Figure 9-909ao and re-arrange the bits accordingly, setting B4 - B7 as "Reserved". |  | CHAIR | [6 empty] | 2021-11-02 07:49 | CHAIR
2249 | Stephen McCann | 257 | 2 | 9.6.7.54 | 65 | 16 | E | N | 65.16 | 16 | 9.6.7.54 |  |  | Carol Ansley |  |  | Typo "ans" | change to "and" |  | CHAIR | [6 empty] | 2021-11-02 07:56 | CHAIR
2250 | Tomoko Adachi | 257 | 2 | 1.3 | 5 | 46 | T | Y | 5.46 | 46 | 1.3 |  |  | Stephen McCann |  |  | "Defines a mechanism to enable IEEE 802.11 stations to transmit and receive broadcast data in an infrastructure BSS, both in cases where the transmitter(s) and the receiver(s) are associated and when they are not; ..." Non-AP STAs, even when each of them are associated to an AP, are not associated to each other and can be categorized as a "when they are not" case. Is it expected at a non-AP STA to receive and process broadcast data transmitted from another non-AP STA? (This is related to my previous comment, CID 1537.) I don't think so. | Change it to read "Defines a mechanism to enable IEEE 802.11 stations to transmit and receive broadcast data in an infrastructure BSS, in both cases where a transmitter is an access point (AP) and receivers are either associated or non-associated non-AP stations (STAs) and where a transmitter is a non-AP STA and receivers are APs; ..." Change also the abstract in p.3 to read "Abstract: This amendment specifies modifications to the IEEE 802.11 medium access control (MAC) specifications that enable enhanced transmission and reception of broadcast data in an infrastructure BSS in both cases where a transmitter is an access point (AP) and receviers are either associated or non-associated non-AP stations (STAs) and where a transmitter is a non-AP STA and receivers are APs." Change also the first sentence in 4.3.31 to read "Enhanced broadcast services (EBCS) provides enhanced transmission and reception of broadcast data in both cases where a transmitter is an access point (AP) and receviers are either associated or non-associated non-AP stations (STAs) and where a transmitter is a non-AP STA and receivers are APs." Or, if these changes are not accepted or taken into account, please clarify that a non-AP STA associated with an AP is expected to also receive and process broadcast data transmitted from another non-AP STA, at least in the resolution. |  | CHAIR | [6 empty] | 2021-11-02 15:10 | CHAIR
2251 | Tomoko Adachi | 257 | 2 | 3.1 | 6 | 15 | E | Y | 6.15 | 15 | 3.1 |  |  | Carol Ansley |  |  | The sentence under 3.1 is the same as the first sentence in the baseline and no need to be repeated. If there is no definitions added under 3.1, then 3.1 needs not to appear in the draft. | Delete 3.1. |  | CHAIR | [6 empty] | 2021-11-02 07:56 | CHAIR
2252 | Tomoko Adachi | 257 | 2 | 4.5.12.3 |  |  | T | Y |  |  | 4.5.12.3 |  |  | Abhishek Patil |  |  | There are several places using the term "LAN". It looks as though equivalent to ESS which is defined in 3.1 in the baseline. Can they be replaced with "ESS"? | Please consider using "ESS", or explain why "LAN", which I think is not that much familiar in the 802.11 specs, is used. |  | CHAIR | [6 empty] | 2021-11-02 07:51 | CHAIR
2253 | Xiaofei Wang | 257 | 2 | 5 | 27 | 34 | E | N | 27.34 | 34 | 5 |  |  | Carol Ansley |  |  | Clause 5 should start at a new page | as in comment |  | CHAIR | [6 empty] | 2021-11-02 07:56 | CHAIR
2254 | Xiaofei Wang | 257 | 2 | 5.1.5.1 | 28 | 1 | T | N | 28.01 | 1 | 5.1.5.1 |  |  | Carol Ansley |  |  | Figure 5-1 is not clear and cannot be read | as in comment |  | CHAIR | [6 empty] | 2021-11-02 15:07 | CHAIR
2255 | Xiaofei Wang | 257 | 2 | 5.1.5.1 | 29 | 1 | T | N | 29.01 | 1 | 5.1.5.1 |  |  | Hitoshi Morioka |  |  | "EBCS UL" is not a frame and therefore cannot be a management frame | change to "EBCS UL frames are Management frames and Figure 5-1 does not apply to EBCS UL frames." |  | CHAIR | [6 empty] | 2021-11-02 07:49 | CHAIR
2256 | Xiaofei Wang | 257 | 2 | 5.1.5.2 | 29 | 12 | T | N | 29.12 | 12 | 5.1.5.2 |  |  | Hitoshi Morioka |  |  | It is not clear what it means to "strip EBCS content ID". Also not sure why content ID should be striped, if other identifiers are added, it should be clarified what will be included instead of "content ID". Also, if more than one EBCS traffic streams are received, how would a STA differentiate the frames from two different streams? | please rewrite the sentence to clarify the meaning as well as explain whether stripping the content ID happens in which situation, for example, what happens if a STA is receiving two or more EBCS traffic streams? |  | CHAIR | [6 empty] | 2021-11-02 07:49 | CHAIR
2257 | Xiaofei Wang | 257 | 2 | 6.3.126.6.2 | 34 | 14 | T | N | 34.14 | 14 | 6.3.126.6.2 |  |  | Xiaofei Wang |  |  | EBCSRequest element has been changed to EBCS reqeust field and should be changed | as in comment |  | CHAIR | [6 empty] | 2021-11-02 15:11 | CHAIR
2258 | Xiaofei Wang | 257 | 2 | 6.3.126.7.2 | 34 | 54 | T | N | 34.54 | 54 | 6.3.126.7.2 |  |  | Xiaofei Wang |  |  | EBCS Response element has been changed to EBCS response field and should be changed | as in comment |  | CHAIR | [6 empty] | 2021-11-02 15:11 | CHAIR
2259 | Xiaofei Wang | 257 | 2 | 6.3.126.8.2 | 35 | 33 | T | N | 35.33 | 33 | 6.3.126.8.2 |  |  | Xiaofei Wang |  |  | EBCSRequest element has been changed to EBCS reqeust field and should be changed | as in comment |  | CHAIR | [6 empty] | 2021-11-02 15:11 | CHAIR
2260 | Xiaofei Wang | 257 | 2 | 6.3.126.9.2 | 36 | 12 | T | N | 36.12 | 12 | 6.3.126.9.2 |  |  | Xiaofei Wang |  |  | EBCS Response element has been changed to EBCS response field and should be changed | as in comment |  | CHAIR | [6 empty] | 2021-11-02 15:11 | CHAIR
2261 | Xiaofei Wang | 257 | 2 | 9.3.2.1.4 | 39 | 29 | E | N | 39.29 | 29 | 9.3.2.1.4 |  |  | Carol Ansley |  |  | the eidtorial instruction is not correct. If the change is shown in the paragraph, it is better to say "modify the third paragraph as follows" | as in comment |  | CHAIR | [6 empty] | 2021-11-02 07:56 | CHAIR
2262 | Xiaofei Wang | 257 | 2 | 9.3.2.1.4 | 39 | 40 | T | N | 39.4 | 40 | 9.3.2.1.4 |  |  | Hitoshi Morioka |  |  | "overhead" is not precise and should be clearly indicated exactly what kind of overhead is. | as in comment |  | CHAIR | [6 empty] | 2021-11-02 07:49 | CHAIR
2263 | Xiaofei Wang | 257 | 2 | 9.3.2.1.4 | 39 | 40 | T | N | 39.4 | 40 | 9.3.2.1.4 |  |  | Hitoshi Morioka |  |  | there are three cases here, not sure why two of them are lumped into one clause and the other is separated in another clause. Suggest to rewrite to keep the format consistent | as in comment |  | CHAIR | [6 empty] | 2021-11-02 07:49 | CHAIR
2264 | Xiaofei Wang | 257 | 2 | 9.3.3.2 | 40 | 9 | T | N | 40.09 | 9 | 9.3.3.2 |  |  | Hitoshi Morioka |  |  | EBCS TIM should not always be included since not all EBCS streams should be buffered | change the condition for including EBCS TIM to only if there are any EBCS streams that requires buffering |  | CHAIR | [6 empty] | 2021-11-02 07:49 | CHAIR
2265 | Xiaofei Wang | 257 | 2 | 9.4.1.69 | 43 | 1 | T | N | 43.01 | 1 | 9.4.1.69 |  |  | Xiaofei Wang |  |  | The Time To Termination subfield should not carried the requested period in number of TBTT | delete "requested" |  | CHAIR | [6 empty] | 2021-11-02 15:11 | CHAIR
2266 | Xiaofei Wang | 257 | 2 | 9.4.2.297 | 46 | 32 | T | N | 46.32 | 32 | 9.4.2.297 |  |  | Hitoshi Morioka |  |  | why should EBCS TIM element be included if no EBCS traffic streams are buffered, better to not include the element to prevent beacon being too long | as in comment |  | CHAIR | [6 empty] | 2021-11-02 07:49 | CHAIR
2267 | Xiaofei Wang | 257 | 2 | 9.4.2.297 | 46 | 27 | T | N | 46.27 | 27 | 9.4.2.297 |  |  | Hitoshi Morioka |  |  | It is also not clear how a receiver can parse the element if Bitmapmode is set to 1 | as in comment |  | CHAIR | [6 empty] | 2021-11-02 07:49 | CHAIR
2268 | Xiaofei Wang | 257 | 2 | 9.4.5.1 | 46 | 52 | T | N | 46.52 | 52 | 9.4.5.1 |  |  | Stephen McCann |  |  | Change "Enhanced Broadcast Services Request" to "Enhanced Broadcast Services Content Request" as agreed in LB252 | Change "Enhanced Broadcast Services Request" to "Enhanced Broadcast Services Content Request" throughout the spec |  | CHAIR | [6 empty] | 2021-11-02 15:10 | CHAIR
2269 | Xiaofei Wang | 257 | 2 | 9.4.5.1 | 46 | 52 | T | N | 46.52 | 52 | 9.4.5.1 |  |  | Stephen McCann |  |  | Change "Enhanced Broadcast Services Request" to "Enhanced Broadcast Services Content Response" as agreed in LB252 | Change "Enhanced Broadcast Services Request" to "Enhanced Broadcast Services Content Response" throughout the spec |  | CHAIR | [6 empty] | 2021-11-02 15:10 | CHAIR
2270 | Xiaofei Wang | 257 | 2 | 9.4.5.1 | 50 | 46 | T | N | 50.46 | 46 | 9.4.5.1 |  |  | Stephen McCann |  |  | PHY type and detailed TX parameters may provide additional information, however,not quite sure what value is added to provide this information. Please clarify. If no value is added, suggest to remvoe. | as in comment, suggest to remove all PHY spec related to PHY type, data rate if no value is added. |  | CHAIR | [6 empty] | 2021-11-02 15:10 | CHAIR
2271 | Xiaofei Wang | 257 | 2 | 9.6.7.54 | 65 | 54 | T | N | 65.54 | 54 | 9.6.7.54 |  |  | Hitoshi Morioka |  |  | requests using EBCS Content Request frames should always be supported; this sentence should be clarified to avoid confusions | change the sentence "The EBCS Content Request Frame subfield is set to 1 if the transmitter supports requests using EBCS Content Request frames, otherwise it is set to 0. The EBCS Request ANQP Element subfield is set to 1 if the transmitter supports requests using the EBCS Request ANQP-element, otherwise it is set to 0." into "The EBCS Content Request Frame subfield is set to 1 if an EBCS Content Request frames may be used to request the EBCS traffic frame, otherwise it is set to 0. The EBCS Request ANQP Element subfield is set to 1 if EBCS Request ANQP-element may be used to request the EBCS traffic stream, otherwise it is set to 0." |  | CHAIR | [6 empty] | 2021-11-02 07:49 | CHAIR
2272 | Xiaofei Wang | 257 | 2 | 9.6.7.55 | 69 | 13 | T | N | 69.13 | 13 | 9.6.7.55 |  |  | Xiaofei Wang |  |  | change "Request through ANQP/GAS EBCS Content Request frames" to "Request through Enhanced Broadcast Services Content Request ANQP-element" as agreed in LB 252 | as in comment |  | CHAIR | [6 empty] | 2021-11-02 15:11 | CHAIR
2273 | Xiaofei Wang | 257 | 2 | 9.6.7.55 | 69 | 23 | T | N | 69.23 | 23 | 9.6.7.55 |  |  | Xiaofei Wang |  |  | The Destination Address should be changed to Negotiation Address since this is the addressed used for negotiation. | as in comment |  | CHAIR | [6 empty] | 2021-11-02 15:11 | CHAIR
2274 | Xiaofei Wang | 257 | 2 | 9.6.7.54 | 65 | 1 | T | N | 65.01 | 1 | 9.6.7.54 |  |  | Hitoshi Morioka |  |  | a bit in the Content Information control subfield needs to be used to indicate that association required; no association required information is currently indicated. | as in comment |  | CHAIR | [6 empty] | 2021-11-02 07:49 | CHAIR
2275 | Xiaofei Wang | 257 | 2 | 11.22.3.3.17 | 76 | 7 | T | N | 76.07 | 7 | 11.22.3.3.17 |  |  | Antonio de la Olivia |  |  | is "identifier of the broadcast content" not the same as content ID? Please rewrite the sentence to clarify | as in comment |  | CHAIR | [6 empty] | 2021-11-02 15:06 | CHAIR
2276 | Xiaofei Wang | 257 | 2 | 11.22.3.3.17 | 76 | 26 | T | N | 76.26 | 26 | 11.22.3.3.17 |  |  | Antonio de la Olivia |  |  | Not sure why this note is added, consider to remove. | as in comment |  | CHAIR | [6 empty] | 2021-11-02 15:06 | CHAIR
2277 | Xiaofei Wang | 257 | 2 | 11.22.3.3.17 | 76 | 45 | T | N | 76.45 | 45 | 11.22.3.3.17 |  |  | Antonio de la Olivia |  |  | to request registration, enhanced broadcast service content request ANQP-element should be used. | as in comment |  | CHAIR | [6 empty] | 2021-11-02 15:06 | CHAIR
2278 | Xiaofei Wang | 257 | 2 | 11.22.3.3.17 | 76 | 46 | T | N | 76.46 | 46 | 11.22.3.3.17 |  |  | Antonio de la Olivia |  |  | "transmitting an EBCS traffic stream" should be removed since the STA is registering for an EBCS traffic stream | remove "transmitting an EBCS traffic stream" |  | CHAIR | [6 empty] | 2021-11-02 15:06 | CHAIR
2279 | Xiaofei Wang | 257 | 2 | 11.22.3.3.17 | 76 | 50 | T | N | 76.5 | 50 | 11.22.3.3.17 |  |  | Antonio de la Olivia |  |  | Is it true that an EBCS AP can request to register for an EBCS STA that will broadcast an EBCS traffic stream? Is this case supported? In particular, EBCS UL seems to be defined quite specifically in 11.55.1 | please clarify |  | CHAIR | [6 empty] | 2021-11-02 15:06 | CHAIR
2280 | Xiaofei Wang | 257 | 2 | 11.55.2.2 | 77 | 33 | T | N | 77.33 | 33 | 11.55.2.2 |  |  | Hitoshi Morioka |  |  | is dot11EBCSContentList local to an EBCS AP or in the portal? If it is local at an AP, it doesn't make sense to have the EBCS traffic stream mapper located at the portal to be configured according to the EBCS content lis. Also, is "EBCS content list" contained in "dot11EBCSContentList"? please clarify | as in comment |  | CHAIR | [6 empty] | 2021-11-02 07:49 | CHAIR
2281 | Xiaofei Wang | 257 | 2 | 11.55.2.2 | 77 | 40 | T | N | 77.4 | 40 | 11.55.2.2 |  |  | Hitoshi Morioka |  |  | Is EBCS Info frame transmitted in the interval or separated by dot11eBCSinfointerval? The text seems to be wrong and should be rewritten. | as in comment |  | CHAIR | [6 empty] | 2021-11-02 07:49 | CHAIR
2282 | Xiaofei Wang | 257 | 2 | 11.55.2.2 | 78 | 3 | T | N | 78.03 | 3 | 11.55.2.2 |  |  | Hitoshi Morioka |  |  | this note is really confusing. Where is the HLP destination address located and how does the EBCS DL content server assign the DA? How is the DA relayed to the transmitting AP? | as in comment |  | CHAIR | [6 empty] | 2021-11-02 07:49 | CHAIR
2283 | Xiaofei Wang | 257 | 2 | 11.55.2.3 | 78 | 18 | T | N | 78.18 | 18 | 11.55.2.3 |  |  | Hitoshi Morioka |  |  | Does the EBCS receiver filter based on the AP address? If multiple data frames received from multiple APs, then which AP's packets should be forwarded to higher layers? It is unclear and needs more clarifications. | as in comment |  | CHAIR | [6 empty] | 2021-11-02 07:49 | CHAIR
2284 | Xiaofei Wang | 257 | 2 | 11.55.4 | 82 | 22 | T | N | 82.22 | 22 | 11.55.4 |  |  | Xiaofei Wang |  |  | It is unclear what 'this element" is referring to. Please rewrite the sentence to clarify | as in comment |  | CHAIR | [6 empty] | 2021-11-02 15:11 | CHAIR
2285 | Xiaofei Wang | 257 | 2 | 11.55.5 | 82 | 62 | T | N | 82.62 | 62 | 11.55.5 |  |  | Antonio de la Olivia |  |  | in other part of the spec, the term "register" is used instead of "request", suggest to use the same terminology. | as in comment |  | CHAIR | [6 empty] | 2021-11-02 15:06 | CHAIR
2286 | Xiaofei Wang | 257 | 2 | 11.55.6 | 83 | 35 | T | N | 83.35 | 35 | 11.55.6 |  |  | Xiaofei Wang |  |  | Destination Address should be changed to negotiation address since it is the address to send request for extention of EBCS traffic streams. | as in comment |  | CHAIR | [6 empty] | 2021-11-02 15:11 | CHAIR
2287 | Xiaofei Wang | 257 | 2 | 11.55.6 | 83 | 49 | T | N | 83.49 | 49 | 11.55.6 |  |  | Xiaofei Wang |  |  | "may negotiate" should be "shall negotiate) since the condition is that Time to termination is not satisfactory. | as in comment |  | CHAIR | [6 empty] | 2021-11-02 15:11 | CHAIR
2288 | Xiaofei Wang | 257 | 2 | 11.55.6 | 83 | 53 | T | N | 83.53 | 53 | 11.55.6 |  |  | Xiaofei Wang |  |  | the termination negotiation procedure needs a bit more details since the procedures in 11.55.4 and 11.55.5 are not focusing on the termination notice procedure | as in comment |  | CHAIR | [6 empty] | 2021-11-02 15:11 | CHAIR
2289 | Xiaofei Wang | 257 | 2 | 11.55.6 | 83 | 58 | T | N | 83.58 | 58 | 11.55.6 |  |  | Xiaofei Wang |  |  | "enhanced broadcast content request" should be changed "enhanced broadcast services content request" | as In comment |  | CHAIR | [6 empty] | 2021-11-02 15:11 | CHAIR
2290 | Xiaofei Wang | 257 | 2 | 11.55.6 | 83 | 59 | T | N | 83.59 | 59 | 11.55.6 |  |  | Xiaofei Wang |  |  | The paragraph has been changed such that it doesn't make any sense. A valid time to termination is not a sufficient condition for a STA to skip transmitting an EBCS Content Request frame. | as in comment |  | CHAIR | [6 empty] | 2021-11-02 15:11 | CHAIR
2291 | Xiaofei Wang | 257 | 2 | 11.55.6 | 83 | 63 | T | N | 83.63 | 63 | 11.55.6 |  |  | Xiaofei Wang |  |  | "valid values" should be changed to acceptable | as in comment |  | CHAIR | [6 empty] | 2021-11-02 15:11 | CHAIR
2292 | Xiaofei Wang | 257 | 2 | annex B | 98 | 23 | T | N | 98.23 | 23 | annex B |  |  | Xiaofei Wang |  |  | EBCS Terminatio notice procedure and EBCS termiantion notice frame should be mandatory for STAs that are not within infrastructure operations. | as in comment |  | CHAIR | [6 empty] | 2021-11-02 15:11 | CHAIR
2293 | Xiaofei Wang | 257 | 2 | annex c | 100 | 33 | T | N | 100.33 | 33 | annex c |  |  | Hitoshi Morioka |  |  | Do we need EBCSInfoTxRate? In baseline spec, the beacon tx rate is also not specified.It may be better left for the transmitting AP to determine. | consider removing this control variable |  | CHAIR | [6 empty] | 2021-11-02 07:49 | CHAIR