## Title
IEEE P802.11 Wireless LANs
Submission
Designator: | doc.: 11-21/1640r0
Venue Date: | October 2021
First Author: | Chong Han, pureLiFi
Subject: | Comments against P802.11bb/D0.6
Full Date: | 2021-10-07
Author(s): | Chong Han, pureLiFi. Nikola Serafimovski, pureLiFi.
Address
Phone:
Fax:
chong.han@purelifi.com, nikola.serafimovski@purelifi.com
Abstract:
This submission contains some comments against draft D0.6.

## Comments against P802.11bb D0.6
CCI | Date | SA PIN | Name | Comment | Category | Page Number | Subclause | Line Number | Proposed Change | MBS | TG Decision | TE suggested action | Changes in the draft | Assigned to
1 |  |  | Volker Jungnickel | wrong statement | Technical | 11 | 3.1. | 21 | Replace “used for light communications (LC)” by “The use of light communications is limited to 800-1.000 nm”
2 |  |  | Volker Jungnickel | The whole subclause on MIMO needs to be updated | Technical | 17-18 | 32.3.2.2. |  | to be assigned to Volker
3 |  |  | Volker Jungnickel | Describes verbally what is already shown in 32.3.2.1. | Technical | 21 | 32.3.3.4.2. | 1-4 | delete subclause
4 |  |  | Volker Jungnickel | CCA requirements and Repetition CCA mechanism should be moved to common part of LC PHY | Technical | 21 | 32.3.3.4.3. and 32.3.3.4.4. | 5-32 and Figure 32-5 | move 32.3.3.4.3. and 32.3.3.4.4. before 32.3.2.4 (Regulatory requirements)
5 |  |  | Volker Jungnickel | Unclear why separate spatial streams are not supported. | Technical | 22 | 32.3.4.1. | 14-15 | Remove "Note: LC supporting MIMO with separate spatial streams is out of scope of this specification."
6 |  |  | Volker Jungnickel | Duplicate information | Technical | 23 | 32.3.4.3.1 | 2-3 | delete subclause
7 |  |  | Volker Jungnickel | Unclear why separate spatial streams are not supported. | Technical | 23 |  | 23 | Remove "Note: LC supporting MIMO with separate spatial streams is out of scope of this specification."
8 |  |  | Volker Jungnickel | Duplicate information | Technical | 24 | 32.3.5.3.1 | 6-7 | delete subclause
9 |  |  | Volker Jungnickel | Duplicate information | Technical | 24 | 32.3.6.1. | 27-28 | delete P24L27-28
10 |  |  | Volker Jungnickel | Duplicate information | Technical | 25 | 32.3.6.5. | 15-16 | delete P25L15-16