## Title
IEEE P802.11 Wireless LANs
Submission
Designator: | doc.: 11-21/1813r0
Venue Date: | November 2021
First Author: | Nancy Lee, Signify
Subject: | Comments on P802.11bb/D0.7
Full Date: | 2021-11-08
Author(s): | Nancy Lee, Matthias Wendt, Andreas Bluschke
Address
Phone:
Fax:
nancy.lee@signify.com, matthias.wendt@signify.com, andreas.bluschke@signify.com
Abstract:
This submission contains some comments on draft D0.7.

## Comments on P802.11bb D0.7
CCI | Date | SA PIN | Name | Comment | Category | Page Number | Subclause | Line Number | Proposed Change | MBS | TG Decision | TE suggested action | Changes in the draft | Assigned to
1 |  |  | Andreas Bluschke | wrong date for D0.7 | Editorial | 1 | Title | 1 | change "September" to "November" |  | accept
2 |  |  | Matthias Wendt | wrong draft version information | Editorial | 8 | Introduction | 2 | change "D0.6" to current draft number |  | accept
3 |  |  | Andreas Bluschke | "modulation" repeated in the sentence | Editorial | 14 | 32.1 | 4 | delete "and modulation" |  | accept
4 |  |  | Nancy Lee | wording for HE mode is inconsistent with wording for other modes and is missing reference to Clause 27. | Editorial | 16 | 32.3.2 | 23 | change "The LC High Efficiency (LC HE) mode is transmitted" to "The LC High Efficiency (LC HE) mode is based on Clause 27 for HE PHY). It is transmitted" |  | revise: change "The LC High Efficiency (LC HE) mode is transmitted" to "The LC High Efficiency (LC HE) mode is based on Clause 27 (High Efficiency (HE) PHY specification). It is transmitted"
5 |  |  | Matthias Wendt | wrong Figure reference | Technical | 16 | 32.3.2.1 | 30 | change "Figure 1" to "Figure 32-1" |  | accept |  | check also all other references and cross-references in the documents, inclusing clause, subclause, figures and tables numbers
6 |  |  | Matthias Wendt | Text describes baseband architecture not what is shown, which is how to use typical RF chipsets | Technical | 16 | 32.3.2.1 | 31 | change "how the transmit OFE can be connected to the TX PHY and how the receive OFE can be connected to the RX PHY" to "how a transmit OFE can be connected to an LC PHY Tx that has RF output and how a receive OFE can be connected to an LC PHY Rx that has RF input" |  | accept
7 |  |  | Andreas Bluschke | "antenna connector" is defined in 3.1 but not shown in Figure 32-1 | Technical | 17 | 32.3.2.1 | 1 | add "antenna connector" label to unlabeled lines in Figure 32-1 between the LC Optical Antenna and LC PHY Tx/Rx dashed blocks |  | revise: 1. remove light dashed antennas in Figure 32-1 2. add a line labelled as "antenna connector" in Figure 32-1 between the LC Optical Tx/Rx Antennas and LC PHY Tx/Rx dashed blocks
8 |  |  | Matthias Wendt | figure caption format doesn't match 802.11 style | Editorial | 17 | 32.3.2.1 | 2 | change "Figure 32--1 Interfacing" to "Figure 32-1—Interfacing", and make similar changes to all figure captions |  | accept |  | ask how to handle this in Editors meeting
9 |  |  | Matthias Wendt | wrong Figure reference | Technical | 17 | 32.3.2.1 | 8 | change "Figure 2" to "Figure 32-2" |  | accept, see comment No. 5
10 |  |  | Nancy Lee | subclause 32.3.2.2 Multiple transmitters and receivers is intended to support MIMO but does not explain how. Also 32.3.4.1 states, "LC supporting MIMO with separate spatial streams is out of scope of this specification" | Technical | 17 | 32.3.2.2 | 15 | revise 32.3.2.2 to specify MIMO interoperability and delete "Note: LC supporting MIMO with separate spatial streams is out of scope of this specification." in 32.3.4.1 on page 22 lines 14-15 |  | Postponed, assigned to Volker to prepare a contribution to be reviewed by Nacy
11 |  |  | Matthias Wendt | wrong Figure reference | Technical | 17 | 32.3.2.2 | 16 | change "Figure 4" and "Figure 5" to "Figure 32-3" and "Figure 32-4 respectively |  | accept
12 |  |  | Andreas Bluschke | Figure 32-4 shows "LC HE PHY RX" but applies also to other PHY modes | Technical | 18 | 32.3.2.2 | 5 | delete "HE" in Figure 32-4 |  | accept
13 |  |  | Nancy Lee | Here in the channelization subclause, need to explain which channel numbers apply to 80+80 noncontiguous channel width (support per 32.3.2). In 802.11 this is done with a note on 80 MHz channel numbers in Annex E. See for example Table E-1 page 5789 line 19 of P802.11REVme/D0.4: "NOTE 2—The channel spacing for operating classes 128, 129, and 130 specifies the maximum radio bandwidth of one frequency segment." | Technical | 19 | 32.3.2.3.2 | 9 | insert before line 9: "Note: the 80 MHz LC IF channels specify the maximum bandwidth of one IF frequency segment."
14 |  |  | Matthias Wendt | wrong Figure reference | Technical | 21 | 32.3.3.4.4 | 27 | change "Figure 3" to "Figure 32-5"
15 |  |  | Matthias Wendt | typo | Editorial | 22 | 32.3.3.6 | 4 | change "PMLE" to "PLME" two times
16 |  |  | Nancy Lee | unnecessary subclause because 32.3.2.1 is applies to all LC PHY modes | Technical | 23 | 32.3.4.3.1 | 2 | delete lines 2 and 3
17 |  |  | Matthias Wendt | typo | Editorial | 23 | 32.3.4.4 | 8 | change "PMLE" to "PLME"
18 |  |  | Matthias Wendt | typo | Editorial | 24 | 32.3.4.4 | 12 | change "PMLE" to "PLME"
19 |  |  | Nancy Lee | unnecessary subclause because 32.3.2.1 is applies to all LC PHY modes | Technical | 24 | 32.3.5.4 | 6 | delete lines 6 and 7
20 |  |  | Matthias Wendt | delete empty subclause | Editorial | 25 | 32.3.6.3.1 | 4 | delete "32.3.6.3.1 Introduction"
21 |  |  | Nancy Lee | unnecessary subclause because 32.3.2.1 is applies to all LC PHY modes | Technical | 25 | 32.3.6.3.2 | 5 | delete lines 5 and 6
22 |  |  | Matthias Wendt | typo | Editorial | 25 | 32.3.6.4 | 8 | change "PMLE" to "PLME" two times