## Title
IEEE P802.11 Wireless LANs
Submission
Designator: | doc.: IEEE 802.11-21/1758r00
Venue Date: | November 2021
First Author: | Marc Emmelmann
Subject: | LB257 Comments on P802.11bc/D2.0
Full Date: | 2021-11-01
Author(s): | Marc Emmelmann
| Company: | Koden-TI
Address
Phone:
Fax:
email:
Abstract:
LB257 Comments on P802.11bc/D2.0

## Sheet1
CID | Commenter | LB | Draft | Clause Number(C) | Page(C) | Line(C) | Type of Comment | Part of No Vote | Page | Line | Clause | Duplicate of CID | Resn Status | Assignee | Submission | Motion Number | Comment | Proposed Change | Resolution | Owning Ad-hoc | Comment Group | Ad-hoc Status | Ad-hoc Notes | Edit Status | Edit Notes | Edited in Draft | Last Updated | Last Updated By
2100 | John Wullert | 257 | 2 | 3.2 | 6 | 31 | T | N | 6.31 | 31 | 3.2 | [5 empty] | The phrase "enhances broadcast services" is very vague | Replace with "supports the broadcasting of traffic to associated and unassociated stations" | Revised Editor: Please reflect the changes in Clause 3.2 labelled as #2100 in document 1916r01. | [7 empty] | 2021-10-29 13:21
2136 | John Wullert | 257 | 2 | 11.55.5 | 66 | 50 | T | N | 66.5 | 50 | 11.55.5 | [5 empty] | First sentence is out of place - it is duplicated in clause 11.55.6 | Delete first sentence i.e. "The EBCS termination..." | Accepted Resolution same as 2047 | [7 empty] | 2021-10-29 13:21
2190 | Mark RISON | 257 | 2 | 11.55.5 | 66 | 50 | T | Y | 66.5 | 50 | 11.55.5 | [5 empty] | "The EBCS termination notice procedure allows a STA that is a broadcaster of EBCS traffic streams to indicate that at least one of the EBCS traffic streams that it is broadcasting is to be terminated" is duplication of 11.55.6 and appears to be misplaced here | Delete the cited text | Accepted Resolution same as 2047 | [7 empty] | 2021-10-29 13:21