## Title
Proposed Comment Resolutions for LB257 Clause 9.4.1.68
Date: 2021-11-23
Author(s):
Name | Company | Address | Phone | email
Xiaofei Wang | Interdigital |  |  | Xiaofei.Wang @ InterDigital.com
John Wullert | Peraton Labs |  |  | jwullert @ peratonlabs.com

## CommentResolution
CID | Commenter | LB | Draft | Clause Number(C) | Page(C) | Line(C) | Type of Comment | Part of No Vote | Page | Line | Clause | Duplicate of CID | Resn Status | Assignee | Submission | Motion Number | Comment | Proposed Change | Resolution | Owning Ad-hoc | Comment Group | Ad-hoc Status | Ad-hoc Notes | Edit Status | Edit Notes | Edited in Draft | Last Updated | Last Updated By
2008 | Abhishek Patil | 257 | 2 | 9.4.1.68 | 40 | 33 | T | Y | 40.33 | 33 | 9.4.1.68 |  |  | John Wullert |  |  | EBCS Content Request frame is the only one using EBCS Request field. There is no reason to define a new field under clause 9.4.1.x | Delete this subclause and define the contents of this field within clause 9.6.35.2 (EBCS Content Request frame) | Rejected There are multiple fields in Clause 9.4.1 of the baseline spec that are used in just one frame. For example, the Originator Preferred MCS field, the Max Transmit Power field, etc. The current format does not add extra overhead while providing a clear specification for the format of the frames. | CHAIR | [6 empty] | 2021-11-02 12:35 | CHAIR
2009 | Abhishek Patil | 257 | 2 | 9.4.1.68 | 40 | 35 | T | N | 40.35 | 35 | 9.4.1.68 |  |  | John Wullert |  |  | EBCS Content Request frame is transmitted by an interested EBCS receiver (i.e., non-AP STA). Change 'used' to 'transmitted'. | As in comment | Accepted | CHAIR | [6 empty] | 2021-11-02 12:35 | CHAIR