## Title
IEEE P802.11 Wireless LANs
Submission
Designator: | doc.: IEEE 802.11-21/2018r0
Venue Date: | Dec 2021
First Author: | Yujin Noh
Subject: | LB259-Comment Collection on D3.0
Full Date: | 2021-12-16
Author(s): | Yujin Noh
| Company: | Senscomm
| email: | yujin.noh@senscomm.com
Abstract: | LB259 - comments on D3.0

## Revision History
Revision | Date | Description
0 | 2021-12-16 | Initial export from DB.

## All Comments
CID | Commenter | Must Be Satisfied | Clause Number(C) | Page(C) | Line(C) | Category | Clause | Page | Comment | Proposed Change | Ad-hoc | Comment Group | Ad-hoc Notes | Status | Assignee | Submission | Resn Status | Resolution | Ready For Motion | Motion Number | Edit Status | Edited in Draft | Edit Notes | Last Updated | Last Updated By
3000 | Jonathan Segev | Yes | 32.3.13 | 120 | 19 | T | 32.3.13 | 120.19 | "Set PHY_CCA indication() in accordance with TBD" , please clarify what is the TBD value for CCA | Define an acceptable CCA level. | [13 empty] | 2021-12-17 05:05
3001 | Jonathan Segev | Yes | 9.4.2.298 | 40 | 18 | T | 9.4.2.298 | 40.18 | The Format and BW is an ordered list, meaning support for a BW suggests support for lower BWs. The additions 11bd made break this rule. As a result the support during negotiation of the STA is unclear. | Insert text in the element description that clarifies that support for values 6 and 7 does is limited to NGV formats only. i.e. support for 7 suggests support for 6 but not to 5 and below. | [13 empty] | 2021-12-17 05:05
3002 | Jonathan Segev | Yes | 9.3.1.19 | 38 | 9 | T | 9.3.1.19 | 38.09 | In 9.3.1.19 the title now suggest there are 3 kinds of NDPA: VHT HE and NGV Ranging this is not correct because 11az has its own NDPA type of Ranging NDP and it is not NGV Ranging | Adjust the name to separate the NGV Ranging NDPA from the Ranging NDPA | [13 empty] | 2021-12-17 05:05
3003 | Brian Hart | No | 32.3.13 | 116 | 55 | E | 32.3.13 | 116.55 | TXVECTOR is typically described as having parameters not elements, so "The TXVECTOR elements ..." is odd | Change to "The TXVECTOR parameters ..." | [13 empty] | 2021-12-17 05:05
3004 | Stephan Sand | No |  | 7 | 17 | E |  | 7.17 | 11bd D3.0 amends REVme D0.4. According to REVme D0.4 subclause 4.3.17 became 4.3.19 (STA transmission of Data frames outside the context of a BSS). Similar 4.3.22, 9.2.4.7, 9.7.3 of 11-2020 became 4.3.24, 9.2.4.8, 9.7.2 in REVme D0.4. | Update subclause number 4.3.17 according to REVme D0.4 to 4.3.19 on P19L7. Also update subclause number 4.3.22 according to REVme D0.4 to 4.3.24 on P20L53, 9.2.47 to 9.2.4.8 on P36L9, and 9.7.3 to 9.7.2 on P41L57. | [13 empty] | 2021-12-17 05:05
3005 | Stephan Sand | No |  | 9 | 17 | E |  | 9.17 | In REVme D0.4 there already exists sublcaus 17.2.2.9. | Update subclause numbers 17.2.2.9 and 17.2.2.10 to 17.2.2.10 and 17.2.2.11 on P55L36 and P55L45. | [13 empty] | 2021-12-17 05:05
3006 | Stephan Sand | No |  | 13 | 11 | E |  | 13.11 | Several of the table numbers have been updated from 11-2020 to REVme D0.4 and need to be udpated in 11bd D3.0: Table 9-25 , 9-45, 9-69, 9-94 to Table 9-34, 9-73, 9-97, 9-128 | Update Table 9-25 to Table 9-34 on P36L17, Table 9-45 to Table 9-73 on P38-L41, Table 9-69 to Table 9-97 on P39L30, Table9-94 to Table 9-128 on P39L57. | [13 empty] | 2021-12-17 05:05
3007 | Stephan Sand | No |  | 12 | 4 | E |  | 12.04 | Several of the figure numbers have been udpated from 11-2020 to REVme D0.4 and need to be updated in 11bd D3.0: Figure 9-79, 9-848, 9-849a, | Update Figure 9-79 to Figure 9-126 on P39L8, Figure 9-848 to Figure 9-1063 on P41L19, Figure 9-849a to Figure 9-1065 on P41L35 | [13 empty] | 2021-12-17 05:05
3008 | Stephan Sand | No | 5.2.3.2 | 23 | 65 | E | 5.2.3.2 | 23.65 | According to resolution of CID #2248, "transmit power level" is replaced by "transmit power spectral density". | Replace "transmit power level" by "transmit power spectral density". | [13 empty] | 2021-12-17 05:05
3009 | Stephan Sand | No | 5.2.3.2 | 24 | 24 | T | 5.2.3.2 | 24.24 | "data rate/NGV-MCS" is defined in the cases of the PPDU format value beiing 0 or 1, but not for 2. | At the end of the paragraph on L24 add the following sentence: "If the PPDU format has value 2, the data rate/NGV-MCS member is set to value 14 indicating that the actual data-rate/MCS is decided by the MAC layer." Apply the same change at the end of paragraph on P26L23. | [13 empty] | 2021-12-17 05:05
3010 | Stephan Sand | No | 5.2.3.2 | 24 | 52 | T | 5.2.3.2 | 24.52 | "frequency band member" is only applicable for dot11NGVActived true (NGV STA) or dott11NONNGVRadioEinvironmentSupported true (non-NGV STA with dott11OCBActivated true). Since both NGV and non-NGV STAs transmit in the 5.9 GHz band, the frequency band member should indicate either the channel in the 5.9 GHz band or that the channel in the 5.9 GHz band is selected by the MAC layer. P67L37 suggest the same definition, i.e. the "channel defined by the frequency band member, ...". Further the term "frequency band" is usally not used for individual channels but e.g. for 2.4, 5 or 6 GHz band, e.g. REVme D0.4 Clause 27.1.1 P4275. Hence it would be more clear to rename the "frequency band member" to "channel member" or "channel number member". | Replace the sentence on P24L52-53 with "The channel member indicates the channel where the MSDU is transmitted in the 5.9 GHz band as defined in subclauses E.2.3 (5.9 GHz band in the United States (5.850- 5.925 GHz)) and E.2.4 (5.9 GHz band in Europe (5.855-5.925 GHz)) with the exception for value 0, which means the MAC layer will select the channel." Apply the same changes to paragraph on P26L28-29. | [13 empty] | 2021-12-17 05:05
3011 | Stephan Sand | No | 6.3.128.2.2 | 34 | 33 | T | 6.3.128.2.2 | 34.33 | The "RadioEnviornmentMeasurementPeriod" parameter of the MLME-RADIOENVIRONMENT.request primitive is not defined. | Please provide a definition similar to the MIB entry dot11RadioEnvironmentMeasurementPeriod on P135L54-65. | [13 empty] | 2021-12-17 05:05
3012 | Stephan Sand | No | 9.4.2.298 | 40 | 22 | T | 9.4.2.298 | 40.22 | The last two columns in the last row of Table 9-322h23fb have not the same entries as in Table 9-322h23fb on P77 in 11az D4.0. | In the last row of Table 9-322h23fb change the FORMAT and Bandwidth value to "Reserved" as in 11az D4.0. | [13 empty] | 2021-12-17 05:05
3013 | Stephan Sand | No | 10.23.2.8 | 44 | 49 | E | 10.23.2.8 | 44.49 | In 11az D4.0 there are no numbers between "HE Ranging" and "NDP" on P110L10-11, but in 11bd D3.0 P44L49-50 there is a "10" and an "11". | Remove "10" and "11" between "HE Ranging" and "NDP" on L49 and L50. | [13 empty] | 2021-12-17 05:05
3014 | Stephan Sand | No | 31.3.1 | 65 | 27 | E | 31.3.1 | 65.27 | "The DMG STA shall set the Discovery Mode field to 1 and the OCB subfield in the Clustering Control field set to 1" is grammatically incorrect. | Replace with "The DMG STA shall set the Discovery Mode field to 1 and set the OCB subfield in the Clustering Control field to 1" | [13 empty] | 2021-12-17 05:05
3015 | Stephan Sand | No | 31.6 | 67 | 64 | T | 31.6 | 67.64 | The MLME-RADIOENVIRONMENT.request primitive only contains the RadioEnvironmentMeasurementPeriod as a a parameter, but not the StationMeasurementPeriod as mentioned on P67L64-P68L1. | Please add the parameter "StationMeasurementPeriod" and provide a defintion similar to the MIB entry dot11StationmeasurementPeriod on P136L12-22 | [13 empty] | 2021-12-17 05:05
3016 | Stephan Sand | No | 32.2.2 | 75 | 46 | E | 32.2.2 | 75.46 | Singular "s" at the end of "Indicate" is missing | Replace "Indicate" with "Indicates" | [13 empty] | 2021-12-17 05:05
3017 | Stephan Sand | No | 32.3.15 | 122 | 49 | T | 32.3.15 | 122.49 | Table 32-11 defined NNGV-LTF newley in 11bd D3.0 compared to 11bd D2.0. Hence Figure 32-18 needs to be updated. | Remove the factor "(LTF_REP+1)" above the brace of the NGV-LTF symbols | [13 empty] | 2021-12-17 05:05
3018 | Stephan Sand | No | 32.3.15 | 123 | 26 | T | 32.3.15 | 123.26 | Table 32-11 defined NNGV-LTF newley in 11bd D3.0 compared to 11bd D2.0. Hence Figure 32-19 needs to be updated. | 1. Replace "NNGV-LTF" by "NSS" on L26 twice. 2. Remove the factor "(LTF_REP+1)" after "NNGV-LTF" on L28. | [13 empty] | 2021-12-17 05:05
3019 | Stephan Sand | No | B.4.38.2 | 132 | 58 | T | B.4.38.2 | 132.58 | In the status column on P132L58 NGV1.1 is not defined | Replace "NGV1.1" with "NGVP1.1" | [13 empty] | 2021-12-17 05:05
3020 | Stephan Sand | No | B.4.38.2 | 133 | 3 | T | B.4.38.2 | 133.03 | In the status column on P133L3 NGV1.2 is not defined | Replace "NGV1.2" with "NGVP1.2" | [13 empty] | 2021-12-17 05:05
3021 | Stephan Sand | No | C3 | 135 | 26 | E | C3 | 135.26 | The "dot11NONNGVRadioEnvionrmentSupported" entry is not formated as the other entries | Format the entry as the other entries | [13 empty] | 2021-12-17 05:05
3022 | Stephan Sand | No | C.3 | 135 | 42 | T | C.3 | 135.42 | In C.3 dot11NGVActivated is defined twice on P135L42-52 and differently on P136L2-10. | Delete second definition on P136L2fl10 | [13 empty] | 2021-12-17 05:05
3023 | Stephan Sand | No | C3. | 136 |  | T | C3. | 0.00 | The description of "dot11StationmeasurementPeriod" should be similar to "dot11RadioEnvironmentMeasurementPeriod". | Please add "It is written by an external management entity or the SME. Changes take effect as soon as practical in the implementations." after the first sentence in the description | [13 empty] | 2021-12-17 05:05
3024 | Lisa Ward | No | 17.3.5.5 | 57 | 54 | E | 17.3.5.5 | 57.54 | there seems to be an extra/unneeded '(' after 'sequence) and before '(with) in line 54 of the following: The first 7 bits of the scrambling sequence shall be set as shown in Table 17-7 (Contents of the first 7 bits of the scrambling sequence) (with field values defined in Table 17-8 (TXVECTOR parameter CH_BANDWIDTH_IN_NON_HT values), Table 17-8a (TXVECTOR parameter CH_BANDWIDTH_ IN_NON_NGV values),and Table 17-10 (DYN_BANDWIDTH_IN_NON_HT values) and Table 17-10a (DYN_BANDWIDTH_IN_NON_NGV values) and shall be also used to initialize the state of the scrambler Consider deleting the '(' | change "...7 bits of the scrambling sequence) (with field values defined in Table 17-8 ..." to "7 bits of the scrambling sequence) with field values defined in Table 17-8" | [13 empty] | 2021-12-17 05:05
3025 | Lisa Ward | No | 17.3.5.5 | 58 | 18 | E | 17.3.5.5 | 58.18 | I wonder if DYN_BANDWIDTH_IN_NOT_HT should be instead DYN_BANDWIDTH_IN_NON_HT in table 17-7 under the condition column | Check if this is correct: "DYN_BANDWIDTH_IN_NOT_HT" If not, replace it with "DYN_BANDWIDTH_IN_NON_HT" for the 3 occurrences in table 17-7 | [13 empty] | 2021-12-17 05:05
3026 | Lisa Ward | No | 5.2.3.2 | 24 | 26 | E | 5.2.3.2 | 24.26 | In the first sentence of the following paragraph, it says 'number of spatial streams member'. In the 2nd sentence it says 'number of spatial streams parameter'. It would be better to be consistent. Suggest changing 'member' in the 1st sentence to 'parameter' "The number of spatial streams member with value 1 or 2 indicates the number of spatial streams being used to transmit the PPDU carrying the MSDU. The number of spatial streams parameter with value 0 means that the number of spatial streams is decided by the MAC layer." | Change 'member' to 'parameter' in the following sentence: "The number of spatial streams member with value 1 or 2 indicates the number of spatial streams being used to transmit the PPDU carrying the MSDU." so that it reads instead: "The number of spatial streams parameter with value 1 or 2 indicates the number of spatial streams being used to transmit the PPDU carrying the MSDU. Also, consider changing 'member' to 'parameter' for the other terms in the subclause such as number of repetitions, permitted aggregation, etc. | [13 empty] | 2021-12-17 05:05
3027 | yujin noh | Yes | 32.2.2 | 71 | 37 | T | 32.2.2 | 71.37 | add the reference for non-NGV duplicate PPDU format similar to the PPDU format for 10 MHZ channel spacing "as defined in Clause 17" | add "as defined in 32.3.9.10 (Non-NGV duplicate transmission)" as a reference to non-NGV duplicate PPDU format | [13 empty] | 2021-12-17 05:05
3028 | yujin noh | Yes | 32.3.1 | 80 | 47 | T | 32.3.1 | 80.47 | add NGV-STF and NGV-LTF after RNGV-SIG fields because two field are part of NGV PHY preamble followed by PSDU. | For example, it could be "During transmission, a single PSDU is processed and appended to the NGV PHY preamble including L-STF, L-LTF, L-SIG, RL-SIG, NGV-SIG, RNGV-SIG, NGV-STF, and NGV-LTF fields to create the NGV PPDU." | [13 empty] | 2021-12-17 05:05
3029 | yujin noh | Yes | 32.3.2 | 81 | 33 | T | 32.3.2 | 81.33 | N_NGV_LTF can be determined by SS and LTF_REP(not only SS) as currently described. | For example, sentence could be updated as ".....N_NGV_LTF can be 1, 2, or 4 and is determined by the total number of spatial streams .... and LTF_REP..." If needed, the reference to LTF_REP also could be added. | [13 empty] | 2021-12-17 05:05
3030 | yujin noh | Yes | 32.3.3 | 83 | 1 | T | 32.3.3 | 83.01 | MCS field should be NGV-MCS field. | as in comment | [13 empty] | 2021-12-17 05:05
3031 | yujin noh | Yes | 32.3.3 | 83 | 2 | T | 32.3.3 | 83.02 | NGV SIG should be NGV-SIG field | as in comment | [13 empty] | 2021-12-17 05:05
3032 | yujin noh | Yes | 32.3.4.4 | 85 | 24 | T | 32.3.4.4 | 85.24 | L-SIG should be L-SIG field | as in comment | [13 empty] | 2021-12-17 05:05
3033 | yujin noh | Yes | 32.3.4.5 | 85 | 65 | T | 32.3.4.5 | 85.65 | NGV-SIG should be NGV-SIG field. | as in comment | [13 empty] | 2021-12-17 05:05
3034 | yujin noh | Yes | 32.3.6 | 88 | 58 | T | 32.3.6 | 88.58 | add LTF_REP at the end of the Table 32-7 | as in comment | [13 empty] | 2021-12-17 05:05
3035 | yujin noh | Yes | 32.3.7.1 | 89 | 8 | T | 32.3.7.1 | 89.08 | delete "and 21.3.7.1 (Notation)". There is no meaning added by refering 21.3.7.1 (Notation) | as in comment | [13 empty] | 2021-12-17 05:05
3036 | yujin noh | Yes | 32.3.7.3 | 91 | 44 | T | 32.3.7.3 | 91.44 | MCS 0 or MCS 15 should be NGV-MCS 0 or NGV-MCS 15. | as in comment | [13 empty] | 2021-12-17 05:05
3037 | yujin noh | Yes | 32.3.8.2.2 | 93 | 5 | T | 32.3.8.2.2 | 93.05 | The cyclic shift values defined in 32.3.8.2.1 (Cyclic shift for pre-NGV modulated fields) have nothing to do with the values in Cyclic shift for NGV modulated field. | delete the text "The cyclic shift values defined in 32.3.8.2.1 (Cyclic shift for pre-NGV modulated fields) apply to NGV-SIG and RNGV-SIG fields in the NGV format preamble." | [13 empty] | 2021-12-17 05:05
3038 | yujin noh | Yes | 32.3.8.3 | 93 | 43 | T | 32.3.8.3 | 93.43 | MCS0 or MCS15 should be NGV-MCS 0 or NGV-MCS 15 | as in comment | [13 empty] | 2021-12-17 05:05
3039 | yujin noh | Yes | 32.3.8.7 | 97 | 17 | T | 32.3.8.7 | 97.17 | delete perid before B14 | as in comment | [13 empty] | 2021-12-17 05:05
3040 | yujin noh | Yes | 32.3.8.9 | 98 | 57 | T | 32.3.8.9 | 98.57 | delete period before ,28. -28.,28 should be -28,28 | as in comment | [13 empty] | 2021-12-17 05:05
3041 | yujin noh | Yes | 32.3.8.10 | 99 | 31 | T | 32.3.8.10 | 99.31 | This is the first place to use NGV-LTF such that delete NGV Long Training field and use NGV-LTF instead. | For examplem, "The NGV Long Training field (NGV-LTF) field provides" should be "The NGV-LTF field provides" | [13 empty] | 2021-12-17 05:05
3042 | Hiroyuki Motozuka | No | 1 | 1 | 5 | G | 1 | 1.05 | REVme is not an amendment or baseline of 11bd. | Remove "as amended by IEEE P802.11-REVme(TM)/D0.4," | [13 empty] | 2021-12-17 05:05
3043 | Hiroyuki Motozuka | No | 1 | 1 | 32 | G | 1 | 1.32 | There are 5 amendments preceeding 11bd (ax, ay, ba, az, bc) so this amendment should be Amendment 6. As a matter of the fact, 11bc for sale has title of "Amendment 5" | Change "Amendment 5" to "Amendment 6". | [13 empty] | 2021-12-17 05:05
3044 | Hiroyuki Motozuka | No | 4.3.17 | 19 | 12 | T | 4.3.17 | 19.12 | Although it is doubtful that such implementation exists, it is not ruled out in 802.11-2020 to implement a DMG STA with dot11OCBActivated set to true. Defining new restrictions to such STAs might be regarded as backward compatibility issue on standardization. | - Define a new MIB attribute "dot11DMGOCBActivated" and add to Dot11DMGSTAConfigEntry. - Replace dot11OCBActivated with dot11DMGOCBActivated, at P20L60, P38L47(in Table 9-45), P41L42, P47L14, P47L21, P47L35, P47L46, P61L15, P65L25, P65L38, P65L52, P65L57. - In subclause 4.3.17 P19L11, replace "A STA with dot11OCBActivated equal to true may operate as a DMG STA with MAC and MLME functions ..." with "A STA with dot11OCBActivated equal to true may operate as a DMG STA. A DMG STA with dot11DMGOCBActivated equal to true provides MAC and MLME functions..." | [13 empty] | 2021-12-17 05:05
3045 | Hiroyuki Motozuka | No | 6.3.126 | 29 | 9 | E | 6.3.126 | 29.09 | 11bc already uses subclauses 6.3.126 and 6.3.127. Additionally, for readers convenience, the subclauses may be re-ordered within this amendment so that 5.9GHz related subclauses are arranged nearby. | Change subclause - 6.3.126(Cancel transmissions...) to 6.3.128, - 6.3.127(DMG...) to 6.3.130, and - 6.3.128(NGV radio environment measurement) to 6.3.129, and reorder the subclauses based on the new subclause number. | [13 empty] | 2021-12-17 05:05
3046 | Hiroyuki Motozuka | No | C.3 | 138 | 36 | T | C.3 | 138.36 | "dot11PhyNGVEntry 5" is used twice. | Please change "dot11PhyNGVEntry 5" to "dot11PhyNGVEntry 6" for dot11NGVDYN20MAllowed that is at P138L36. | [13 empty] | 2021-12-17 05:05
3047 | Hiroyuki Motozuka | No | C.3 | 138 | 51 | T | C.3 | 138.51 | The values for dot11Compliances are maintained in the ANA database, but dot11PhyNGVComplianceGroup is not on the current ANA database(11-11/0270r57), so "dot11Compliances 25" for it (P138L65) is not appropriate. Also, when we follow practice of the other amendments, dot11***Compliance should be in dot11Compliences, and dot11***ComplianceGroup should be in dot11Groups of ANA Database. | - Add definition for dot11NGVCompliance in Annex C of 11bd; - Change allocation of {dot11Compliances 25} from dot11NGVComplianceGroup to dot11NGVCompliance; - Get two allocations {dot11Groups <ANA>} for dot11NGVComplianceGroup(P138L51) and dot11PhyNGVComplianceGroup(P138L65). | [13 empty] | 2021-12-17 05:05
3048 | Kazuto Yano | No | 4.3.17a | 19 | 39 | E | 4.3.17a | 19.39 | "clause E.1" should be "subclause E.1" or "E.1". | Please correct as in the comment. | [13 empty] | 2021-12-17 05:05
3049 | Kazuto Yano | No | 9.4.2.308 | 40 | 46 | E | 9.4.2.308 | 40.46 | Periods at the end this sentence are duplicated. | Please remove one period. | [13 empty] | 2021-12-17 05:05
3050 | Kazuto Yano | No | 9.5.3 | 41 | 27 | E | 9.5.3 | 41.27 | In Figure 9.849-a, the Poll Required subfield should use B16, not B9-B23. | Please correct it. | [13 empty] | 2021-12-17 05:05
3051 | Kazuto Yano | No | 31.4 | 66 | 39 | E | 31.4 | 66.39 | It is not clear which paragraph(s) indicates "the following differences". | Please apply any marking (such as indent) to the paragraph(s) that indicates "the following differences". | [13 empty] | 2021-12-17 05:05
3052 | Kazuto Yano | No | 31.5 | 67 | 8 | E | 31.5 | 67.08 | It is not clear which paragraph(s) indicates "the following rules". | Please apply any marking (such as indent) to the paragraph(s) that indicates "the following rules". | [13 empty] | 2021-12-17 05:05
3053 | Kazuto Yano | No | 32.3.9.9 | 107 | 45 | T | 32.3.9.9 | 107.45 | N_SYM is not defined in 32.3.9.4. | Please refer the correct subclause. | [13 empty] | 2021-12-17 05:05
3054 | Robert Stacey | No | 3.2 | 17 | 13 | T | 3.2 | 17.13 | "A feature of a VHT STA or a NGV STA..." It is feature of both STA types, not just one or the other. Similarly at 17.23. | Change "or" to "and" and 17.13 and 17.23 | [13 empty] | 2021-12-17 05:05
3055 | Robert Stacey | No | 4.3.17a | 19 | 53 | E | 4.3.17a | 19.53 | The relationship of the dot bullets items to the dash bullet items is not clear and should be explicitly stated. Also, it is not clear if the mandatory support for some items applies to all 10 MHz and 20 MHz PPDUs or just 10 MHz and 20 MHz NGV PPDUs. | Rewrite as follows (dash bullet level): - Mandatory support for the 10 MHz NGV PPDU format and optional support for the 20 MHz NGV PPDU and 20 MHz non-NGV duplicate PPDU formats. - For the 20 MHz and 10 MHz NGV PPDU, mandatory support for LDPC coding, midambles, BPSK-DCM, and 256-QAM. - For the 20 MHz NGV PPDU, mandatory support for transmit spectral mask C2. | [13 empty] | 2021-12-17 05:05
3056 | Robert Stacey | No | 4.3.17a | 20 | 40 | E | 4.3.17a | 20.40 | Non-TB Ranging: unnecessary capitalization | Change to "non-TB ranging". TGaz should make a similar change. | [13 empty] | 2021-12-17 05:05
3057 | Robert Stacey | No | 5.2.3.2 | 23 | 48 | T | 5.2.3.2 | 23.48 | The slash in "non-NGV/NGV" and "data rate/NGV-MCS" is ambiguous. | Change to "PPDU format (non-NGV or NGV)" and "data rate (if non-NGV PPDU) or "NGV-MCS (if NGV PPDU)" respectively | [13 empty] | 2021-12-17 05:05
3058 | Robert Stacey | No | 5.2.3.2 | 24 | 7 | T | 5.2.3.2 | 24.07 | I see a bunch of problems here. 1. Since this is an abstract interface, using specific numeric values is unnecessary. 2) It is not clear what it means for the PPDU format if it is decided by the MAC. Isn't it always decided by the MAC? | Explain what "PPDU format = PPDU format decided by MAC" means. Or remove and just use "non-NGV" and "NGV" as settings for PPDU format. | [13 empty] | 2021-12-17 05:05
3059 | yujin noh | Yes | 32.3.13 | 120 | 21 | T | 32.3.13 | 120.21 | Fill TBD | as in comment | [13 empty] | 2021-12-17 05:05
3060 | Song-Haur An | Yes | 3.2 | 17 | 17 | T | 3.2 | 17.17 | The sentence " ... negotiates a potentially reduced channel width (compared to the channel width indicated by the RTS) for subsequent transmissions within the current transmission opportunity (TXOP)" suggests that the dynamic bandwidth operation can be initiated only when the RTS specifies 20 MHz channel width to begin with for the NGV STA. It seems counter-intuitive because the mandatory channel width for the NGV PPDU is 10 MHz, and 20 MHz is optional. May need a separate paragraph to illustrate the dynamic bandwidth operation for the NGV PPDU. | As in comment. | [13 empty] | 2021-12-17 05:05
3061 | Song-Haur An | Yes | 4.3.17a | 19 | 31 | T | 4.3.17a | 19.31 | Change "higher" to "better" or "lower" to reflect the intended objective. | As in comment. | [13 empty] | 2021-12-17 05:05
3062 | Song-Haur An | Yes | 4.3.17a | 19 | 38 | T | 4.3.17a | 19.38 | Please add or clarify the purpose of this"co-located" sentence. As IS, it's an open statement that conveys no connection between the said NGV STA and the said DMG STA. | Please add the objective of this sentence or delete it. | [13 empty] | 2021-12-17 05:05
3063 | Song-Haur An | Yes | 4.3.17a | 19 | 65 | T | 4.3.17a | 19.65 | Not clear about what "the same Channel" is meant. Does it mean the allocated DSRC spectrum or something else? Please clarify. | As in comment. | [13 empty] | 2021-12-17 05:05
3064 | Song-Haur An | Yes | 4.3.17a | 20 | 14 | T | 4.3.17a | 20.14 | Not clear about what "the same Channel" is meant. Does it mean the allocated DSRC spectrum or something else? Please clarify. | As in comment. | [13 empty] | 2021-12-17 05:05
3065 | Song-Haur An | Yes | 5.2.3.2 | 24 | 28 | G | 5.2.3.2 | 24.28 | P24L28 says, "The number of spatial streams parameter with value 0 means that the number of spatial streams is decided by the MAC layer." As a result, there is a need to add a paragraph to illustrate how the MAC layer decides the number of the spatial streams (criteria and the procedure). Pointing to some VHT subclause is OK wherever is applicable. This "... decided by the MAC layer" is applied to other members of the radio environment request vector as well. | As in comment. | [13 empty] | 2021-12-17 05:05
3066 | John Coffey | Yes | 32.3.11 | 112 | 24 | T | 32.3.11 | 112.24 | "The requirements on receiver minimum input sensitivity in 32.3.11.1 (Receiver minimum input sensitivity), adjacent channel rejection in 32.3.11.2 (Adjacent channel rejection) and nonadjacent channel rejection in 32.3.11.3 (Nonadjacent channel rejection) are derived from the corresponding requirements for VHT PPDUs specified in 21.3.18 (VHT receiver specification)." Apparently, this statement functions as an explanatory note (since there is no normative statement in it). However, the explanation is puzzling. Clause 21.3.18 specifies minimum receiver sensitivities for VHT PPDUs that use BCC, whereas 32.3.11 specifies LDPC. Presumably, this should make a difference, but the numbers are the same for the 20 MHz case. Also, no "derivation" is given in this draft. Rather than giving a derivation, or adapting the wording, it seems simplest to delete the cited sentence. | Delete the cited sentence. | [13 empty] | 2021-12-17 05:05
3067 | John Coffey | Yes | 32.3.11 | 112 | 12 | T | 32.3.11 | 112.12 | "The requirements ... [in the next few subclauses] ... apply to PPDUs that meet all the following conditions:(#2199) -- 1.6 µs GI is used. -- NGV-LTF-2x is used. -- LDPC is used. -- The PPDU is an NGV PPDU." If the PPDU is an NGV PPDU, then isn't LDPC automatically used? It seems so from 32.1.1 (69.34) and 32.3.9.4 (103.13). Therefore, it is superfluous (and confusing) to call out LDPC here. | Delete "-- LDPC is used." | [13 empty] | 2021-12-17 05:05
3068 | John Coffey | Yes | 32.3.11 | 112 | 12 | T | 32.3.11 | 112.12 | ""The requirements ... [in the next few subclauses] ... apply to PPDUs that meet all the following conditions: ... -- NGV-LTF-2x is used." However, compare 99.64 (32.3.8.10): "When BPSK-DCM is applied to the NGV Data field of PPDU in 10 MHz, the NGV-LTF symbol uses NGV-LTF-2x-Repeat regardless of the value of the LTF Format subfield in the NGV-SIG field." Isn't this a contradiction? | Change "NGV-LTF-2x is used" to "NGV-LTF-2x-Repeat is used for BPSK-DCM in 10 MHz; NGV-LTF-2x is used otherwise" | [13 empty] | 2021-12-17 05:05
3069 | John Coffey | Yes | 32.3.11.1 | 112 | 34 | T | 32.3.11.1 | 112.34 | "The PSDU length shall be 2048 octets for BPSKDCM or 4096 octets for all other modulations." There is no need to distinguish BPSK DCM from other modulations in this way. It is true that BPSK-DCM *in 10 MHz* cannot specify 4096 octets, as that would exceed the maxuimum PPDU duration. However, that does not explain why BPSK-DCM in 20 MHz also specifies 2048 octets. One possible solution would be to add "in 10 MHz" after BPSK-DCM here. However, the simpler and better solution, and the one proposed here, is to define the same reference length, 2048 octets, for all modulation types. Plotting error probabilitiy curves versus received signal power at 2048 octets and 4096 octets for any normal device will produce curves that differ by tiny amounts (perhaps a couple of tenths of a dB) and that are separated by a vast gulf (10 dB or more) from the minimum receiver senstivity requirement, and so there is no material change in performance. | Change the cited sentence to "The PSDU length shall be 2048 octets." | [13 empty] | 2021-12-17 05:05
3070 | John Coffey | Yes | 32.3.11.1 | 112 | 46 | T | 32.3.11.1 | 112.46 | The minimum receiver sensitivity requirement for BPSK-DCM in 20 MHz (-82 dBm) is identical to the minimum receiver sensitivity requirement for BPSK in 20 MHz. This is jarring: it would be natural for BPSK-DCM, with half the data rate, to have a requirement 3 dB lower than for BPSK, as in the proposed resolution. Note: a similar comment in the last round was rejected based on reasons dealing with preamble processing (no 3 dB boost, and no NGV-LTF-2x-Repeated, unlike the 10 MHz case). But this is essentially irrelevant for the minimum receiver sensitivity *requirement*, which is much, much looser than typical minimum receiver sensitivity performance (e.g., typical performance of -91 dBm or so for 11a/g 6 Mbps, versus -82 dBm requirement, and the preamble processing not the limiting factor even there). The minimum receiver sensitivity *requirement* simply sets a very loose lower limit on acceptable performance for all modes. If we are to bother specifying these at all, the values should at least be reasonable. A value of -85 dBm should still provide large margins for devices. | In Table 32-15, change the entry for BPSK-DCM for 20 MHz from "-82" to "-85". | [13 empty] | 2021-12-17 05:05
3071 | Joseph Levy | No | 4.3.17 | 19 | 15 | T | 4.3.17 | 19.15 | A DMG STA operating OCB is not restricted to the case where it operates with the MAC and MLME functions defined in 31.3. Therefore, this type of STA (one that does operate with the MAC and MLME functions 31.3) be in referred to as a DMG STA communicating OCB is confusing because there are other DMG STA that don not operate with the MAC and MLME functions of 31.3 that could be considered a DMG STA communicating OCB. | Replace: "This kind of STA is referred to as a DMG STA communication outside the context of a BSS (OCB). With: "A DMG STA communicating OCB may be this kind of STA." | [13 empty] | 2021-12-17 05:05
3072 | Joseph Levy | No | 4.3.17 | 19 | 15 | E | 4.3.17 | 19.15 | OCB is defined in the first paragraph in the OCB clause, so there is no need to spell it out in the forth paragraph. Simply used OCB. | Delete "outside the context of a BSS" and remove the parentheses from around OCB. | [13 empty] | 2021-12-17 05:05
3073 | Joseph Levy | No | 4.3.17 | 19 | 7 | E | 4.3.17 | 19.07 | Clause 4.3.17 is not the OCB clause in the current baseline, it is clause 4.3.19 (.11 REVmd D1.0) | Correct the clause reference to 4.3.19 | [13 empty] | 2021-12-17 05:05
3074 | Joseph Levy | No | 4.3.17a | 19 | 22 | E | 4.3.17a | 19.22 | The clause reference 4.3.17a is not correct as the intent is to place this clause following the OCB clause (4.3.19 in .11 REVmd D1.0) | Correct the clause reference to 4.3.19a | [13 empty] | 2021-12-17 05:05
3075 | Joseph Levy | No | 4.3.17a | 19 | 25 | E | 4.3.17a | 19.25 | NGV must be spelled out at first use, in the paragraph, it is not enough to spell it out in the clause title. | Replace the first instance of: "NGV" With: "Next Generation Vehicle-to-everything (NGV)" | [13 empty] | 2021-12-17 05:05
3076 | Joseph Levy | No | 4.3.17.a | 19 | 39 | E | 4.3.17.a | 19.39 | What is clause E.1? | Insert the correct clause reference. | [13 empty] | 2021-12-17 05:05
3077 | Joseph Levy | No | 4.3.17.a | 19 | 42 | T | 4.3.17.a | 19.42 | Fairness is not a defined 802.11 term and does not seem to clearly define that an NGV STA will fairly contend with non-NGV STAs for the medium. | Replace "fairness" With: "fairness in contending for the medium" | [13 empty] | 2021-12-17 05:05
3078 | Joseph Levy | No | 4.3.17.a | 19 | 46 | E | 4.3.17.a | 19.46 | Clause 11.18 is not OCB - it is clause 11.9 in .11 REVmd D1.0. | Insert the correct clause reference. | [13 empty] | 2021-12-17 05:05
3079 | Joseph Levy | No |  |  |  | G |  | 0.00 | Review and update all clause references to align with the 802.11bd baseline documents. It seems that many of the clause references are incorrect. | Correct all incorrect clause references | [13 empty] | 2021-12-17 05:05
3080 | Joseph Levy | No | 4.3.22 | 21 | 2 | E | 4.3.22 | 21.02 | OCB is defined in the first paragraph in the OCB clause, so there is no need to spell in a following clause. Simply used OCB. | Replace" "outside the context of a BSS" With: "OCB" | [13 empty] | 2021-12-17 05:05
3081 | Joseph Levy | No | 4.3.23 | 21 | 16 | E | 4.3.23 | 21.16 | OCB is defined in the first paragraph in the OCB clause, so there is no need to spell in a following clause. Simply used OCB. Replace it in both occurrences. | Replace" "outside the context of a BSS" With: "OCB" at both occurrences in this sentence. | [13 empty] | 2021-12-17 05:05
3082 | Joseph Levy | No | 10.3.6 | 43 | 43 | T | 10.3.6 | 43.43 | The statement "with a peer STA" implies there is only one peer STA, I don't think this is the intent. An DMG STA communicating OCB may be communicating with more than on peer. | Replace "a peer STA" With: "peer STAs" | [13 empty] | 2021-12-17 05:05
3083 | Joseph Levy | No | 10.3.6 | 43 | 44 | E | 10.3.6 | 43.44 | Grammar - transmission is singular and directions is plural, these should align. Also, if the criteria for transmission "in an antenna configuration" is that a beam link is maintained, wouldn't it be simpler to simply state that if no beam link is maintained the STA may omit transmission? | Replace: "the directions where presence of any peer STA is not anticipated" With: "any direction where the presence of a peer STA is not anticipated" or "any antenna configuration where a beam link is not maintained." | [13 empty] | 2021-12-17 05:05
3084 | Joseph Levy | No | 10.23.2.9 | 44 | 65 | T | 10.23.2.9 | 44.65 | The dot11OCBActivated is true requirement that TXOP limits are set to 0, applies to more than just non-NGV STA, it applies to any STA transmitting OCB that is not an NGV STA. Therefore the requirement in the base line should not be changed and an exception should be added for NGV STAs. | Delete the proposed change and return to base line text with the following addition: "When dot11OCBActivated is true, TXOP limits shall be 0 for each AC, unless the STA is an NGV STA supporting Clause 31. This change will also require a change to clause 10.2.3.2: change: "... the EDCA parameters are the corresponding default values or are as set by the SME in dot11EDCATable (except for TXOP limits for a non-NGV STA, which shall be set to 0 for each AC as specified in 10.23.2.9 (TXOP limits). to: "... the EDCA parameters are the corresponding default values or are as set by the SME in dot11EDCATable (except when the TXOP limits are set to 0 for each AC as specified in 10.23.2.9 (TXOP limits)." | [13 empty] | 2021-12-17 05:05
3085 | Song-Haur An | Yes | 31.1 | 61 | 10 | G | 31.1 | 61.10 | Clause 10 (MAC sublayer functional description) contains much more functions and features that are needed by an NGV STA. "An NGV STA supports ... in addition to the MAC functions defined in Clause 10 (MAC sublayer functional description) ..." is a very broad statement and perhaps beyond the scope for an NGV STA. Note that there is no subclause of STAs communicating Data Frames outside of the context of a BSS in Clause 10. | Suggest creating a subclause to specify all the NGV STA MAC functions required in this amendment. Can use pointers to Clause 10 wherever appropriate. | [13 empty] | 2021-12-17 05:05
3086 | Song-Haur An | Yes | 31.1 | 61 | 19 | E | 31.1 | 61.19 | Spell out OCB to be consistent with the style in the paragraph above. | As in comment. | [13 empty] | 2021-12-17 05:05
3087 | Song-Haur An | Yes | 32.2.2 | 72 | 52 | T | 32.2.2 | 72.52 | N_TX and NUM_SS are not necessarily the same vales in the TXVECTOR. NUM_SS is included in the radio environment request vector. N_TX is not specified in the same request vector nor in the MAC section. | Please clarify where N_TX is defined at the STA level. Add it to the radio environment request vector if needed. | [13 empty] | 2021-12-17 05:05
3088 | Song-Haur An | Yes | 32.1.1 | 69 | 62 | E | 32.1.1 | 69.62 | The first "NGV Ranging" can be deleted. It looks redundant. | As in comment. | [13 empty] | 2021-12-17 05:05
3089 | Rui Cao | Yes | 32.1.1 | 69 | 54 | T | 32.1.1 | 69.54 | Spectrum mask C2 is only for power class C. Suggest to add that information similar as the previous bullet. | Change "Spectrum mask C2 requirement" to "Spectrum mask C2 for power Class C requirement" | [13 empty] | 2021-12-17 05:05
3090 | Rui Cao | Yes | 32.1.1 | 69 | 60 | T | 32.1.1 | 69.60 | The wording for spectrum mask is not aligned with the previous paragraph. | Change "Classes A, B, and D of spectrum mask" to "Spectrum mask for Classes A, B, and D" | [13 empty] | 2021-12-17 05:05
3091 | Rui Cao | Yes | 32.3.2 | 81 | 33 | T | 32.3.2 | 81.33 | N_NGV_LTF can be 4 for NGV ranging NDP. | Change "can be either 1 or 2 and is determined by the total number of spatial streams being transmitted in the NGV PPDU" to "can be 1, 2 or 4 and is determined by the total number of spatial streams being transmitted in the NGV PPDU and whether the NGV-LTF is repeated in NGV ranging NDP"; | [13 empty] | 2021-12-17 05:05
3092 | Rui Cao | Yes | 32.3.3 | 81 | 55 | T | 32.3.3 | 81.55 | There is no "LDPC tone mapper" in NGV PPDU, remove block i) in the list. | As in the comment. | [13 empty] | 2021-12-17 05:05
3093 | Rui Cao | Yes | 32.3.3 | 83 | 13 | T | 32.3.3 | 83.13 | "Pilot Insertion" block is missing in Figure 32-7. | Add "Pilot Insertion" block in the figure. | [13 empty] | 2021-12-17 05:05
3094 | Rui Cao | Yes | 32.3.3 | 83 | 13 | T | 32.3.3 | 83.13 | "Sptial Mapping" block is missing in Figure 32-7. As there is only one PPDU format and coding for NGV Data, and the only difference between Figure 32-7 and Figure 32-8 is the number of sreams. Suggest to merge two figures into one, same as 11n/ac. | as in the comment. | [13 empty] | 2021-12-17 05:05
3095 | Rui Cao | No | 32.3.8.6 | 96 | 5 | E | 32.3.8.6 | 96.05 | Change "RL-SIG shall be modulated same as L-SIG" to "RL-SIG shall be modulated the same as L-SIG". | As in the comment. | [13 empty] | 2021-12-17 05:05
3096 | Rui Cao | Yes | 32.3.8.7 | 96 | 60 | T | 32.3.8.7 | 96.60 | The description in "NOTE" is confusing. It says "Reserved", and also "set to 1 if NGV-LTF-2x-Repeat is used". | Change the NOTE as "NOTE-If NGV-LTF-2x-Repeat is used (see 32.3.8.10 (NGV-LTF definition) with B2 set to 0, B3-B6 set to 15 and B7 set to 0, this field is Reserved and set to 1." | [13 empty] | 2021-12-17 05:05
3097 | Rui Cao | Yes | 32.3.8.7 | 97 | 11 | T | 32.3.8.7 | 97.11 | The description for value 0 is redundant. Suggest to follow B11, and describe as "Set to 1 for .... Set to 0 otherwise". | As in the comment. | [13 empty] | 2021-12-17 05:05
3098 | Rui Cao | Yes | 32.3.8.8 | 98 | 25 | T | 32.3.8.8 | 98.25 | Add the definition of p_3 in Eq. (32-13), similar to p_1 definition in Eq. (32-11). | As in the comment. | [13 empty] | 2021-12-17 05:05
3099 | Rui Cao | Yes | 32.3.8.9 | 99 | 10 | T | 32.3.8.9 | 99.10 | Change "N_STS" to "N_SS" in Eq. (32-16). | As in the comment. | [13 empty] | 2021-12-17 05:05
3100 | Rui Cao | Yes | 32.3.8.10 | 99 | 63 | T | 32.3.8.10 | 99.63 | "When BPSK-DCM is applied to the NGV Data field of PPDU in 10 MHz, the NGV-LTF symbol uses NGV-LTF-2x-Repeat", need to add the condition of one spatial stream. It is also not clear how transmitter chooses LTF format and how to signal it. Need to add text to describe that. | Change the text to "A transmitter shall use the NGV-LTF-2x-Repeat format if the NGV Data field of a 10 MHz NGV PPDU is modulated with BPSK-DCM and one spatial stream; the transmitter shall use the NGV-LTF-2x for NGV ranging NDP; Otherwise, the transmitter can choose either NGV-LTF-2x or NGV-LTF-1x. The NGV-LTF format of NGV-LTF-1x or NGV-LTF-2x is signaled by B10 in NGV-SIG field. The NGV-LTF-2x-Repeat format is signaled by the combination of B2 equals 0, B3-B6 equals 15 and B7 equals 0 in NGV-SIG, and B10 is Reserved". | [13 empty] | 2021-12-17 05:05
3101 | Rui Cao | Yes | 32.3.8.10 | 100 | 1 | T | 32.3.8.10 | 100.01 | The sentence of "NGV-LTF-2x-Repeat is constructed by repeating the time domain symbol of NGV-LTF-2x ... " is a standalone one. Suggest to move it to P102L1 for complete description of NGV-LTF-2x-Repeat construction. | As in the comment. | [13 empty] | 2021-12-17 05:05
3102 | Rui Cao | Yes | 32.3.8.10 | 102 | 38 | T | 32.3.8.10 | 102.38 | The N_NGV-LTF mapping has been changed in Table 32-11 to accommodate LTF_REP. The size of A/R/P matrix is not correct now, which should be NssxN_NGV-LTF. Correspondingly, the definition of P in Eq. (32-26) also needs to be updated to [P2x2 P2x2] to accomodate repeated LTF in NGV ranging NDP. | As in the comment. | [13 empty] | 2021-12-17 05:05
3103 | Rui Cao | Yes | 32.3.15 | 123 | 1 | T | 32.3.15 | 123.01 | As NGV ranging NDP can only use "NGV-LTF-2x", so MCS 15 cannot be signaled in NGV-SIG for ranging NDP. We can either set some rules for NGV-SIG when transmitting ranging NDP or make NGV-MCS field reserved and set to a default value, like 0. | As in the comment. | [13 empty] | 2021-12-17 05:05
3104 | Rui Cao | No | Annex D | 139 | 18 | E | Annex D | 139.18 | As there is no change to Annex D.2.1 and D.2.2, suggest to remove these two subclauses in the 11bd draft. | As in the comment. | [13 empty] | 2021-12-17 05:05
3105 | Mark Hamilton | Yes | 5.2.3.2 | 23 | 31 | T | 5.2.3.2 | 23.31 | The response to CID 2211 did not address the question raised. The question is how the new parameter this being added to MA-UNITDATA will map to the _use_ of MA-UNITDATA per 802.1AC (which defines how the MAC SAP primitives are invoked and how they map to the defined SAP interface to the LLC sub-layer (the M_UNITDATA primitives). The response to CID 2211 explained why the parameter is useful, or is used by an application/higher-layer. What is still missing is how the parameter will map to/be mapped by the convergence function. (We can add parameters to these primitives, we just need to explain how they work/get up the stack.) | Add explanation for the new parameters, and how 802.1AC operation should treat them. (This probably also includes a liaison with 802.1 to update the 802.11 mapping clauses/annexes.) | [13 empty] | 2021-12-17 05:05
3106 | Mark Hamilton | Yes | 6.3.126.2 | 29 | 9 | T | 6.3.126.2 | 29.09 | The response to CID 2216 did not address the concern raised. The point is that for a primitive in clause 6, there needs to be _some_ text in a normative behavior clause that explains what this primitive is doing, how/when it would be used, etc. Even if minimal, we really need to say _something_ about what these primitives do, and the behavior does not go in clause 6. | Add text in a normative behavior clause (probably clause 31) to explain the use of these primitives. | [13 empty] | 2021-12-17 05:05