## Title
IEEE P802.11 Wireless LANs
Submission
Designator: | doc.: IEEE 802.11-21/2022r0
Venue Date: | December 2021
First Author: | Pei Zhou
Subject: | LB257 Comments on P802.11bc/D2.0
Full Date: | 2021-12-20
Author(s): | Pei Zhou, Lei Huang, Chaoming Luo, Liuming Lu
| Company: | OPPO
Address
Phone:
Fax:
| email: | zhoupei1@oppo.com
Abstract:
LB257 Comments Resolution for CID 2178, 2179 and 2180.

## Revision History
Revision | Date | Description
0 | 2021-12-20 | Initial version

## Pei Zhou
CID | Commenter | LB | Draft | Clause Number(C) | Page(C) | Line(C) | Type of Comment | Part of No Vote | Page | Line | Clause | Duplicate of CID | Resn Status | Assignee | Submission | Motion Number | Comment | Proposed Change | Resolution | Owning Ad-hoc | Comment Group | Ad-hoc Status | Ad-hoc Notes | Edit Status | Edit Notes | Edited in Draft | Last Updated | Last Updated By
2178 | Lei Huang | 257 | 2 | 9.4 | 24 | 60 | T | Y | 24.6 | 60 | 9.4 |  |  | Pei Zhou |  |  | 11bc provides Enhanced Broadcast Request/Response ANQP-element and EBCS Content Request/Response frame for fast acquisition of EBCS service. However, if the EBCS data are authenticated by the PKFA or HCFA algorithm, the EBCS non-AP STA still cannot authenticate the EBCS data before receiving the EBCS Info frame. | Add authentication algorithm related information to the Enhanced Broadcast Request/Response ANQP-element and EBCS Content Request/Response frame. | Rejected. The proposed solutions only deal with corner cases. The TGbc members had decided not to make these changes. Please refer to Straw Poll #34 in 18/2123r47. | CHAIR | [6 empty] | 2021-11-02 07:54 | CHAIR
2179 | Lei Huang | 257 | 2 | 11.55.2 | 18 |  | T | Y | 18 |  | 11.55.2 |  |  | Pei Zhou |  |  | For an associated STA receiving EBCS traffic streams from current AP, if it transits to a new AP due to mobility, it has to re-associate with the new AP, and this would introduce a large transition delay. | Fast BSS Transition (FT) procedure may be a solution to reduce the transition delay. | Rejected. The TGbc members had decided not to make these changes. Please refer to Straw Poll #34 in 18/2123r47. | CHAIR | [6 empty] | 2021-11-02 07:54 | CHAIR
2180 | Lei Huang | 257 | 2 | 11.55.2 | 18 |  | T | Y | 18 |  | 11.55.2 |  |  | Pei Zhou |  |  | For EBCS DL service, if an unassociated EBCS STA transits accoss APs, the STA has to re-request the EBCS service from the new AP, and this can introduce high transition delay. | Utilize the GAS procedure and modify the Enhanced Broadcast Services Request ANQP-element and the Enhanced Broadcast Services Response ANQP-element to reduce the transition delay across APs for EBCS without association. | Rejected. The EBCS STA transits to a new EBCS AP can wait for the next EBCS Info frame. The TGbc members had decided not to make these changes. Please refer to Straw Poll #34 in 18/2123r47. | CHAIR | [6 empty] | 2021-11-02 07:54 | CHAIR