## Title
IEEE P802.11 Wireless LANs
Submission
Designator: | doc.: 11-22-0067-23-000m
Venue Date: | September 2022
First Author: | Jon Rosdahl (Qualcomm)
Subject: | GEN AdHoc - REVme CC35 Comments
Full Date: | 2022-09-15
Author(s): | Name(s) | Jon Rosdahl
| Company | Qualcomm Technologies, Inc.
| Address | 10871 N 5750 W Highland, UT 84003
| Phone: | +1-801-492-4023
| Fax: | +1-801-492-4023
| email: | jrosdahl@ieee.org
Abstract:
This document contains the comments assigned to GEN Adhoc from the REVme WG LB258.
As the Comment Resolutions are approved, the CIDs will be moved to the Editor, and out of this file.
There is one Tab for all GEN AdHoc Comments
There is one Tab per comment group.
There is one Tab per Assignee (to make it easy to find submission required assignments).
The Ready for Motion tabs are followed by the Technical grouped tabs.

## Revision History
Revision | Date | Description
0 | 2022-01-24 | Initial Gen AdHoc Assignment of Comments -from Gen AdHoc REVme WG LB258 Comments -- 188 Comments. One CID 1001 ready for motion -
1 | 2022-03-09 | Updated to March 8 Telecon and most CIDs reviewed and initial Review/Discuss set identified.
2 | 2022-03-10 | Initial Pass through all 190 CIDs assigned to GEN AdHoc completed CIDs ready for review with resolutions proposed - 41 in Gen Review Set - 28 Corrected Units . More work will need to be done: - 34 CIDs need Submission - 27 CIDs GEN Discuss Direction Related to deprecation or obsoletion - 6 CIDs depcrecate - obsolete - -2 CIDS S1G - Assigned to Dave HALASZ - 7 Security Related comments. 44 Clause 3 CIDs that have a mix of discuss/reviw/submission required.
3 | 2022-03-11 | CIDS ready for motion under "GEN Motion March A" after March 10 telecon Moved Security Related CIDs to SEC AdHoc Updated the groupings to make it easier. Ready to review proposed resolutions: - 36 GEN Review Set - 12 Corrected Units - 23 Clause 3 Review Discuss Comments: - 28 GEN Discuss Direction - 16 Clause 3 - 7 Deprecated - Obsolete Others - 28 Submission Required - 13 Clause 3 Submission Required - 2 S1G CIDs ready for Review with Resolutions proposed:
4 | 2022-03-11 | Updated status to match March 11 Telecon Motion for Monday to be on "GEN Motion March A" which is updated in r4.
5 | 2022-03-28 | Updated status to match March 28th Telecon 63 CIDs ready for review with resolutions proposed - 32 in Gen Review Set - 12 Corrected Units . - 19 Clause 3 Review 9 CIDs are ready for motion. 50 CIDs are submission required. 44 CIDs need to be Discussed
6 | 2022-04-11 | Updated status to match April 11th Telecon 63 CIDs ready for review with resolutions proposed - 33 in Gen Review Set - 12 Corrected Units . - 19 Clause 3 Review - 11 GEN McCann review 10 CIDs are ready for motion. 50 CIDs are submission required. 44 CIDs need to be Discussed 8 Obsolete/Deprecated related CIDs
7 | 2022-04-22 | update file to match April 22nd Telecon.
8 | 2022-04-29 | Update status after the April AdHoc in NYC: Motions to be prepared for the following tabs: Gen Motion April f2f - 43 CIDs Gen Motion Bridge Port - 1 CID Gen Motion MC-OOK - 1 CID GenMotionRejectAnnexEDeletion - 1 CID Gen Motion Subcarrier Energy - 1 CID 21 CIDs ready for Review.
9 | 2022-05-15 | Update Status through the May 13 Telecons
10 | 2022-05-17 | Post 2022 May 802 Wireless Electronic Interim - Resolved CIDs moved to EDITOR
11 | 2022-06-01 | Updated Comment status to June 1 - New Tab "Gen Discuss with Michael" 13 CIDs
12 | 2022-06-09 | Update Comment Status through June 6th
13 | 2022-06-24 | Update status through June 24th: Motion Tabs: Gen Motion May-June A (25 CIDs) Gen Motion June B (1 CIDs)
14 | 2022-06-27 | Updated Status through June 27:
15 | 2022-07-11 | Updated Status through July 7
16 | 2022-07-14 | Updated Status through July 14 AM2.
17 | 2022-07-23 | Updated Status through July 15 - Motioned CIDs moved to Editor
18 | 2022-07-25 | Updated through July 25
19 | 2022-08-28 | Updated through Aug 25 - REVme AdHoc in San Diego Motion Tabs: Gen Motion July B ( 11 CIDs) Gen Motion Aug B (9 CIDs)
| 2022-09-01 | Updated through Sept 1 Motioned CIDs have all been moved to EDITOR proposed Resolutions for many of the insufficient details CIDs have been marked "Discuss"
| 2022-09-15 | Update through Sept 15
| 2022-09-15 | Update Through Sept 15 PM1 Motion Tabs:
| 2022-09-15 | Update to fix some missing resolution status states. Motion Tabs: Gen Comment Withdraw, Gen Motion Sept A, GEN insufficient detail

## GEN insufficient detail
CID | Commenter | LB | Draft | Clause Number(C) | Page(C) | Line(C) | Type of Comment | Part of No Vote | Page | Line | Clause | Duplicate of CID | Resn Status | Assignee | Submission | Motion Number | Comment | Proposed Change | Resolution | Owning Ad-hoc | Comment Group | Ad-hoc Status | Ad-hoc Notes | Edit Status | Edit Notes | Edited in Draft | Last Updated | Last Updated By
2126 | Mark RISON | 258 | 1 |  |  |  | G | Y |  |  |  |  | J | Mark RISON |  |  | The following CIDs on D0.0 also apply to D1.0 for the amendments that have been folded in: 161, 238, 256, 285, 291, 407, 465, 515. 527 | Make similar changes to those made for D0.0 | REJECTED (GEN: 2022-09-16 02:17:26Z) - The comment fails to identify changes in sufficient detail so that the specific wording of the changes that will satisfy the commenter can be determined. | GEN | GEN insufficient detail | Ready for motion | GEN: 2022-08-25 15:19:38Z - Proposed resolution without a submission: Rejected; The comment fails to identify changes in sufficient detail so that the specific wording of the changes that will satisfy the commenter can be determined. GEN: 2022-03-08 16:42:06Z - status set to: Submission Required to indicate the specific issue to be corrected and where the issue is located. |  |  |  | 2022-09-16 02:17 | GEN
1472 | Mark RISON | 258 | 1 |  |  |  | G | Y |  |  |  |  | J | Mark RISON |  |  | The spec uses both "compliant" and "conformant" (and associated verbs, nouns, adverbs, etc.). I have a feeling these are not the same, and one is more "legal" (compliance) and the other is more "technical"/"moral" (conformance). Should we use both, and if so are we using them correctly? | Change "comply" to "conform" etc. except when this is about regulatory compliance. E.g. in 15.4.5.8 change "The transmit power ramps shall be constructed such that the DSSS PHY emissions comply with the spurious frequency product specification defined in 15.4.4.6" to "The transmit power ramps shall be constructed such that the DSSS PHY emissions conform to the spurious frequency product specification defined in 15.4.4.6" | REJECTED (GEN: 2022-09-16 02:17:31Z) - The comment fails to identify changes in sufficient detail so that the specific wording of the changes that will satisfy the commenter can be determined. | GEN | GEN insufficient detail | Ready for motion | GEN: 2022-08-29 03:40:10Z - Similar to CID 2144 (ED2) GEN: 2022-06-01 01:23:28Z - status set to: Submission Required GEN: 2022-03-09 00:41:57Z - status set to: Discuss |  |  |  | 2022-09-16 02:18 | GEN
1706 | Mark RISON | 258 | 1 | 3.2 |  |  | T | Y |  |  | 3.2 |  | J | Mark RISON |  |  | "security policy" is not defined | Add a definition of the term, making it clear it is not the same as the "security configuration" (which is definedish in 12.6.15) | REJECTED (GEN: 2022-09-16 02:17:37Z) - The comment fails to identify changes in sufficient detail so that the specific wording of the changes that will satisfy the commenter can be determined. | GEN | GEN Insufficient Detail | Ready for motion | GEN: 2022-03-11 01:59:07Z - status set to: Submission Required |  |  |  | 2022-09-16 02:18 | GEN
1805 | Mark RISON | 258 | 1 | 5.2 |  |  | T | Y |  |  | 5.2 |  | J | Mark RISON |  |  | 5.2 refers sometimes to "frame"s but should be about "MSDU"s | Change "frame" to "MSDU" where appropriate | REJECTED (GEN: 2022-09-16 02:17:43Z) - The comment fails to identify changes in sufficient detail so that the specific wording of the changes that will satisfy the commenter can be determined. | GEN | GEN insufficient detail | Ready for motion | GEN: 2022-03-08 16:31:05Z - status set to: Submission Required - to indicate where appropriate |  |  |  | 2022-09-16 02:18 | GEN
1882 | Mark RISON | 258 | 1 | 4 |  |  | T | Y |  |  | 4 |  | J | Mark RISON |  |  | "A DMG BSS is a QoS BSS." might be better (a) not just in Clause 4 and (b) with a tie-in to dot11QoSOptionImplemented | Add a statement to that effect in Clause 10, mentioning dot11QoSOptionImplemented | REJECTED (GEN: 2022-09-16 02:17:46Z) - The comment fails to identify changes in sufficient detail so that the specific wording of the changes that will satisfy the commenter can be determined. | GEN | GEN insufficient detail | Ready for motion | GEN: 2022-03-08 16:14:37Z - status set to: Submission Required |  |  |  | 2022-09-16 02:18 | GEN
1999 | Mark RISON | 258 | 1 | 12.5.3.4.1 |  |  | G | Y |  |  | 12.5.3.4.1 |  | J | Mark RISON |  |  | Figure 12-23--CCMP decapsulation block diagram is still fuzzy | De-fuzz it (or take the GCMP one and adapt it for GCMP) | REJECTED (GEN: 2022-09-16 02:17:49Z) - The comment fails to identify changes in sufficient detail so that the specific wording of the changes that will satisfy the commenter can be determined. | GEN | GEN insufficient detail | Ready for motion | GEN: 2022-03-08 16:10:36Z - status set to: Submission Required - updated visio will be required. |  |  |  | 2022-09-16 02:18 | GEN
2039 | Mark RISON | 258 | 1 | 6.5.4.2 |  |  | T | Y |  |  | 6.5.4.2 |  | J | Mark RISON |  |  | aCMMGPPMinListeningTime and other PHY characteristics are missing from 6.5.4.2 | Look at all the PHY characteristics tables, and add the missing ones to the table in 6.5.4.2 | REJECTED (GEN: 2022-09-16 02:17:51Z) - The comment fails to identify changes in sufficient detail so that the specific wording of the changes that will satisfy the commenter can be determined. | GEN | GEN insufficient detail | Ready for motion | GEN: 2022-03-08 16:06:25Z - status set to: Submission Required |  |  |  | 2022-09-16 02:18 | GEN
1148 | Guido Hiertz | 258 | 1 | Annex D | 5787 | 50 | G | Y | 5787 | 50 | Annex D |  | J | Guido HIERTZ |  |  | CEPT is not the approval authority for ETSI standards. ETSI approves ETSI standards. | Replace "CEPT" vith "CEPT resp. ETSI". Alternatively, remove all references to ETSI standards because ETSI harmonised standards are not regulatory documents. ETSI HSs listed in the OJEU are used for self-assessment to demonstrate compaliance with all essential requirements of the EU market. | REJECTED (GEN: 2022-09-16 02:18:31Z) - The comment fails to identify changes in sufficient detail so that the specific wording of the changes that will satisfy the commenter can be determined. | GEN | GEN insufficient detail | Ready for motion | GEN: 2022-03-10 19:17:14Z - status set to: Submission Required -- specific wording and location will be needed to resolve this CID. |  |  |  | 2022-09-16 02:19 | GEN
2114 | Mark RISON | 258 | 1 | 8 |  |  | T | Y |  |  | 8 |  | J | Mark RISON |  |  | The description of the vectors in Clause 8 makes no sense. The various PHYs have very different vectors, so trying to have a generic description just doesn't work ("The name of the field used to specify the Tx data rate and report the Rx data rate may vary for different PHYs"). | Delete the PHY vectors subclause in Clause 8 (or make it just say that each PHY defines its vectors), and move all the information to the PHY clauses. The PHYCONFIG_VECTORs should be described in tabular form, as the TX/RXVECTORs are | REJECTED (GEN: 2022-09-16 02:17:54Z) - The comment fails to identify changes in sufficient detail so that the specific wording of the changes that will satisfy the commenter can be determined. | GEN | GEN insufficient detail | Ready for motion | GEN: 2022-08-25 15:17:47Z - Proposed resolution without a submission: Rejected; The comment fails to identify changes in sufficient detail so that the specific wording of the changes that will satisfy the commenter can be determined. GEN: 2022-03-08 15:55:56Z - status set to: Submission Required |  |  |  | 2022-09-16 02:18 | GEN
2221 | Payam Torab Jahromi | 258 | 1 | 6.3.57.4.2 | 611 | 21 | T | Y | 611 | 21 | 6.3.57.4.2 |  | J | Payam Torab |  |  | According to 11.21.7.3 (BSS transition management request) BTM Request frames can be group addressed, but the corresponding service primitive does not include the group addressed case. | Add group addressed to the primitive. | REJECTED (GEN: 2022-09-16 02:18:27Z) - The comment fails to identify changes in sufficient detail so that the specific wording of the changes that will satisfy the commenter can be determined. | GEN | GEN insufficient detail | Ready for motion | GEN: 2022-03-09 15:59:20Z - status set to: Submission Required |  |  |  | 2022-09-16 02:18 | GEN
2127 | Mark RISON | 258 | 1 |  |  |  | G | Y |  |  |  |  | J | Mark RISON |  |  | CIDs on D0.0 that are about generic editorial or technical issues also apply to D1.0 for the amendments that have been folded in | Make similar changes to those made for D0.0 | REJECTED (GEN: 2022-09-16 02:17:56Z) - The comment fails to identify changes in sufficient detail so that the specific wording of the changes that will satisfy the commenter can be determined. | GEN | GEN insufficient detail | Ready for motion | GEN: 2022-03-08 17:52:04Z - status set to: Submission Required |  |  |  | 2022-09-16 02:18 | GEN
2159 | Mark RISON | 258 | 1 | 3 |  |  | T | Y |  |  | 3 |  | J | Mark RISON |  |  | MIB attributes should not be in Clause 3; this should be about concepts not implementation | I can provide locations | REJECTED (GEN: 2022-09-16 02:17:59Z) - The comment fails to identify changes in sufficient detail so that the specific wording of the changes that will satisfy the commenter can be determined. | GEN | GEN insufficient detail | Ready for motion | GEN: 2022-08-25 15:13:58Z - Proposed resolution without a submission: Rejected; The comment fails to identify changes in sufficient detail so that the specific wording of the changes that will satisfy the commenter can be determined. GEN: 2022-03-08 16:30:39Z - status set to: Submission Required |  |  |  | 2022-09-16 02:18 | GEN
1300 | Mark Hamilton | 258 | 1 | 4.10.3 | 338 | 22 | T | Y | 338 | 22 | 4.10.3 |  | J | Mark HAMILTON |  |  | 4.10.3 is way too detailed for clause 4 (frame exchange diagrams, etc.) Move it (to 11?). Same for 4.10.4, and 4.10.5. | A submission will be provided. | REJECTED (GEN: 2022-09-16 02:18:16Z) - The comment fails to identify changes in sufficient detail so that the specific wording of the changes that will satisfy the commenter can be determined. | GEN | GEN insufficient detail | Ready for motion | GEN: 2022-09-02 02:56:41Z - status set to: Discuss Proposed Resoultion: Rejected; The comment fails to identify changes in sufficient detail so that the specific wording of the changes that will satisfy the commenter can be determined. No Submisson was provided. GEN: 2022-03-09 14:01:23Z - status set to: Submission Required |  |  |  | 2022-09-16 02:18 | GEN
1302 | Mark Hamilton | 258 | 1 | 4.3.8 | 273 | 1 | T | Y | 273 | 1 | 4.3.8 |  | J | Mark HAMILTON |  |  | In many cases, the use of "non-AP STA" is inconsistent with the definition. The definition is simply, "A STA that is not contained within an access point (AP)." without consideration for whether this is in the context of an infrastructre network. So, for example, an IBSS, mesh or PBSS STA is a non-AP STA, by definition. That makes statements like the cited paragraph in 4.3.8 confusing and self-contradictory. Related, the PICS uses the term "Independent station" (CFIndepSTA) to mean not an AP and also not mesh and not OCB. So, that is a "infrastructure non-AP STA or IBSS STA" it seems. Is that intended? Is that useful in the body text contexts where "non-AP STA" is used? | Consider if the definition should be restricted to "in an infrastructure context", or if the uses of non-AP STA (for example in 4.3.8) should explicitly say "infrastructure". A submission will be provided, once task group direction can be determined. | REJECTED (GEN: 2022-09-16 02:18:12Z) - The comment fails to identify changes in sufficient detail so that the specific wording of the changes that will satisfy the commenter can be determined. | GEN | GEN insufficient detail | Ready for motion | GEN: 2022-09-02 03:09:22Z - status set to: Discuss Proposed Resolution: Rejected; The comment fails to identify changes in sufficient detail so that the specific wording of the changes that will satisfy the commenter can be determined. GEN: 2022-07-25 15:32:22Z - status set to: Submission Required GEN: 2022-03-09 13:21:44Z - status set to: Discuss |  |  |  | 2022-09-16 02:18 | GEN
1303 | Mark Hamilton | 258 | 1 | 4.3.5.1 | 268 | 15 | T | Y | 268 | 15 | 4.3.5.1 |  | J | Mark HAMILTON |  |  | The term/concept "infrastructure BSS" is used extensively in the Standard, but never defined. "Infrastructure" is defined to be the collection of a DS, AP(s), and optional portal and mesh gate(s). By implication, we can assume an "infrastructure BSS" is a BSS corresponding to this collection (formed by one of the APs, presumably). It would be good to be clear/explicit, however. Plus, leaving this as an implication (not a clear definition) leaves it confusing if a PBSS is an infrastrcture BSS, for example. Also, language in 4.3.5 implies that an infrastructure BSS can operate independently, without any DS or other "extended" network - is this desired/expected? If so, the definition is confusing/wrong. This all needs to be cleaned up. | A submission will be provided. | REJECTED (GEN: 2022-09-16 02:18:10Z) - The comment fails to identify changes in sufficient detail so that the specific wording of the changes that will satisfy the commenter can be determined. | GEN | GEN insufficient detail | Ready for motion | GEN: 2022-09-02 03:01:51Z - status set to: Discuss Proposed resolution: Rejected: The comment fails to identify changes in sufficient detail so that the specific wording of the changes that will satisfy the commenter can be determined. GEN: 2022-03-09 13:20:06Z - status set to: Submission Required |  |  |  | 2022-09-16 02:18 | GEN
1316 | Mark Hamilton | 258 | 1 | 5.1.1.2 | 350 | 49 | T | Y | 350 | 49 | 5.1.1.2 |  | J | Mark HAMILTON |  |  | 5.1.1.2 (Determination of UP) needs to be updated to note that MSCS can now determine the UP, also. | A submission will be provided. | REJECTED (GEN: 2022-09-16 02:18:24Z) - The comment fails to identify changes in sufficient detail so that the specific wording of the changes that will satisfy the commenter can be determined. | GEN | GEN insufficient detail | Ready for motion | GEN: 2022-09-02 03:11:25Z - status set to: Discuss Proposed Resolution: Rejected; The comment fails to identify changes in sufficient detail so that the specific wording of the changes that will satisfy the commenter can be determined. GEN: 2022-03-09 14:12:22Z - status set to: Submission Required |  |  |  | 2022-09-16 02:18 | GEN
1269 | Joseph Levy | 258 | 1 |  |  |  | G | Y |  |  |  |  | J | Joseph Levy |  |  | The 802.11 specification should not have requirements based on passive actions. A requirement to receive a PPDU or listen to a channel are not acceptable requirement as there is no way to verify if a PPDU is received or a STA is listen. Requirements should only be based on verifiable actions. Such as transmission of a PPDU, the setting of a MIB variable, or the setting of the value of a field. Therefore all requirements that require a STA to listen or receive a PPDU should be replaced with a meaningful requirement. e.g. when an xyz PPDU is receive the STA shall ... (do something, e.g. transmit an ACK). | Replace the passive requirements in the specification, with active requirements that can be verified. e.g. the requirement that a STA is in doze state is impossible to verify and is not true as a STA can be in awake state at anytime it choses, the time allocated to doze state is a requirement on STAs with PPDUs to be sent to the STA to not send them until the agreed wake time or wake indication is received. | REJECTED (GEN: 2022-09-16 02:18:02Z) - The comment fails to identify changes in sufficient detail so that the specific wording of the changes that will satisfy the commenter can be determined. | GEN | GEN insufficient detail | Ready for motion | GEN: 2022-03-09 00:42:46Z - status set to: Submission Required |  |  |  | 2022-09-16 02:18 | GEN
2061 | Mark RISON | 258 | 1 | 6 |  |  | T | Y |  |  | 6 |  | J | Mark RISON |  |  | Some ResultCode parameters to the MLME SAP don't exist as Status Codes. This is OK for those that don't say they are a Status Code, but then they need to be described in the rightmost column of the row of the table they appear in | As it says in the comment | REJECTED (GEN: 2022-09-16 02:18:07Z) - The comment fails to identify changes in sufficient detail so that the specific wording of the changes that will satisfy the commenter can be determined. | GEN | GEN insufficient detail | Ready for motion | GEN: 2022-03-08 15:56:37Z - status set to: Submission Required |  |  |  | 2022-09-16 02:18 | GEN

## Gen Motion Sept A
CID | Commenter | LB | Draft | Clause Number(C) | Page(C) | Line(C) | Type of Comment | Part of No Vote | Page | Line | Clause | Duplicate of CID | Resn Status | Assignee | Submission | Motion Number | Comment | Proposed Change | Resolution | Owning Ad-hoc | Comment Group | Ad-hoc Status | Ad-hoc Notes | Edit Status | Edit Notes | Edited in Draft | Last Updated | Last Updated By
1770 | Mark RISON | 258 | 1 | 3.2 |  |  | T | Y |  |  | 3.2 |  | J | Mark HAMILTON |  |  | "unless it is known to the transmitter that all STAs in the BSS that are members of the multicast group" -- what is "the multicast group"? Also "the multicast groups" in 11.10.19, "leaves the multicast group" in 11.10.19. Also "multicast group" in 11.21.8, 11.21.16.3.2 (3x), dot11WNMRqstMcstGroup, dot11WNMMulticastDiagnosticRprtMcstGroup | Add a definition "multicast group: a group of logically related stations (STAs) associated by higher level convention." | REJECTED (GEN: 2022-09-16 01:08:05Z) The TG reviewed the locations of "multicast group" in the standard as noted in the comment. There was disagreement on if the multicast address vs multicast group address being either synonymous or distinct. References to 802.1Q may be a better place to reference. | GEN | Gen Motion Sept A | Ready for motion | GEN: 2022-09-16 01:13:28Z - status set to: Ready for motion GEN: 2022-03-28 15:40:24Z - status set to: Submission Required Should reference definition rather than create a new one. GEN: 2022-03-11 01:49:41Z - status set to: Review Proposed Resolution: Accept |  |  |  | 2022-09-16 01:49 | GEN
1393 | Mark RISON | 258 | 1 |  |  |  | T | Y |  |  |  |  | J | Mark RISON |  |  | A DMG SME has suggested that DMG relay should be deprecated. (And if it isn't the addressing rules need to be clarified) | Deprecate DMG relay operation | REJECTED (GEN: 2022-09-13 20:00:05Z) The comment fails to identify changes in sufficient detail so that the specific wording of the changes that will satisfy the commenter can be determined. | GEN | Gen Motion Sept A | Ready for motion | GEN: 2022-09-13 20:00:21Z - status set to: Ready For Motion PHY: 2022-01-17 20:45:12Z - status set to: Submission Required confirmdirection |  |  |  | 2022-09-16 01:49 | GEN
1083 | Daniel Harkins | 258 | 1 | 12.7.2 | 3206 |  | T | Y | 3206 |  | 12.7.2 |  | V | Michael Montemurro |  |  | remove deprecated and obsolete ciphers | remove the first three rows of the rows of table 12-8 (note how the proposed resolution doesn't say "as in comment"?) | REVISED (GEN: 2022-09-13 19:28:48Z) at p3206 in Table 12-8 remove Rows for WEP-40, WEP-104. | GEN | Gen Motion Sept A | Ready for motion | GEN: 2022-09-13 19:29:43Z - status set to: Ready For Motion GEN: 2022-06-06 14:51:20Z - status set to: Discuss Move to GEN with deprecate/obsolete comments. SEC: 2022-02-09 21:47:16Z - status set to: Review The cited table is entitled "Cipher suite key lengths" and the first three rows refer to WEP-40, WEP-128, and TKIP. The proposed change would be "remove the first three rows of the rows of table 12-8 " SEC: 2022-01-12 20:51:09Z - status set to: Discuss |  |  |  | 2022-09-16 01:49 | GEN
1149 | Guido Hiertz | 258 | 1 | Annex D | 5785 | 50 | G | Y | 5785 | 50 | Annex D |  | J | Guido HIERTZ |  |  | Missing reference for EN 301 893 | Add reference for EN 301 893 | REJECTED (GEN: 2022-09-16 01:27:44Z) There is a reference to EN 301 893 in Clause 2. | GEN | Gen Motion Sept A | Ready for motion | GEN: 2022-09-16 01:28:18Z - status set to: Ready for motion GEN: 2022-03-10 19:16:13Z - status set to: Submission Required -- specific wording and location is needed to resolve this CID. |  |  |  | 2022-09-16 01:49 | GEN
2319 | Subir Das | 258 | 1 | 3, 6.x, 9.x, 10.x , 11.x, C.3 |  |  | T | Y |  |  | 3, 6.x, 9.x, 10.x , 11.x, C.3 |  | J | Subir DAS | 11-22/0658 |  | National Security and Emergency Preparedness (NSEP) priority access feature is introduced in .11be amendment. Within United States, National Security and Emergency Preparedness Priority Service is deployed over Cellular and Wireline networks. Many other countries have similar services as well. While many of the existing deployment infrastructure includes Wi-Fi as last mile access, it lacks the priority access support. Therefore, it is important that NSEP priority access is also supported (e.g.. when the service is offloaded to Wi-Fi access, in particular as a part to 5G services) in current deployment. This will help service providers to provide a seamless NSEP service experience to the users while maintaining the priority and quality of service in Wi-Fi access networks. The proposal is to add the NSEP priority feature in REVme. This is viable because NSEP priority access is a MAC layer feature with no specific PHY dependencies and no reliance on 11be-specific features (e.g., MLO). | Contribution(s) with proposed additions will be submitted in due course | REJECTED (GEN: 2022-09-15 02:19:28Z) Comment has been withdrawn by the commentor. | GEN | Gen Motion Sept A | Ready for motion | GEN: 2022-09-15 02:27:06Z - status set to: Ready for motion GEN: 2022-03-08 16:45:54Z - status set to: Submission Required Note that TGbe comes after REVme, so it may not be applicable. |  |  |  | 2022-09-16 01:49 | GEN
2346 | Xiaofei Wang | 258 | 1 | 3.4 | 256 | 53 | T | Y | 256 | 53 | 3.4 |  | J | Joseph Levy | 11-22/1035 |  | MC-OOK is a strange definition. Is MC-OOK symbol different than regular OOK symbols, particularly the definition of MC-OOK OFF symbol sounds rather strange. | please clarify how MC-OOK is different than regular OOK, and is the spec mandating this OOK symbol must be generated by Multiple Carrier? If not, consider removing this definition. | REJECTED (GEN: 2022-09-14 02:40:25Z) After review of doc 11-22/1035r1, and a straw poll to use as a revised resolution (straw poll results: 7/10/3). Previously a proposal for rejecting failed a motion (#61) 4/6/5. The TG has decided that at this impasse will need more work and no action will be taken at this time. | GEN | Gen Motion Sept A | Ready for motion | GEN: 2022-09-14 02:45:11Z - status set to: Ready For Motion GEN: 2022-05-17 19:24:13Z - status set to: Submission Required GEN: 2022-05-16 - Motion failed. REJECTED (GEN: 2022-04-27 21:11:08Z) MC-OOK was added by 11ba and indicates the symbols used by 11ba. The definition is for a multicarrier on-off keying (MC-OOK) symbol. There is no use of just "OOK", only this definition and usage. GEN: 2022-04-27 21:11:20Z - status set to: Ready for Motion - separate motion. GEN: 2022-04-27 21:05:03Z - Straw Poll: 1. Reject - MC-OOK was added by 11ba and indicates the symbols used by 11ba. The definition is for a multicarrier on-off keying (MC-OOK) symbol. There is no use of just "OOK", only this definition and useage. 4 yes /2 no 2. Revised: Delete the definition at p277.49 2 yes / 5 no 3. Reject - Insufficient details 4 yes / 2 no Chicago voting - yes/no for each option GEN: 2022-03-09 13:14:07Z - status set to: Review Proposed resolution: Reject - MC-OOK was added by 11ba and indicates the symbols used by 11ba. The definition is for a multicarrier on-off keying (MC-OOK) symbol. There is no use of just "OOK", only this definition and useage. p227.49 "multicarrier on-off keying (MC-OOK) symbol: A MC-OOK symbol is either an MC-OOK On Symbol where the multicarrier signal is present or an MC-OOK Off Symbol where no signal is present.(11ba)" |  |  |  | 2022-09-16 01:49 | GEN
1639 | Mark RISON | 258 | 1 |  |  |  | T | Y |  |  |  |  | J | Mark RISON |  |  | It's not clear that anyone cares about IBSS operation anymore, and this is not being maintained with addition of new features | Deprecate IBSS operation | REJECTED (GEN: 2022-09-13 19:56:55Z) There are use cases that are looking to use IBSS in other bands, and so deprecating at this point is not warranted. | GEN | Gen Motion Sept A | Ready for motion | GEN: 2022-09-13 19:59:10Z - status set to: Ready For Motion PHY: 2022-02-14 16:26:17Z - Bring to reflector PHY: 2022-01-17 20:46:35Z - status set to: Submission Required confirmdirection |  |  |  | 2022-09-16 01:49 | GEN
1640 | Mark RISON | 258 | 1 |  |  |  | T | Y |  |  |  |  | J | Jon Rosdahl |  |  | It's not clear that anyone cares about PBSS operation anymore, and this is not being maintained with addition of new features | Deprecate PBSS operation | REJECTED (GEN: 2022-09-13 19:53:18Z) Rejected; REVme has had 21 other CIDS ( 1720, 1486, 1678, 1740, 1752, 1820, 1943, 2135, 1902, 1739, 1303, 1302, 1931, 1514, 1392, 1617, 439, 1464, 1465, 1563, 1591) that have updated clauses pertaining to PBSS operation. So it is clear that someone cares about PBSS operation. An Email request for support of deprecating PBSS operation was sent on March 8, 2022, and no response was received. | GEN | Gen Motion Sept A | Ready for motion | GEN: 2022-09-13 19:53:32Z - status set to: Ready For Motion -- 2 objected to the resolution. GEN: 2022-09-02 02:49:43Z - status set to: Discuss Proposed resolution: Rejected; REVme has had 21 other CIDS ( 1720, 1486, 1678, 1740, 1752, 1820, 1943, 2135, 1902, 1739, 1303, 1302, 1931, 1514, 1392, 1617, 439, 1464, 1465, 1563, 1591) that have updated clauses pertaining to PBSS operation. So it is clear that someone cares about PBSS operation. An Email request for support of deprecating PBSS operation was sent on March 8, 2022, and no response was received. GEN: 2022-03-08 17:02:23Z - Follow-up email sent 3/8/2022. PHY: 2022-02-14 16:26:04Z - Bring to reflector PHY: 2022-01-17 20:42:49Z - status set to: Submission Required confirm direction |  |  |  | 2022-09-16 01:49 | GEN
1642 | Mark RISON | 258 | 1 |  |  |  | T | Y |  |  |  |  | J | Jon Rosdahl |  |  | WEP is worse than useless | Delete Subclause 12.3.2 | REJECTED (GEN: 2022-09-13 19:11:51Z) - WEP is used by TKIP which is currently deprecated and not subject to removal;However, TKIP will be marked obsolete. Both will be then subject to possible removal in a future revision. | GEN | Gen Motion Sept A | Ready for motion | GEN: 2022-09-13 19:12:30Z - status set to: Ready For Motion GEN: 2022-08-29 21:35:05Z - Proposed Resolution: Rejected - The CRG has reviewed the request and maintain the same decision that was made during REVmd: "REVmd: CID 1410 Similar/same comment: resolution: REJECTED. “The task group discussed removal of WEP and/or TKIP from the standard and decided to not change the standard based on strawpolls on the direction for the resolution. The strawpolls were held during the Warsaw meeting (2018-05-08) and the option to keep WEP and TKIP text as-is received most support. See https://mentor.ieee.org/802.11/dcn/18/11-18-0616-00-000m-minutes-revmd-may-2018-warsaw.docx." A new straw poll was held during the 2022 Sept Interim in Waikoloa: Straw poll results: PHY: 2022-01-17 10:42:42Z - status set to: Discuss |  |  |  | 2022-09-16 01:49 | GEN
1031 | Alfred Asterjadhi | 258 | 1 | 3 | 214 | 47 | T | Y | 214 | 47 | 3 |  | V | Alfred Asterjadhi | 11-22/936r1 |  | The definition states that the information carried in these IEs does not change throughout the lifetime of the BSS (at least the MCS set). However this is not the case if you follow the MAC protos. For example please check critical update procedures defined so far. Suggest fixing the inconsistency. In addition i would not call these elements PHY operation elements because several components of them are MAC exclusive (or at least aid MAC). | As in comment. | REVISED (GEN: 2022-09-15 03:16:34Z) Incorporate the changes shown in 11-22/0936r1 (https://mentor.ieee.org/802.11/dcn/22/11-22-0936-01-000m-miscellaneous-crs-part-2.docx) under all headings that include CID 1031. | GEN | Gen Motion Sept A | Ready for motion | GEN: 2022-09-15 03:17:27Z - status set to: Ready for motion GEN: 2022-03-09 13:08:46Z - status set to: Submission Required Proposed resolution without a submission: Rejected; The comment fails to identify changes in sufficient detail so that the specific wording of the changes that will satisfy the commenter can be determined. |  |  |  | 2022-09-16 01:49 | GEN
1716 | Mark RISON | 258 | 1 | 6.3.43 | 566 | 59 | T | Y | 566 | 59 | 6.3.43 |  | J | Menzo WENTINK | 11-22/722 |  | MLME-TDLSPOTENTIALPEERSTA primitives are not used anywhere, there is no reference to "potential peer"s, and the primitives carry a unitless RSSI, but there are no references to RSSI in the TDLS subclause | Delete Subclauses 6.3.43.8 and 6.3.43.9 | REJECTED (GEN: 2022-09-13 18:56:16Z) Comment has been withdrawn by commentor | GEN | Gen Motion Sept A | Ready for motion | GEN: 2022-09-13 18:56:34Z - status set to: Ready For Motion GEN: 2022-05-11 21:07:55Z - status set to: Submission Required There should be some TDLS section that describes the use of the Request/Confirm. GEN: 2022-03-10 01:39:20Z - status set to: Review Proposed Resolution: Accept |  |  |  | 2022-09-16 01:49 | GEN
1339 | Mark Hamilton | 258 | 1 | 4.10.3.2 | 340 | 14 | T | Y | 340 | 14 | 4.10.3.2 |  | J | Mark HAMILTON |  |  | Subsequent MMPDUs are are decrypted. | Insert "MMPDUs ... and" to be "all subsequent MMPDUs (if management frame protection is negotiated) and MSDUs" | REJECTED (GEN: 2022-09-15 22:44:53Z) Commenter Withdrew comment. | GEN | Gen Motion Sept A | Ready for motion | GEN: 2022-09-15 23:49:38Z - status set to: Ready for motion GEN: 2022-09-15 22:45:17Z - status set to: Review GEN: 2022-04-28 21:20:48Z - status set to: Submission Required Assigned to Mark HAMILTON Cryptographic encapsulation or decapsulation could be used instead of encrypt/decrypt. GEN: 2022-04-28 21:16:48Z - P340.13: Installing the PTK, and where applicable the GTK and, if management frame protection is negotiated, the IGTK, causes the MAC to encrypt and decrypt all subsequent MSDUs irrespective of their path through the controlled or uncontrolled ports. Change to: "Installing the PTK, and where applicable the GTK and, if management frame protection is negotiated, the IGTK, causes the MAC to encrypt and decrypt all subsequent MMPDUs (if management frame protection is negotiated) and MSDUs irrespective of their path through the controlled or uncontrolled ports. GEN: 2022-03-09 14:05:32Z - status set to: Review |  |  |  | 2022-09-16 01:49 | GEN
1858 | Mark RISON | 258 | 1 | 3 |  |  | T | Y |  |  | 3 |  | J | Mark RISON |  |  | All the 3.1/3.2 definitions that talk of a STA having "implemented" something also need to mention that it has to be "activated" | At the start of 3.1 and 3.2 add "Definitions that talk of a STA having implemented a feature imply that this feature is activated too." | REJECTED (GEN: 2022-09-16 00:52:50Z) Specific changes to specific locations would be a more appropriate path forward. A broad statement might lend itself to future conflicts in the standard. Another example for not accepting the CID is that you cannot activate frame exchange sequences in the hybrid coordinator, for example. | GEN | Gen Motion Sept A | Ready for motion | GEN: 2022-09-16 00:54:17Z - status set to: Ready for motion GEN: 2022-09-16 00:49:26Z - A broad statement would not be a good thing. More work would need to be done to make specific changes. GEN: 2022-06-01 14:43:30Z - status set to: Submission Required GEN: 2022-03-08 16:15:05Z - status set to: Discuss |  |  |  | 2022-09-16 01:49 | GEN
1891 | Mark RISON | 258 | 1 | 1.4 | 182 | 50 | T | Y | 182 | 50 | 1.4 |  | J | Mark RISON |  |  | "The FFE field is present if the Status Code field is zero or 126." etc. -- need to say not present otherwise | At the end of the last para of 1.4 add "If a field or element is defined to be present if certain conditions are met, this is to be understood as meaning the field or element is not present if these conditions are not met." | REJECTED (GEN: 2022-09-16 01:16:29Z) The condition of "not present otherwise" is not always a condition just because a statement is indicating "when is present". This change could also make exsiting implementations non-compliant. | GEN | Gen Motion Sept A | Ready for motion | GEN: 2022-09-16 01:18:11Z - status set to: Ready for motion GEN: 2022-07-25 15:02:18Z - status set to: Submission Required GEN: 2022-03-11 04:36:50Z - status set to: Discuss |  |  |  | 2022-09-16 01:49 | GEN
2038 | Mark RISON | 258 | 1 | 6.5.4.2 |  |  | T | Y |  |  | 6.5.4.2 |  | V | Mark RISON |  |  | aCMMGPPMinListeningTime and other PHY characteristics are missing from 6.5.4.2 | Add a row with aCMMGPPMinListeningTime, Integer, The minimum time (in microseconds) CMMG STA moves to and stays in listening mode to the table in 6.5.4.2 | REVISED (GEN: 2022-09-16 00:47:00Z) - In REVme D1.4: P865L21, add “aCMMGPPMinListeningTime”. P867L28, add a row with “aCMMGPPMinListeningTime ¦ Integer ¦ The minimum time (in microseconds) CMMG STA moves to and stays in listening mode”. | GEN | Gen Motion Sept A | Ready for motion | GEN: 2022-09-16 00:47:23Z - status set to: Ready for motion GEN: 2022-09-15 23:12:03Z - Proposed Resolution: Clause 6 has been significantly changed. The proposed change GEN: 2022-03-08 16:07:38Z - status set to: Submission Required |  |  |  | 2022-09-16 01:49 | GEN
2167 | Mark RISON | 258 | 1 | 5.2 |  |  | T | Y |  |  | 5.2 |  | J | Mark RISON |  |  | "the set of virtual point-to-point LANs for these data transfers" -- which are "these data transfers"? Similarly "the single virtual point-to-point LAN for this data transfer" | Delete the cited texts | REJECTED (GEN: 2022-09-16 00:34:56Z) The Proposed Change does not leave complete sentences. | GEN | Gen Motion Sept A | Ready for motion | GEN: 2022-09-16 00:36:53Z - status set to: Ready for motion GEN: 2022-09-15 22:38:59Z - Proposed resolution: Rejected; The Proposed Change does not leave complete sentences. GEN: 2022-03-08 16:29:38Z - status set to: Submission Required - The Proposed Change does not leave complete sentances. |  |  |  | 2022-09-16 01:49 | GEN
1266 | Joseph Levy | 258 | 1 | 4.5.4.1 | 319 | 26 | T | Y | 319 | 26 | 4.5.4.1 |  | V | Joseph Levy |  |  | WEP encryption is mentioned. WEP is obsolete and should not be used as an example of a means to provide data confidentiality. | WEP is obsolete and should not be used as an example of a means to provide data confidentiality, provide an updated example for how data confidentiality can be provided e.g., RSNA. | REVISED (GEN: 2022-09-13 19:17:02Z) at p319.26 delete "WEP encryption was defined to provide the data confidentiality aspects of closed wired media." | GEN | Gen Motion Sept A | Ready for motion | GEN: 2022-09-13 19:17:28Z - status set to: Ready For Motion GEN: 2022-03-09 13:35:45Z - status set to: Submission Required |  |  |  | 2022-09-16 01:49 | GEN
1267 | Joseph Levy | 258 | 1 | 4.5.4.4 | 321 | 28 | T | Y | 321 | 28 | 4.5.4.4 |  | V | Joseph Levy |  |  | WEP and TKIP should no longer be used as an example of a cryptographic algorithm used by 802.11, as WEP is obsolete and TKIP is deprecated. (as stated at 353.46 and 353.48) | Remove WEP and TKIP as example cryptographic algorithms. Also remove the WEP reference in the footnote on page 321. | REVISED (GEN: 2022-09-13 19:21:33Z) at 321.27 (D1.0) change "IEEE Std 802.11 provides several cryptographic algorithms to protect data traffic, including: WEP, TKIP, CCMP, and GCMP. WEP and TKIP are based on the ARC420 algorithm," to "IEEE Std 802.11 provides several cryptographic algorithms to protect data traffic, including TKIP, CCMP, and GCMP. TKIP is based on the ARC420 algorithm," Change the footnote: change "WEP option" to "TKIP option" at p321.64 | GEN | Gen Motion Sept A | Ready for motion | GEN: 2022-09-13 19:25:32Z - status set to: Ready For Motion GEN: 2022-03-09 13:58:21Z - status set to: Submission Required |  |  |  | 2022-09-16 01:49 | GEN
1301 | Mark Hamilton | 258 | 1 | 6.3.32 | 530 | 24 | T | Y | 530 | 24 | 6.3.32 |  | V | Graham Smith | 11-22/916r9 |  | Many primitives in clause 6.3 are just "boilerplate" and don't add any useful information. For example, Link Measurement primitives are just a list of the fields in frame, and serve to "request that a Link Measurement Request frame be sent", etc. This is just overhead in the Standard for no benefit. Consider consolidating all such primtiives into a table that simply identifies that such a set of primitives exists for each management frame, with "boilerplate" action and description. Some primitives, like Channel Availabitily Query are even worse, simply passing the entire frame contents into the primitive as a "blob". These would benefit from the consolidation, by indicating that the primtive takes/gives a set of values from/to the SME, and remove the notion that the SME is actually construcing a frame format. | A submission will be provided. | REVISED (GEN: 2022-09-14 02:09:32Z) - Incorporate the changes in 11-22/916r9: https://mentor.ieee.org/802.11/dcn/22/11-22-0916-09-0arc-clause-6-3-new-text.docx (Note to Editor this is the same resolution as CID 1114). | GEN | Gen Motion Sept A | Ready for motion | GEN: 2022-09-14 02:09:17Z - status set to: Ready For Motion GEN: 2022-09-02 03:12:20Z - status set to: Review GEN: 2022-03-09 15:56:30Z - status set to: Submission Required |  |  |  | 2022-09-16 01:49 | GEN
1310 | Mark Hamilton | 258 | 1 | 3.2 | 225 | 23 | T | Y | 225 | 23 | 3.2 |  | V | Alfred Asterjadhi | 11-22/936r1 |  | We now have a specific definition for the term "identifier", and it is (only) used for WUR frames? Surely that is not how to interpret every occurrence of "identifier" in our Standard. | Add an adjective to distinguish this particular usage, perhaps "WUR broadcast identifier"? | REVISED (GEN: 2022-09-15 03:21:15Z) CID 1310 (GEN): Revised. Insert "nontransmitter" before "identifier (ID)" in the clause 3.1 definition. | GEN | Gen Motion Sept A | Ready for motion | GEN: 2022-09-15 03:21:21Z - status set to: Ready for motion GEN: 2022-03-11 04:10:29Z - status set to: Submission Required - changing the definition will also require a check that when it is used it has the correct new name - Need locations of where the changes will be made.1176 |  |  |  | 2022-09-16 01:49 | GEN
1326 | Mark Hamilton | 258 | 1 | 3.1 | 195 | 48 | T | Y | 195 | 48 | 3.1 |  | J | Mark HAMILTON |  |  | The definitions of "group addressed" and "individually addressed" don't include A-MSDU, A-MPDU, MMPDU (or NDP?). | Add the others, as in, "When applied to a medium access control (MAC) service data unit (MSDU) or ... (A-MSDU), it is an MSDU or A-MSDU with a group address as the destination address (DA). When applied to a ... (MPDU), ... (MMPDU), or ... (NDP) it is an MPDU, MMPDU or NDP with a group address as the Address 1 field." Do the same for "individually addressed" defintion. | REJECTED (GEN: 2022-09-15 22:43:55Z) Commenter withdrew comment. | GEN | Gen Motion Sept A | Ready for motion | GEN: 2022-09-15 23:49:14Z - status set to: Ready for motion GEN: 2022-09-15 22:44:39Z - status set to: Review GEN: 2022-04-27 15:03:15Z - status set to: Submission Required GEN: 2022-03-09 01:47:00Z - status set to: Review Proposed resolution: Revised: at p195.48 change "group addressed: When applied to a medium access control (MAC) service data unit (MSDU), it is an MSDU with a group address as the destination address (DA). When applied to a MAC protocol data unit (MPDU), it is an MPDU with a group address in the Address 1 field. Syn: multicast. TO "group addressed: When applied to a medium access control (MAC) service data unit (MSDU) or aggregate medium access control (MAC) service data unit (A-MSDU), it is an MSDU or A-MSDU with a group address as the destination address (DA). When applied to a MAC protocol data unit (MPDU), medium access control (MAC) management protocol data unit (MMPDU), or null data physical layer (PHY) protocol data unit (PPDU) (NDP), it is an MPDU, MMPDU or NDP with a group address in the Address 1 field. Syn: multicast. At P196.21: Change "individually addressed: When applied to a medium access control (MAC) service data unit (MSDU), it is an MSDU with an individual address as the destination address (DA). When applied to a MAC protocol data unit (MPDU), it is an MPDU with an individual address in the Address 1 field. Syn: directed, unicast." TO "individually addressed: When applied to a medium access control (MAC) service data unit (MSDU), or an aggregate medium access control (MAC) service data unit (A-MSDU), it is an MSDU or A-MSDU with an individual address as the destination address (DA). When applied to a MAC protocol data unit (MPDU), a medium access control (MAC) management protocol data unit (MMPDU), or a null data physical layer (PHY) protocol data unit (PPDU) (NDP), it is an MPDU, MMPDU or NDP with an individual address in the Address 1 field. Syn: directed, unicast. GEN: 2022-03-09 01:46:45Z - Proposed Change: Add the others, as in, "When applied to a medium access control (MAC) service data unit (MSDU) or ... (A-MSDU), it is an MSDU or A-MSDU with a group address as the destination address (DA). When applied to a ... (MPDU), ... (MMPDU), or ... (NDP) it is an MPDU, MMPDU or NDP with a group address as the Address 1 field." Do the same for "individually addressed" defintion. |  |  |  | 2022-09-16 01:49 | GEN
1643 | Mark RISON | 258 | 1 |  |  |  | T | Y |  |  |  |  | V | Jon Rosdahl |  |  | TKIP should no longer be used | Delete Subclause 12.5.2 | REVISED (GEN: 2022-09-13 19:06:10Z) TKIP is currently deprecated; change status from Deprecated to Obsolete; Change to locations TKIP is said to be deprecated: 5.1.2 Security services, 12.2.1 Classes of security algorithm, B.4.4.1 MAC protocol capabilities The locations are: 352.48, 3089.27, 4940.12 (D1.0) | GEN | Gen Motion Sept A | Ready for motion | GEN: 2022-09-13 19:08:40Z - status set to: Ready For Motion GEN: 2022-08-29 21:37:59Z - status set to: Discuss Proposed Resolution: Rejected; The proposed change to remove Clause 12.5.2 may not be sufficient to remove "TKIP" operation. A Submission is required to identify the additional locations that my need to be adjusted when removing "TKIP". Typically items are removed only after being published as "obsolete". GEN: 2022-03-08 17:44:59Z - one alternative would be to change from deprecated to Obsolete. Proposed resolution: Revised; Change "deprecated" to "obsolete" PHY: 2022-02-27 17:51:47Z - status set to: Submission Required PHY: 2022-01-17 20:40:42Z - status set to: |  |  |  | 2022-09-16 01:49 | GEN

## GEN Withdrawn
CID | Commenter | LB | Draft | Clause Number(C) | Page(C) | Line(C) | Type of Comment | Part of No Vote | Page | Line | Clause | Duplicate of CID | Resn Status | Assignee | Submission | Motion Number | Comment | Proposed Change | Resolution | Owning Ad-hoc | Comment Group | Ad-hoc Status | Ad-hoc Notes | Edit Status | Edit Notes | Edited in Draft | Last Updated | Last Updated By
2035 | Mark RISON | 258 | 1 | 4.3.10 |  |  | T | Y |  |  | 4.3.10 |  | J | Mark RISON |  |  | There is stuff in Clause 4 about HCCA involving reserving the medium, but it doesn't have any shalls and it's not particularly visible. Better to put in Clause 10 with some shalls | Move all but the first two paras of 4.3.10 to the end of 10.23.1 | REJECTED (GEN: 2022-09-16 02:11:52Z) Commenter withdrew comment. | GEN | GEN Withdrawn | Ready for motion | GEN: 2022-09-16 02:12:02Z - status set to: Ready for motion GEN: 2022-03-08 16:08:04Z - status set to: Submission Required |  |  |  | 2022-09-16 02:12 | GEN

## All GEN
CID | Commenter | LB | Draft | Clause Number(C) | Page(C) | Line(C) | Type of Comment | Part of No Vote | Page | Line | Clause | Duplicate of CID | Resn Status | Assignee | Submission | Motion Number | Comment | Proposed Change | Resolution | Owning Ad-hoc | Comment Group | Ad-hoc Status | Ad-hoc Notes | Edit Status | Edit Notes | Edited in Draft | Last Updated | Last Updated By
1640 | Mark RISON | 258 | 1 |  |  |  | T | Y |  |  |  |  | J | Jon Rosdahl |  |  | It's not clear that anyone cares about PBSS operation anymore, and this is not being maintained with addition of new features | Deprecate PBSS operation | REJECTED (GEN: 2022-09-13 19:53:18Z) Rejected; REVme has had 21 other CIDS ( 1720, 1486, 1678, 1740, 1752, 1820, 1943, 2135, 1902, 1739, 1303, 1302, 1931, 1514, 1392, 1617, 439, 1464, 1465, 1563, 1591) that have updated clauses pertaining to PBSS operation. So it is clear that someone cares about PBSS operation. An Email request for support of deprecating PBSS operation was sent on March 8, 2022, and no response was received. | GEN | Gen Motion Sept A | Ready for motion | GEN: 2022-09-13 19:53:32Z - status set to: Ready For Motion -- 2 objected to the resolution. GEN: 2022-09-02 02:49:43Z - status set to: Discuss Proposed resolution: Rejected; REVme has had 21 other CIDS ( 1720, 1486, 1678, 1740, 1752, 1820, 1943, 2135, 1902, 1739, 1303, 1302, 1931, 1514, 1392, 1617, 439, 1464, 1465, 1563, 1591) that have updated clauses pertaining to PBSS operation. So it is clear that someone cares about PBSS operation. An Email request for support of deprecating PBSS operation was sent on March 8, 2022, and no response was received. GEN: 2022-03-08 17:02:23Z - Follow-up email sent 3/8/2022. PHY: 2022-02-14 16:26:04Z - Bring to reflector PHY: 2022-01-17 20:42:49Z - status set to: Submission Required confirm direction |  |  |  | 2022-09-16 01:49 | GEN
1891 | Mark RISON | 258 | 1 | 1.4 | 182 | 50 | T | Y | 182 | 50 | 1.4 |  | J | Mark RISON |  |  | "The FFE field is present if the Status Code field is zero or 126." etc. -- need to say not present otherwise | At the end of the last para of 1.4 add "If a field or element is defined to be present if certain conditions are met, this is to be understood as meaning the field or element is not present if these conditions are not met." | REJECTED (GEN: 2022-09-16 01:16:29Z) The condition of "not present otherwise" is not always a condition just because a statement is indicating "when is present". This change could also make exsiting implementations non-compliant. | GEN | Gen Motion Sept A | Ready for motion | GEN: 2022-09-16 01:18:11Z - status set to: Ready for motion GEN: 2022-07-25 15:02:18Z - status set to: Submission Required GEN: 2022-03-11 04:36:50Z - status set to: Discuss |  |  |  | 2022-09-16 01:49 | GEN
1882 | Mark RISON | 258 | 1 | 4 |  |  | T | Y |  |  | 4 |  | J | Mark RISON |  |  | "A DMG BSS is a QoS BSS." might be better (a) not just in Clause 4 and (b) with a tie-in to dot11QoSOptionImplemented | Add a statement to that effect in Clause 10, mentioning dot11QoSOptionImplemented | REJECTED (GEN: 2022-09-16 02:17:46Z) - The comment fails to identify changes in sufficient detail so that the specific wording of the changes that will satisfy the commenter can be determined. | GEN | GEN insufficient detail | Ready for motion | GEN: 2022-03-08 16:14:37Z - status set to: Submission Required |  |  |  | 2022-09-16 02:18 | GEN
1858 | Mark RISON | 258 | 1 | 3 |  |  | T | Y |  |  | 3 |  | J | Mark RISON |  |  | All the 3.1/3.2 definitions that talk of a STA having "implemented" something also need to mention that it has to be "activated" | At the start of 3.1 and 3.2 add "Definitions that talk of a STA having implemented a feature imply that this feature is activated too." | REJECTED (GEN: 2022-09-16 00:52:50Z) Specific changes to specific locations would be a more appropriate path forward. A broad statement might lend itself to future conflicts in the standard. Another example for not accepting the CID is that you cannot activate frame exchange sequences in the hybrid coordinator, for example. | GEN | Gen Motion Sept A | Ready for motion | GEN: 2022-09-16 00:54:17Z - status set to: Ready for motion GEN: 2022-09-16 00:49:26Z - A broad statement would not be a good thing. More work would need to be done to make specific changes. GEN: 2022-06-01 14:43:30Z - status set to: Submission Required GEN: 2022-03-08 16:15:05Z - status set to: Discuss |  |  |  | 2022-09-16 01:49 | GEN
1805 | Mark RISON | 258 | 1 | 5.2 |  |  | T | Y |  |  | 5.2 |  | J | Mark RISON |  |  | 5.2 refers sometimes to "frame"s but should be about "MSDU"s | Change "frame" to "MSDU" where appropriate | REJECTED (GEN: 2022-09-16 02:17:43Z) - The comment fails to identify changes in sufficient detail so that the specific wording of the changes that will satisfy the commenter can be determined. | GEN | GEN insufficient detail | Ready for motion | GEN: 2022-03-08 16:31:05Z - status set to: Submission Required - to indicate where appropriate |  |  |  | 2022-09-16 02:18 | GEN
1770 | Mark RISON | 258 | 1 | 3.2 |  |  | T | Y |  |  | 3.2 |  | J | Mark HAMILTON |  |  | "unless it is known to the transmitter that all STAs in the BSS that are members of the multicast group" -- what is "the multicast group"? Also "the multicast groups" in 11.10.19, "leaves the multicast group" in 11.10.19. Also "multicast group" in 11.21.8, 11.21.16.3.2 (3x), dot11WNMRqstMcstGroup, dot11WNMMulticastDiagnosticRprtMcstGroup | Add a definition "multicast group: a group of logically related stations (STAs) associated by higher level convention." | REJECTED (GEN: 2022-09-16 01:08:05Z) The TG reviewed the locations of "multicast group" in the standard as noted in the comment. There was disagreement on if the multicast address vs multicast group address being either synonymous or distinct. References to 802.1Q may be a better place to reference. | GEN | Gen Motion Sept A | Ready for motion | GEN: 2022-09-16 01:13:28Z - status set to: Ready for motion GEN: 2022-03-28 15:40:24Z - status set to: Submission Required Should reference definition rather than create a new one. GEN: 2022-03-11 01:49:41Z - status set to: Review Proposed Resolution: Accept |  |  |  | 2022-09-16 01:49 | GEN
1716 | Mark RISON | 258 | 1 | 6.3.43 | 566 | 59 | T | Y | 566 | 59 | 6.3.43 |  | J | Menzo WENTINK | 11-22/722 |  | MLME-TDLSPOTENTIALPEERSTA primitives are not used anywhere, there is no reference to "potential peer"s, and the primitives carry a unitless RSSI, but there are no references to RSSI in the TDLS subclause | Delete Subclauses 6.3.43.8 and 6.3.43.9 | REJECTED (GEN: 2022-09-13 18:56:16Z) Comment has been withdrawn by commentor | GEN | Gen Motion Sept A | Ready for motion | GEN: 2022-09-13 18:56:34Z - status set to: Ready For Motion GEN: 2022-05-11 21:07:55Z - status set to: Submission Required There should be some TDLS section that describes the use of the Request/Confirm. GEN: 2022-03-10 01:39:20Z - status set to: Review Proposed Resolution: Accept |  |  |  | 2022-09-16 01:49 | GEN
1706 | Mark RISON | 258 | 1 | 3.2 |  |  | T | Y |  |  | 3.2 |  | J | Mark RISON |  |  | "security policy" is not defined | Add a definition of the term, making it clear it is not the same as the "security configuration" (which is definedish in 12.6.15) | REJECTED (GEN: 2022-09-16 02:17:37Z) - The comment fails to identify changes in sufficient detail so that the specific wording of the changes that will satisfy the commenter can be determined. | GEN | GEN Insufficient Detail | Ready for motion | GEN: 2022-03-11 01:59:07Z - status set to: Submission Required |  |  |  | 2022-09-16 02:18 | GEN
1031 | Alfred Asterjadhi | 258 | 1 | 3 | 214 | 47 | T | Y | 214 | 47 | 3 |  | V | Alfred Asterjadhi | 11-22/936r1 |  | The definition states that the information carried in these IEs does not change throughout the lifetime of the BSS (at least the MCS set). However this is not the case if you follow the MAC protos. For example please check critical update procedures defined so far. Suggest fixing the inconsistency. In addition i would not call these elements PHY operation elements because several components of them are MAC exclusive (or at least aid MAC). | As in comment. | REVISED (GEN: 2022-09-15 03:16:34Z) Incorporate the changes shown in 11-22/0936r1 (https://mentor.ieee.org/802.11/dcn/22/11-22-0936-01-000m-miscellaneous-crs-part-2.docx) under all headings that include CID 1031. | GEN | Gen Motion Sept A | Ready for motion | GEN: 2022-09-15 03:17:27Z - status set to: Ready for motion GEN: 2022-03-09 13:08:46Z - status set to: Submission Required Proposed resolution without a submission: Rejected; The comment fails to identify changes in sufficient detail so that the specific wording of the changes that will satisfy the commenter can be determined. |  |  |  | 2022-09-16 01:49 | GEN
1642 | Mark RISON | 258 | 1 |  |  |  | T | Y |  |  |  |  | J | Jon Rosdahl |  |  | WEP is worse than useless | Delete Subclause 12.3.2 | REJECTED (GEN: 2022-09-13 19:11:51Z) - WEP is used by TKIP which is currently deprecated and not subject to removal;However, TKIP will be marked obsolete. Both will be then subject to possible removal in a future revision. | GEN | Gen Motion Sept A | Ready for motion | GEN: 2022-09-13 19:12:30Z - status set to: Ready For Motion GEN: 2022-08-29 21:35:05Z - Proposed Resolution: Rejected - The CRG has reviewed the request and maintain the same decision that was made during REVmd: "REVmd: CID 1410 Similar/same comment: resolution: REJECTED. “The task group discussed removal of WEP and/or TKIP from the standard and decided to not change the standard based on strawpolls on the direction for the resolution. The strawpolls were held during the Warsaw meeting (2018-05-08) and the option to keep WEP and TKIP text as-is received most support. See https://mentor.ieee.org/802.11/dcn/18/11-18-0616-00-000m-minutes-revmd-may-2018-warsaw.docx." A new straw poll was held during the 2022 Sept Interim in Waikoloa: Straw poll results: PHY: 2022-01-17 10:42:42Z - status set to: Discuss |  |  |  | 2022-09-16 01:49 | GEN
2038 | Mark RISON | 258 | 1 | 6.5.4.2 |  |  | T | Y |  |  | 6.5.4.2 |  | V | Mark RISON |  |  | aCMMGPPMinListeningTime and other PHY characteristics are missing from 6.5.4.2 | Add a row with aCMMGPPMinListeningTime, Integer, The minimum time (in microseconds) CMMG STA moves to and stays in listening mode to the table in 6.5.4.2 | REVISED (GEN: 2022-09-16 00:47:00Z) - In REVme D1.4: P865L21, add “aCMMGPPMinListeningTime”. P867L28, add a row with “aCMMGPPMinListeningTime ¦ Integer ¦ The minimum time (in microseconds) CMMG STA moves to and stays in listening mode”. | GEN | Gen Motion Sept A | Ready for motion | GEN: 2022-09-16 00:47:23Z - status set to: Ready for motion GEN: 2022-09-15 23:12:03Z - Proposed Resolution: Clause 6 has been significantly changed. The proposed change GEN: 2022-03-08 16:07:38Z - status set to: Submission Required |  |  |  | 2022-09-16 01:49 | GEN
1639 | Mark RISON | 258 | 1 |  |  |  | T | Y |  |  |  |  | J | Mark RISON |  |  | It's not clear that anyone cares about IBSS operation anymore, and this is not being maintained with addition of new features | Deprecate IBSS operation | REJECTED (GEN: 2022-09-13 19:56:55Z) There are use cases that are looking to use IBSS in other bands, and so deprecating at this point is not warranted. | GEN | Gen Motion Sept A | Ready for motion | GEN: 2022-09-13 19:59:10Z - status set to: Ready For Motion PHY: 2022-02-14 16:26:17Z - Bring to reflector PHY: 2022-01-17 20:46:35Z - status set to: Submission Required confirmdirection |  |  |  | 2022-09-16 01:49 | GEN
1472 | Mark RISON | 258 | 1 |  |  |  | G | Y |  |  |  |  | J | Mark RISON |  |  | The spec uses both "compliant" and "conformant" (and associated verbs, nouns, adverbs, etc.). I have a feeling these are not the same, and one is more "legal" (compliance) and the other is more "technical"/"moral" (conformance). Should we use both, and if so are we using them correctly? | Change "comply" to "conform" etc. except when this is about regulatory compliance. E.g. in 15.4.5.8 change "The transmit power ramps shall be constructed such that the DSSS PHY emissions comply with the spurious frequency product specification defined in 15.4.4.6" to "The transmit power ramps shall be constructed such that the DSSS PHY emissions conform to the spurious frequency product specification defined in 15.4.4.6" | REJECTED (GEN: 2022-09-16 02:17:31Z) - The comment fails to identify changes in sufficient detail so that the specific wording of the changes that will satisfy the commenter can be determined. | GEN | GEN insufficient detail | Ready for motion | GEN: 2022-08-29 03:40:10Z - Similar to CID 2144 (ED2) GEN: 2022-06-01 01:23:28Z - status set to: Submission Required GEN: 2022-03-09 00:41:57Z - status set to: Discuss |  |  |  | 2022-09-16 02:18 | GEN
2346 | Xiaofei Wang | 258 | 1 | 3.4 | 256 | 53 | T | Y | 256 | 53 | 3.4 |  | J | Joseph Levy | 11-22/1035 |  | MC-OOK is a strange definition. Is MC-OOK symbol different than regular OOK symbols, particularly the definition of MC-OOK OFF symbol sounds rather strange. | please clarify how MC-OOK is different than regular OOK, and is the spec mandating this OOK symbol must be generated by Multiple Carrier? If not, consider removing this definition. | REJECTED (GEN: 2022-09-14 02:40:25Z) After review of doc 11-22/1035r1, and a straw poll to use as a revised resolution (straw poll results: 7/10/3). Previously a proposal for rejecting failed a motion (#61) 4/6/5. The TG has decided that at this impasse will need more work and no action will be taken at this time. | GEN | Gen Motion Sept A | Ready for motion | GEN: 2022-09-14 02:45:11Z - status set to: Ready For Motion GEN: 2022-05-17 19:24:13Z - status set to: Submission Required GEN: 2022-05-16 - Motion failed. REJECTED (GEN: 2022-04-27 21:11:08Z) MC-OOK was added by 11ba and indicates the symbols used by 11ba. The definition is for a multicarrier on-off keying (MC-OOK) symbol. There is no use of just "OOK", only this definition and usage. GEN: 2022-04-27 21:11:20Z - status set to: Ready for Motion - separate motion. GEN: 2022-04-27 21:05:03Z - Straw Poll: 1. Reject - MC-OOK was added by 11ba and indicates the symbols used by 11ba. The definition is for a multicarrier on-off keying (MC-OOK) symbol. There is no use of just "OOK", only this definition and useage. 4 yes /2 no 2. Revised: Delete the definition at p277.49 2 yes / 5 no 3. Reject - Insufficient details 4 yes / 2 no Chicago voting - yes/no for each option GEN: 2022-03-09 13:14:07Z - status set to: Review Proposed resolution: Reject - MC-OOK was added by 11ba and indicates the symbols used by 11ba. The definition is for a multicarrier on-off keying (MC-OOK) symbol. There is no use of just "OOK", only this definition and useage. p227.49 "multicarrier on-off keying (MC-OOK) symbol: A MC-OOK symbol is either an MC-OOK On Symbol where the multicarrier signal is present or an MC-OOK Off Symbol where no signal is present.(11ba)" |  |  |  | 2022-09-16 01:49 | GEN
2319 | Subir Das | 258 | 1 | 3, 6.x, 9.x, 10.x , 11.x, C.3 |  |  | T | Y |  |  | 3, 6.x, 9.x, 10.x , 11.x, C.3 |  | J | Subir DAS | 11-22/0658 |  | National Security and Emergency Preparedness (NSEP) priority access feature is introduced in .11be amendment. Within United States, National Security and Emergency Preparedness Priority Service is deployed over Cellular and Wireline networks. Many other countries have similar services as well. While many of the existing deployment infrastructure includes Wi-Fi as last mile access, it lacks the priority access support. Therefore, it is important that NSEP priority access is also supported (e.g.. when the service is offloaded to Wi-Fi access, in particular as a part to 5G services) in current deployment. This will help service providers to provide a seamless NSEP service experience to the users while maintaining the priority and quality of service in Wi-Fi access networks. The proposal is to add the NSEP priority feature in REVme. This is viable because NSEP priority access is a MAC layer feature with no specific PHY dependencies and no reliance on 11be-specific features (e.g., MLO). | Contribution(s) with proposed additions will be submitted in due course | REJECTED (GEN: 2022-09-15 02:19:28Z) Comment has been withdrawn by the commentor. | GEN | Gen Motion Sept A | Ready for motion | GEN: 2022-09-15 02:27:06Z - status set to: Ready for motion GEN: 2022-03-08 16:45:54Z - status set to: Submission Required Note that TGbe comes after REVme, so it may not be applicable. |  |  |  | 2022-09-16 01:49 | GEN
1149 | Guido Hiertz | 258 | 1 | Annex D | 5785 | 50 | G | Y | 5785 | 50 | Annex D |  | J | Guido HIERTZ |  |  | Missing reference for EN 301 893 | Add reference for EN 301 893 | REJECTED (GEN: 2022-09-16 01:27:44Z) There is a reference to EN 301 893 in Clause 2. | GEN | Gen Motion Sept A | Ready for motion | GEN: 2022-09-16 01:28:18Z - status set to: Ready for motion GEN: 2022-03-10 19:16:13Z - status set to: Submission Required -- specific wording and location is needed to resolve this CID. |  |  |  | 2022-09-16 01:49 | GEN
1148 | Guido Hiertz | 258 | 1 | Annex D | 5787 | 50 | G | Y | 5787 | 50 | Annex D |  | J | Guido HIERTZ |  |  | CEPT is not the approval authority for ETSI standards. ETSI approves ETSI standards. | Replace "CEPT" vith "CEPT resp. ETSI". Alternatively, remove all references to ETSI standards because ETSI harmonised standards are not regulatory documents. ETSI HSs listed in the OJEU are used for self-assessment to demonstrate compaliance with all essential requirements of the EU market. | REJECTED (GEN: 2022-09-16 02:18:31Z) - The comment fails to identify changes in sufficient detail so that the specific wording of the changes that will satisfy the commenter can be determined. | GEN | GEN insufficient detail | Ready for motion | GEN: 2022-03-10 19:17:14Z - status set to: Submission Required -- specific wording and location will be needed to resolve this CID. |  |  |  | 2022-09-16 02:19 | GEN
1083 | Daniel Harkins | 258 | 1 | 12.7.2 | 3206 |  | T | Y | 3206 |  | 12.7.2 |  | V | Michael Montemurro |  |  | remove deprecated and obsolete ciphers | remove the first three rows of the rows of table 12-8 (note how the proposed resolution doesn't say "as in comment"?) | REVISED (GEN: 2022-09-13 19:28:48Z) at p3206 in Table 12-8 remove Rows for WEP-40, WEP-104. | GEN | Gen Motion Sept A | Ready for motion | GEN: 2022-09-13 19:29:43Z - status set to: Ready For Motion GEN: 2022-06-06 14:51:20Z - status set to: Discuss Move to GEN with deprecate/obsolete comments. SEC: 2022-02-09 21:47:16Z - status set to: Review The cited table is entitled "Cipher suite key lengths" and the first three rows refer to WEP-40, WEP-128, and TKIP. The proposed change would be "remove the first three rows of the rows of table 12-8 " SEC: 2022-01-12 20:51:09Z - status set to: Discuss |  |  |  | 2022-09-16 01:49 | GEN
1393 | Mark RISON | 258 | 1 |  |  |  | T | Y |  |  |  |  | J | Mark RISON |  |  | A DMG SME has suggested that DMG relay should be deprecated. (And if it isn't the addressing rules need to be clarified) | Deprecate DMG relay operation | REJECTED (GEN: 2022-09-13 20:00:05Z) The comment fails to identify changes in sufficient detail so that the specific wording of the changes that will satisfy the commenter can be determined. | GEN | Gen Motion Sept A | Ready for motion | GEN: 2022-09-13 20:00:21Z - status set to: Ready For Motion PHY: 2022-01-17 20:45:12Z - status set to: Submission Required confirmdirection |  |  |  | 2022-09-16 01:49 | GEN
1643 | Mark RISON | 258 | 1 |  |  |  | T | Y |  |  |  |  | V | Jon Rosdahl |  |  | TKIP should no longer be used | Delete Subclause 12.5.2 | REVISED (GEN: 2022-09-13 19:06:10Z) TKIP is currently deprecated; change status from Deprecated to Obsolete; Change to locations TKIP is said to be deprecated: 5.1.2 Security services, 12.2.1 Classes of security algorithm, B.4.4.1 MAC protocol capabilities The locations are: 352.48, 3089.27, 4940.12 (D1.0) | GEN | Gen Motion Sept A | Ready for motion | GEN: 2022-09-13 19:08:40Z - status set to: Ready For Motion GEN: 2022-08-29 21:37:59Z - status set to: Discuss Proposed Resolution: Rejected; The proposed change to remove Clause 12.5.2 may not be sufficient to remove "TKIP" operation. A Submission is required to identify the additional locations that my need to be adjusted when removing "TKIP". Typically items are removed only after being published as "obsolete". GEN: 2022-03-08 17:44:59Z - one alternative would be to change from deprecated to Obsolete. Proposed resolution: Revised; Change "deprecated" to "obsolete" PHY: 2022-02-27 17:51:47Z - status set to: Submission Required PHY: 2022-01-17 20:40:42Z - status set to: |  |  |  | 2022-09-16 01:49 | GEN
1266 | Joseph Levy | 258 | 1 | 4.5.4.1 | 319 | 26 | T | Y | 319 | 26 | 4.5.4.1 |  | V | Joseph Levy |  |  | WEP encryption is mentioned. WEP is obsolete and should not be used as an example of a means to provide data confidentiality. | WEP is obsolete and should not be used as an example of a means to provide data confidentiality, provide an updated example for how data confidentiality can be provided e.g., RSNA. | REVISED (GEN: 2022-09-13 19:17:02Z) at p319.26 delete "WEP encryption was defined to provide the data confidentiality aspects of closed wired media." | GEN | Gen Motion Sept A | Ready for motion | GEN: 2022-09-13 19:17:28Z - status set to: Ready For Motion GEN: 2022-03-09 13:35:45Z - status set to: Submission Required |  |  |  | 2022-09-16 01:49 | GEN
1269 | Joseph Levy | 258 | 1 |  |  |  | G | Y |  |  |  |  | J | Joseph Levy |  |  | The 802.11 specification should not have requirements based on passive actions. A requirement to receive a PPDU or listen to a channel are not acceptable requirement as there is no way to verify if a PPDU is received or a STA is listen. Requirements should only be based on verifiable actions. Such as transmission of a PPDU, the setting of a MIB variable, or the setting of the value of a field. Therefore all requirements that require a STA to listen or receive a PPDU should be replaced with a meaningful requirement. e.g. when an xyz PPDU is receive the STA shall ... (do something, e.g. transmit an ACK). | Replace the passive requirements in the specification, with active requirements that can be verified. e.g. the requirement that a STA is in doze state is impossible to verify and is not true as a STA can be in awake state at anytime it choses, the time allocated to doze state is a requirement on STAs with PPDUs to be sent to the STA to not send them until the agreed wake time or wake indication is received. | REJECTED (GEN: 2022-09-16 02:18:02Z) - The comment fails to identify changes in sufficient detail so that the specific wording of the changes that will satisfy the commenter can be determined. | GEN | GEN insufficient detail | Ready for motion | GEN: 2022-03-09 00:42:46Z - status set to: Submission Required |  |  |  | 2022-09-16 02:18 | GEN
1339 | Mark Hamilton | 258 | 1 | 4.10.3.2 | 340 | 14 | T | Y | 340 | 14 | 4.10.3.2 |  | J | Mark HAMILTON |  |  | Subsequent MMPDUs are are decrypted. | Insert "MMPDUs ... and" to be "all subsequent MMPDUs (if management frame protection is negotiated) and MSDUs" | REJECTED (GEN: 2022-09-15 22:44:53Z) Commenter Withdrew comment. | GEN | Gen Motion Sept A | Ready for motion | GEN: 2022-09-15 23:49:38Z - status set to: Ready for motion GEN: 2022-09-15 22:45:17Z - status set to: Review GEN: 2022-04-28 21:20:48Z - status set to: Submission Required Assigned to Mark HAMILTON Cryptographic encapsulation or decapsulation could be used instead of encrypt/decrypt. GEN: 2022-04-28 21:16:48Z - P340.13: Installing the PTK, and where applicable the GTK and, if management frame protection is negotiated, the IGTK, causes the MAC to encrypt and decrypt all subsequent MSDUs irrespective of their path through the controlled or uncontrolled ports. Change to: "Installing the PTK, and where applicable the GTK and, if management frame protection is negotiated, the IGTK, causes the MAC to encrypt and decrypt all subsequent MMPDUs (if management frame protection is negotiated) and MSDUs irrespective of their path through the controlled or uncontrolled ports. GEN: 2022-03-09 14:05:32Z - status set to: Review |  |  |  | 2022-09-16 01:49 | GEN
1326 | Mark Hamilton | 258 | 1 | 3.1 | 195 | 48 | T | Y | 195 | 48 | 3.1 |  | J | Mark HAMILTON |  |  | The definitions of "group addressed" and "individually addressed" don't include A-MSDU, A-MPDU, MMPDU (or NDP?). | Add the others, as in, "When applied to a medium access control (MAC) service data unit (MSDU) or ... (A-MSDU), it is an MSDU or A-MSDU with a group address as the destination address (DA). When applied to a ... (MPDU), ... (MMPDU), or ... (NDP) it is an MPDU, MMPDU or NDP with a group address as the Address 1 field." Do the same for "individually addressed" defintion. | REJECTED (GEN: 2022-09-15 22:43:55Z) Commenter withdrew comment. | GEN | Gen Motion Sept A | Ready for motion | GEN: 2022-09-15 23:49:14Z - status set to: Ready for motion GEN: 2022-09-15 22:44:39Z - status set to: Review GEN: 2022-04-27 15:03:15Z - status set to: Submission Required GEN: 2022-03-09 01:47:00Z - status set to: Review Proposed resolution: Revised: at p195.48 change "group addressed: When applied to a medium access control (MAC) service data unit (MSDU), it is an MSDU with a group address as the destination address (DA). When applied to a MAC protocol data unit (MPDU), it is an MPDU with a group address in the Address 1 field. Syn: multicast. TO "group addressed: When applied to a medium access control (MAC) service data unit (MSDU) or aggregate medium access control (MAC) service data unit (A-MSDU), it is an MSDU or A-MSDU with a group address as the destination address (DA). When applied to a MAC protocol data unit (MPDU), medium access control (MAC) management protocol data unit (MMPDU), or null data physical layer (PHY) protocol data unit (PPDU) (NDP), it is an MPDU, MMPDU or NDP with a group address in the Address 1 field. Syn: multicast. At P196.21: Change "individually addressed: When applied to a medium access control (MAC) service data unit (MSDU), it is an MSDU with an individual address as the destination address (DA). When applied to a MAC protocol data unit (MPDU), it is an MPDU with an individual address in the Address 1 field. Syn: directed, unicast." TO "individually addressed: When applied to a medium access control (MAC) service data unit (MSDU), or an aggregate medium access control (MAC) service data unit (A-MSDU), it is an MSDU or A-MSDU with an individual address as the destination address (DA). When applied to a MAC protocol data unit (MPDU), a medium access control (MAC) management protocol data unit (MMPDU), or a null data physical layer (PHY) protocol data unit (PPDU) (NDP), it is an MPDU, MMPDU or NDP with an individual address in the Address 1 field. Syn: directed, unicast. GEN: 2022-03-09 01:46:45Z - Proposed Change: Add the others, as in, "When applied to a medium access control (MAC) service data unit (MSDU) or ... (A-MSDU), it is an MSDU or A-MSDU with a group address as the destination address (DA). When applied to a ... (MPDU), ... (MMPDU), or ... (NDP) it is an MPDU, MMPDU or NDP with a group address as the Address 1 field." Do the same for "individually addressed" defintion. |  |  |  | 2022-09-16 01:49 | GEN
1316 | Mark Hamilton | 258 | 1 | 5.1.1.2 | 350 | 49 | T | Y | 350 | 49 | 5.1.1.2 |  | J | Mark HAMILTON |  |  | 5.1.1.2 (Determination of UP) needs to be updated to note that MSCS can now determine the UP, also. | A submission will be provided. | REJECTED (GEN: 2022-09-16 02:18:24Z) - The comment fails to identify changes in sufficient detail so that the specific wording of the changes that will satisfy the commenter can be determined. | GEN | GEN insufficient detail | Ready for motion | GEN: 2022-09-02 03:11:25Z - status set to: Discuss Proposed Resolution: Rejected; The comment fails to identify changes in sufficient detail so that the specific wording of the changes that will satisfy the commenter can be determined. GEN: 2022-03-09 14:12:22Z - status set to: Submission Required |  |  |  | 2022-09-16 02:18 | GEN
1310 | Mark Hamilton | 258 | 1 | 3.2 | 225 | 23 | T | Y | 225 | 23 | 3.2 |  | V | Alfred Asterjadhi | 11-22/936r1 |  | We now have a specific definition for the term "identifier", and it is (only) used for WUR frames? Surely that is not how to interpret every occurrence of "identifier" in our Standard. | Add an adjective to distinguish this particular usage, perhaps "WUR broadcast identifier"? | REVISED (GEN: 2022-09-15 03:21:15Z) CID 1310 (GEN): Revised. Insert "nontransmitter" before "identifier (ID)" in the clause 3.1 definition. | GEN | Gen Motion Sept A | Ready for motion | GEN: 2022-09-15 03:21:21Z - status set to: Ready for motion GEN: 2022-03-11 04:10:29Z - status set to: Submission Required - changing the definition will also require a check that when it is used it has the correct new name - Need locations of where the changes will be made.1176 |  |  |  | 2022-09-16 01:49 | GEN
1303 | Mark Hamilton | 258 | 1 | 4.3.5.1 | 268 | 15 | T | Y | 268 | 15 | 4.3.5.1 |  | J | Mark HAMILTON |  |  | The term/concept "infrastructure BSS" is used extensively in the Standard, but never defined. "Infrastructure" is defined to be the collection of a DS, AP(s), and optional portal and mesh gate(s). By implication, we can assume an "infrastructure BSS" is a BSS corresponding to this collection (formed by one of the APs, presumably). It would be good to be clear/explicit, however. Plus, leaving this as an implication (not a clear definition) leaves it confusing if a PBSS is an infrastrcture BSS, for example. Also, language in 4.3.5 implies that an infrastructure BSS can operate independently, without any DS or other "extended" network - is this desired/expected? If so, the definition is confusing/wrong. This all needs to be cleaned up. | A submission will be provided. | REJECTED (GEN: 2022-09-16 02:18:10Z) - The comment fails to identify changes in sufficient detail so that the specific wording of the changes that will satisfy the commenter can be determined. | GEN | GEN insufficient detail | Ready for motion | GEN: 2022-09-02 03:01:51Z - status set to: Discuss Proposed resolution: Rejected: The comment fails to identify changes in sufficient detail so that the specific wording of the changes that will satisfy the commenter can be determined. GEN: 2022-03-09 13:20:06Z - status set to: Submission Required |  |  |  | 2022-09-16 02:18 | GEN
1302 | Mark Hamilton | 258 | 1 | 4.3.8 | 273 | 1 | T | Y | 273 | 1 | 4.3.8 |  | J | Mark HAMILTON |  |  | In many cases, the use of "non-AP STA" is inconsistent with the definition. The definition is simply, "A STA that is not contained within an access point (AP)." without consideration for whether this is in the context of an infrastructre network. So, for example, an IBSS, mesh or PBSS STA is a non-AP STA, by definition. That makes statements like the cited paragraph in 4.3.8 confusing and self-contradictory. Related, the PICS uses the term "Independent station" (CFIndepSTA) to mean not an AP and also not mesh and not OCB. So, that is a "infrastructure non-AP STA or IBSS STA" it seems. Is that intended? Is that useful in the body text contexts where "non-AP STA" is used? | Consider if the definition should be restricted to "in an infrastructure context", or if the uses of non-AP STA (for example in 4.3.8) should explicitly say "infrastructure". A submission will be provided, once task group direction can be determined. | REJECTED (GEN: 2022-09-16 02:18:12Z) - The comment fails to identify changes in sufficient detail so that the specific wording of the changes that will satisfy the commenter can be determined. | GEN | GEN insufficient detail | Ready for motion | GEN: 2022-09-02 03:09:22Z - status set to: Discuss Proposed Resolution: Rejected; The comment fails to identify changes in sufficient detail so that the specific wording of the changes that will satisfy the commenter can be determined. GEN: 2022-07-25 15:32:22Z - status set to: Submission Required GEN: 2022-03-09 13:21:44Z - status set to: Discuss |  |  |  | 2022-09-16 02:18 | GEN
1301 | Mark Hamilton | 258 | 1 | 6.3.32 | 530 | 24 | T | Y | 530 | 24 | 6.3.32 |  | V | Graham Smith | 11-22/916r9 |  | Many primitives in clause 6.3 are just "boilerplate" and don't add any useful information. For example, Link Measurement primitives are just a list of the fields in frame, and serve to "request that a Link Measurement Request frame be sent", etc. This is just overhead in the Standard for no benefit. Consider consolidating all such primtiives into a table that simply identifies that such a set of primitives exists for each management frame, with "boilerplate" action and description. Some primitives, like Channel Availabitily Query are even worse, simply passing the entire frame contents into the primitive as a "blob". These would benefit from the consolidation, by indicating that the primtive takes/gives a set of values from/to the SME, and remove the notion that the SME is actually construcing a frame format. | A submission will be provided. | REVISED (GEN: 2022-09-14 02:09:32Z) - Incorporate the changes in 11-22/916r9: https://mentor.ieee.org/802.11/dcn/22/11-22-0916-09-0arc-clause-6-3-new-text.docx (Note to Editor this is the same resolution as CID 1114). | GEN | Gen Motion Sept A | Ready for motion | GEN: 2022-09-14 02:09:17Z - status set to: Ready For Motion GEN: 2022-09-02 03:12:20Z - status set to: Review GEN: 2022-03-09 15:56:30Z - status set to: Submission Required |  |  |  | 2022-09-16 01:49 | GEN
1999 | Mark RISON | 258 | 1 | 12.5.3.4.1 |  |  | G | Y |  |  | 12.5.3.4.1 |  | J | Mark RISON |  |  | Figure 12-23--CCMP decapsulation block diagram is still fuzzy | De-fuzz it (or take the GCMP one and adapt it for GCMP) | REJECTED (GEN: 2022-09-16 02:17:49Z) - The comment fails to identify changes in sufficient detail so that the specific wording of the changes that will satisfy the commenter can be determined. | GEN | GEN insufficient detail | Ready for motion | GEN: 2022-03-08 16:10:36Z - status set to: Submission Required - updated visio will be required. |  |  |  | 2022-09-16 02:18 | GEN
1267 | Joseph Levy | 258 | 1 | 4.5.4.4 | 321 | 28 | T | Y | 321 | 28 | 4.5.4.4 |  | V | Joseph Levy |  |  | WEP and TKIP should no longer be used as an example of a cryptographic algorithm used by 802.11, as WEP is obsolete and TKIP is deprecated. (as stated at 353.46 and 353.48) | Remove WEP and TKIP as example cryptographic algorithms. Also remove the WEP reference in the footnote on page 321. | REVISED (GEN: 2022-09-13 19:21:33Z) at 321.27 (D1.0) change "IEEE Std 802.11 provides several cryptographic algorithms to protect data traffic, including: WEP, TKIP, CCMP, and GCMP. WEP and TKIP are based on the ARC420 algorithm," to "IEEE Std 802.11 provides several cryptographic algorithms to protect data traffic, including TKIP, CCMP, and GCMP. TKIP is based on the ARC420 algorithm," Change the footnote: change "WEP option" to "TKIP option" at p321.64 | GEN | Gen Motion Sept A | Ready for motion | GEN: 2022-09-13 19:25:32Z - status set to: Ready For Motion GEN: 2022-03-09 13:58:21Z - status set to: Submission Required |  |  |  | 2022-09-16 01:49 | GEN
2035 | Mark RISON | 258 | 1 | 4.3.10 |  |  | T | Y |  |  | 4.3.10 |  | J | Mark RISON |  |  | There is stuff in Clause 4 about HCCA involving reserving the medium, but it doesn't have any shalls and it's not particularly visible. Better to put in Clause 10 with some shalls | Move all but the first two paras of 4.3.10 to the end of 10.23.1 | REJECTED (GEN: 2022-09-16 02:11:52Z) Commenter withdrew comment. | GEN | GEN Withdrawn | Ready for motion | GEN: 2022-09-16 02:12:02Z - status set to: Ready for motion GEN: 2022-03-08 16:08:04Z - status set to: Submission Required |  |  |  | 2022-09-16 02:12 | GEN
2167 | Mark RISON | 258 | 1 | 5.2 |  |  | T | Y |  |  | 5.2 |  | J | Mark RISON |  |  | "the set of virtual point-to-point LANs for these data transfers" -- which are "these data transfers"? Similarly "the single virtual point-to-point LAN for this data transfer" | Delete the cited texts | REJECTED (GEN: 2022-09-16 00:34:56Z) The Proposed Change does not leave complete sentences. | GEN | Gen Motion Sept A | Ready for motion | GEN: 2022-09-16 00:36:53Z - status set to: Ready for motion GEN: 2022-09-15 22:38:59Z - Proposed resolution: Rejected; The Proposed Change does not leave complete sentences. GEN: 2022-03-08 16:29:38Z - status set to: Submission Required - The Proposed Change does not leave complete sentances. |  |  |  | 2022-09-16 01:49 | GEN
2159 | Mark RISON | 258 | 1 | 3 |  |  | T | Y |  |  | 3 |  | J | Mark RISON |  |  | MIB attributes should not be in Clause 3; this should be about concepts not implementation | I can provide locations | REJECTED (GEN: 2022-09-16 02:17:59Z) - The comment fails to identify changes in sufficient detail so that the specific wording of the changes that will satisfy the commenter can be determined. | GEN | GEN insufficient detail | Ready for motion | GEN: 2022-08-25 15:13:58Z - Proposed resolution without a submission: Rejected; The comment fails to identify changes in sufficient detail so that the specific wording of the changes that will satisfy the commenter can be determined. GEN: 2022-03-08 16:30:39Z - status set to: Submission Required |  |  |  | 2022-09-16 02:18 | GEN
2127 | Mark RISON | 258 | 1 |  |  |  | G | Y |  |  |  |  | J | Mark RISON |  |  | CIDs on D0.0 that are about generic editorial or technical issues also apply to D1.0 for the amendments that have been folded in | Make similar changes to those made for D0.0 | REJECTED (GEN: 2022-09-16 02:17:56Z) - The comment fails to identify changes in sufficient detail so that the specific wording of the changes that will satisfy the commenter can be determined. | GEN | GEN insufficient detail | Ready for motion | GEN: 2022-03-08 17:52:04Z - status set to: Submission Required |  |  |  | 2022-09-16 02:18 | GEN
2126 | Mark RISON | 258 | 1 |  |  |  | G | Y |  |  |  |  | J | Mark RISON |  |  | The following CIDs on D0.0 also apply to D1.0 for the amendments that have been folded in: 161, 238, 256, 285, 291, 407, 465, 515. 527 | Make similar changes to those made for D0.0 | REJECTED (GEN: 2022-09-16 02:17:26Z) - The comment fails to identify changes in sufficient detail so that the specific wording of the changes that will satisfy the commenter can be determined. | GEN | GEN insufficient detail | Ready for motion | GEN: 2022-08-25 15:19:38Z - Proposed resolution without a submission: Rejected; The comment fails to identify changes in sufficient detail so that the specific wording of the changes that will satisfy the commenter can be determined. GEN: 2022-03-08 16:42:06Z - status set to: Submission Required to indicate the specific issue to be corrected and where the issue is located. |  |  |  | 2022-09-16 02:17 | GEN
2114 | Mark RISON | 258 | 1 | 8 |  |  | T | Y |  |  | 8 |  | J | Mark RISON |  |  | The description of the vectors in Clause 8 makes no sense. The various PHYs have very different vectors, so trying to have a generic description just doesn't work ("The name of the field used to specify the Tx data rate and report the Rx data rate may vary for different PHYs"). | Delete the PHY vectors subclause in Clause 8 (or make it just say that each PHY defines its vectors), and move all the information to the PHY clauses. The PHYCONFIG_VECTORs should be described in tabular form, as the TX/RXVECTORs are | REJECTED (GEN: 2022-09-16 02:17:54Z) - The comment fails to identify changes in sufficient detail so that the specific wording of the changes that will satisfy the commenter can be determined. | GEN | GEN insufficient detail | Ready for motion | GEN: 2022-08-25 15:17:47Z - Proposed resolution without a submission: Rejected; The comment fails to identify changes in sufficient detail so that the specific wording of the changes that will satisfy the commenter can be determined. GEN: 2022-03-08 15:55:56Z - status set to: Submission Required |  |  |  | 2022-09-16 02:18 | GEN
2061 | Mark RISON | 258 | 1 | 6 |  |  | T | Y |  |  | 6 |  | J | Mark RISON |  |  | Some ResultCode parameters to the MLME SAP don't exist as Status Codes. This is OK for those that don't say they are a Status Code, but then they need to be described in the rightmost column of the row of the table they appear in | As it says in the comment | REJECTED (GEN: 2022-09-16 02:18:07Z) - The comment fails to identify changes in sufficient detail so that the specific wording of the changes that will satisfy the commenter can be determined. | GEN | GEN insufficient detail | Ready for motion | GEN: 2022-03-08 15:56:37Z - status set to: Submission Required |  |  |  | 2022-09-16 02:18 | GEN
2039 | Mark RISON | 258 | 1 | 6.5.4.2 |  |  | T | Y |  |  | 6.5.4.2 |  | J | Mark RISON |  |  | aCMMGPPMinListeningTime and other PHY characteristics are missing from 6.5.4.2 | Look at all the PHY characteristics tables, and add the missing ones to the table in 6.5.4.2 | REJECTED (GEN: 2022-09-16 02:17:51Z) - The comment fails to identify changes in sufficient detail so that the specific wording of the changes that will satisfy the commenter can be determined. | GEN | GEN insufficient detail | Ready for motion | GEN: 2022-03-08 16:06:25Z - status set to: Submission Required |  |  |  | 2022-09-16 02:18 | GEN
2221 | Payam Torab Jahromi | 258 | 1 | 6.3.57.4.2 | 611 | 21 | T | Y | 611 | 21 | 6.3.57.4.2 |  | J | Payam Torab |  |  | According to 11.21.7.3 (BSS transition management request) BTM Request frames can be group addressed, but the corresponding service primitive does not include the group addressed case. | Add group addressed to the primitive. | REJECTED (GEN: 2022-09-16 02:18:27Z) - The comment fails to identify changes in sufficient detail so that the specific wording of the changes that will satisfy the commenter can be determined. | GEN | GEN insufficient detail | Ready for motion | GEN: 2022-03-09 15:59:20Z - status set to: Submission Required |  |  |  | 2022-09-16 02:18 | GEN
1300 | Mark Hamilton | 258 | 1 | 4.10.3 | 338 | 22 | T | Y | 338 | 22 | 4.10.3 |  | J | Mark HAMILTON |  |  | 4.10.3 is way too detailed for clause 4 (frame exchange diagrams, etc.) Move it (to 11?). Same for 4.10.4, and 4.10.5. | A submission will be provided. | REJECTED (GEN: 2022-09-16 02:18:16Z) - The comment fails to identify changes in sufficient detail so that the specific wording of the changes that will satisfy the commenter can be determined. | GEN | GEN insufficient detail | Ready for motion | GEN: 2022-09-02 02:56:41Z - status set to: Discuss Proposed Resoultion: Rejected; The comment fails to identify changes in sufficient detail so that the specific wording of the changes that will satisfy the commenter can be determined. No Submisson was provided. GEN: 2022-03-09 14:01:23Z - status set to: Submission Required |  |  |  | 2022-09-16 02:18 | GEN