## Title
IEEE P802.11 Wireless LANs
Submission
Designator: | doc.: IEEE 802.11-22/105
Venue Date: | May 2022
First Author: | Michael Montemurro, Huawei
Subject: | REVme comments for SEC ad-hoc
Full Date: | 2022-05-26
Author(s): | Name(s) | Michael Montemurro
| Company | Huawei
Address
Phone:
Fax:
| email: | montemurro.michael@gmail.com
Abstract:
This document contains comments in the "SEC ad hoc" group, submitted on REVme D1.0 in LB258

## Revision History
Revision | Date | Description
0 | 2022-01-17 | Initial revision
1 | 2022-01-24 | Comment resolutions agreed during January 2022 Wireless Interim
2 | 2022-02-22 | Updated assignments and moved comments to Review status
3 | 2022-02-25 | Updated comment resolutions for motion and moved more comments to "review" status
4 | 2022-03-01 | Completed triage of all Discuss comments - now moved to Review adhoc status
5 | 2022-03-11 | Updated comment resolutions for motion and updated discussed during March Plenary
6 | 2022-03-22 | Completed triage of new Discuss comments - now move to Review adhoc status
7 | 2022-04-11 | Updated adhoc notes with proposed resolutions based on offline comments and TG review
8 | 2022-05-02 | Updated comment resolutions based on review during TGme April adhoc.
9 | 2022-05-16 | Comment resolutions agreed during January 2022 Wireless Interim
10 | 2022-05-16 | Fixed an incorrect RfM comment
11 | 2022-05-16 | Fixed an incorrect comment group for CID
12 | 2022-05-26 | Updated based on motions and classified more comments as submission required.

## Security Motion J
CID | Commenter | LB | Draft | Clause Number(C) | Page(C) | Line(C) | Type of Comment | Part of No Vote | Page | Line | Clause | Duplicate of CID | Resn Status | Assignee | Submission | Motion Number | Comment | Proposed Change | Resolution | Owning Ad-hoc | Comment Group | Ad-hoc Status | Ad-hoc Notes | Edit Status | Edit Notes | Edited in Draft | Last Updated | Last Updated By
1349 | Mark Hamilton | 258 | 1 | 4.10.3.2 | 340 | 39 | T | Y | 340 | 39 | 4.10.3.2 |  | V | Joseph Levy |  |  | The Authenticator also encrypts and sends the WIGTK in the EAPOL-Key frame | Add WIGTK to the list "GTK, IGTK, BIGTK values" | REVISED (SEC: 2022-05-17 16:56:15Z) - Incorporate the changes in doc 11-22/759r1 <https://mentor.ieee.org/802.11/dcn/22/11-22-0759-01-000m-lb258-proposed-resolution-for-cid-1349.docx> | SEC | Security Motion J | Ready for Motion | SEC: 2022-05-17 16:56:18Z - status set to: Ready for Motion SEC: 2022-04-28 14:39:21Z - status set to: Submission Required GEN: 2022-03-09 14:05:56Z - status set to: Review |  |  |  | 2022-05-17 16:56 | SEC
1544 | Mark RISON | 258 | 1 | 12.10.1 | 3248 | 21 | T | Y | 3248 | 21 | 12.10.1 |  | A | Mark RISON |  |  | Apparently an AP PeerKey procedure yields mesh SAs ("An AP PeerKey association is composed of a mesh PMKSA and a mesh PTKSA."). This is rather confusing, so there should be a NOTE to say that this does not mean that the APs form an MBSS, especially since a mesh PMKSA is specified as including "-- Mesh STA's MAC address -- Peer mesh STA's MAC address" | After the first para of 12.10.1 AP PeerKey overview add "NOTE---This does not mean that the APs form an MBSS, however." At 3165.15 change "-- Local mesh STA MAC address -- Peer mesh STA MAC address" to "-- Local mesh STA or AP MAC address -- Peer mesh STA or AP MAC address". At 3164.12 change "-- Mesh STA's MAC address -- Peer mesh STA's MAC address" to "-- Mesh STA's or AP's MAC address -- Peer mesh STA's or AP's MAC address" | ACCEPTED (SEC: 2022-05-16 21:46:25Z) Note to editor. Insert the note in the proposed resolution before the note specified in CID 1543. | SEC | Security Motion J | Ready for Motion | SEC: 2022-05-16 21:47:11Z - status set to: Ready for Motion SEC: 2022-05-16 21:43:20Z - status set to: Submission Required SEC: 2022-02-10 20:46:42Z - status set to: Review Full context at 3248.21 is: "The AP PeerKey protocol provides session identification and creation of an AP PeerKey association to provide for security of OBSS management communication between two APs. The result of a successful run of the AP PeerKey protocol is an AP PeerKey association. An AP PeerKey association is composed of a mesh PMKSA and a mesh PTKSA" SEC: 2022-01-12 21:21:31Z - status set to: Discuss After the first para of 12.10.1 AP PeerKey overview add "NOTE---This does not mean that the APs form an MBSS, however." In clause 12.6.1.1.7 (Mesh PTKSA) at 3165.15 change "— Local mesh STA MAC address — Peer mesh STA MAC address " to "— Local mesh STA or AP MAC address — Peer mesh STA or AP MAC address" In clause 12.6.1.1.5 (Mesh PMKSA) at 3164.12 change "— Mesh STA’s MAC address — Peer mesh STA’s MAC address" to "— Mesh STA’s or AP's MAC address — Peer mesh STA’s or AP's MAC address" |  |  |  | 2022-05-16 22:27 | SEC
1543 | Mark RISON | 258 | 1 | 12.10.1 | 3248 | 24 | T | Y | 3248 | 24 | 12.10.1 |  | A | Michael Montemurro |  |  | It is not clear whether AP PeerKey can be used for Data frames, or indeed for anything other than HCCA TXOP Advertisement frames. "The AP PeerKey protocol provides session identification and creation of an AP PeerKey association to provide for security of OBSS management communication between two APs." is vague because a "management communication" could be carried in Data frames and the sentence does not exclude use of AP PeerKey for other purposes, and "Two APs perform the AP PeerKey protocol in order to protect HCCA TXOP Advertisement frames in an OBSS." similarly does not exclude use of AP PeerKey for other purposes (indeed, there's "If the AMPE protocol completes successfully, Protected HCCA TXOP Advertisement frames and Protected HCCA TXOP Response frames may be used in the HCCA TXOP negotiation procedures, as defined in 11.26.3 (HCCA TXOP negotiation) using the MTK from the mesh TKSA. If the AMPE procedure completes successfully, Protected QLoad Request frames and Protected QLoad Report frames may be used in the QLoad report procedures, as defined in 11.26.2 (QLoad Report element) using the MTK from the mesh TKSA." later on). So AP PeerKey is only used for HCCA TXOP Advertisement/Response, QLoad Request/Report, Public Key, QAB Request/Response frames | After the first para of 12.10.1 AP PeerKey overview add "NOTE---An AP PeerKey is not used for exchange of Data frames." | ACCEPTED (SEC: 2022-05-16 21:42:11Z) | SEC | Security Motion J | Ready for Motion | SEC: 2022-05-16 21:42:15Z - status set to: Ready for Motion SEC: 2022-02-10 20:34:53Z - status set to: Review The full context at 3248.19 is: "The AP PeerKey protocol provides session identification and creation of an AP PeerKey association to provide for security of OBSS management communication between two APs. The result of a successful run of the AP PeerKey protocol is an AP PeerKey association. An AP PeerKey association is composed of a mesh PMKSA and a mesh PTKSA." The proposed change is: After the cited paragraph at 3248.24, add the following note: "NOTE---An AP PeerKey is not used for exchange of Data frames." SEC: 2022-01-12 21:24:14Z - status set to: Discuss |  |  |  | 2022-05-16 22:27 | SEC
1508 | Mark RISON | 258 | 1 | 12 | 3151 | 29 | T | Y | 3151 | 29 | 12 |  | V | Michael Montemurro |  |  | "The receiver shall maintain a separate set of replay counters for each PTKSA, (#166)TPKSA, GTKSA, protocol version value, mesh PTKSA, and mesh GTKSA(#239). The receiver initializes these replay counters to 0 when it resets the temporal key for a peer." -- not for the group keys | Change the second sentence to "The receiver initializes these replay counters to 0 when it sets the PTK, TPK or MTK for a peer, and to the value indicated by the peer when it sets the GTK or MGTK." Ditto at 3161.8 | REVISED (SEC: 2022-05-16 21:34:14Z) - At the cited location and 3161.8, Change "The receiver initializes these replay counters to 0 when it resets the temporal key for a peer." to "The receiver initializes these replay counters to 0 when it sets the TK, TPK-TK, or MTK for a peer, and to the value indicated by the peer when it sets the GTK or MGTK." | SEC | Security Motion J | Ready for Motion | SEC: 2022-05-16 22:26:14Z - status set to: Ready for Motion SEC: 2022-02-04 19:42:52Z - status set to: Review The cited text at 3151.26 is "See 12.5.3.2 (CCMP MPDU format) for a description of how the PN is encoded in the CCMP header. The following processing rules are used to detect replay: a) The receiver shall maintain a separate set of replay counters for each PTKSA, (#166)TPKSA, GTKSA, protocol version value, mesh PTKSA, and mesh GTKSA(#239). The receiver initializes these replay counters to 0 when it resets the temporal key for a peer. The replay counter is set to the PN value of accepted CCMP MPDUs. SEC: 2022-01-12 20:09:34Z - status set to: Discuss Change "The receiver initializes these replay counters to 0 when it resets the temporal key for a peer." to "The receiver initializes these replay counters to 0 when it sets the TK, TPK-TK, or MTK for a peer, and to the value indicated by the peer when it sets the GTK or MGTK." |  |  |  | 2022-05-17 16:57 | SEC
1480 | Mark RISON | 258 | 1 | 12.7.6.8 | 3225 | 44 | T | Y | 3225 | 44 | 12.7.6.8 |  | A | Michael Montemurro |  |  | "The PTK and GTK are installed by using MLME-SETKEYS.request primitive after message 4 is sent." -- not at the Authenticator if Extended Key IDs are used (cf. "If the Extended Key ID for Individually Addressed Frames subfield of the RSN Capabilities field is 1 for both the Authenticator and the Supplicant, then the Authenticator assigns a new Key ID for the PTKSA in the range of 0 to 1 that is different from the Key ID assigned in the previous handshake and uses the MLME- SETKEYS.request primitive to install the new key to receive individually addressed MPDUs protected by the PTK with the assigned Key ID. Otherwise Key ID 0 is used and installation of the key is deferred until after message 4 has been received."). Also missing article | Change to "The PTK and GTK are installed using the MLME-SETKEYS.request primitive after message 4 is sent (except at the Authenticator if f the Extended Key ID for Individually Addressed Frames subfield of the RSN Capabilities field is 1 for both the Authenticator and the Supplicant (see 12.7.6.4))." | ACCEPTED (SEC: 2022-05-16 21:25:45Z) | SEC | Security Motion J | Ready for Motion | SEC: 2022-05-16 21:25:49Z - status set to: Ready for Motion SEC: 2022-02-10 20:31:27Z - status set to: Review The clause is 4-way handshake analysis and the cited text in context is: "While message 4 serves no cryptographic purpose, it serves as an acknowledgment to message 3. It is required to inform the Authenticator that the Supplicant has installed the PTK and GTK and hence can receive encrypted frames. The PTK and GTK are installed by using MLME-SETKEYS.request primitive after message 4 is sent. The PTK is installed before the GTK." The proposed change is: At 3224.24, change "by using MLME-SETKEYS.request primitive after message 4 is sent" to "using the MLME-SETKEYS.request primitive after message 4 is sent (except at the Authenticator if the Extended Key ID for Individually Addressed Frames subfield of the RSN Capabilities field is 1 for both the Authenticator and the Supplicant (see 12.7.6.4))." SEC: 2022-01-12 21:14:42Z - status set to: Discuss |  |  |  | 2022-05-16 22:27 | SEC
1457 | Mark RISON | 258 | 1 | 12.7.10.1 | 3243 | 7 | T | Y | 3243 | 7 | 12.7.10.1 |  | A | Michael Montemurro |  |  | Figure 12-55--Authenticator state machines, part 4 shows the only valid GTK key IDs are 1 and 2 | At 3215.3, after "Index 0 shall not be used for GTKs, except in mixed environments, as described in 12.7.1 (Key hierarchy)." add "Index 3 shall not be used for GTKs." | ACCEPTED (SEC: 2022-05-16 21:18:47Z) - Note to the editor: The proposed change is in clause is 12.7.4. | SEC | Security Motion J | Ready for Motion | SEC: 2022-05-16 22:26:51Z - status set to: Ready for Motion SEC: 2022-02-10 20:16:32Z - status set to: Review The full context is: GTK[N] is the GTK, with the key identifier field set to N (The key identifier specifies which index is used for this GTK. Index 0 shall not be used for GTKs, except in mixed environments, as described in 12.7.1 (Key hierarchy).) The proposed change is: At 3215.7, change: " except in mixed environments, as described in 12.7.1 (Key hierarchy). To " except in mixed environments, as described in 12.7.1 (Key hierarchy). Index 3 shall not be used for GTKs." SEC: 2022-01-12 21:20:39Z - status set to: Discuss |  |  |  | 2022-05-16 22:27 | SEC
1456 | Mark RISON | 258 | 1 | 12.7.10.1 | 3249 | 29 | T | Y | 3249 | 29 | 12.7.10.1 |  | A | Mark Rison |  |  | The only place that shows that the GTK key ID has to be changed when rekeying is Figure 12-55--Authenticator state machines, part 4. Something as important as this should not be buried in state machine | At the end of the para "GN, GM. These are the current key indices for GTKs. Swap(GM, GN) means that the global key index in GN is swapped with the global key index in GM, so now GM and GN are reversed." at 3246.5 add "This is used to change the GTK key ID when rekeying." | ACCEPTED (SEC: 2022-05-16 21:20:12Z) Note to Editor: The clause is actually 12.7.10.3 page is actually 3246. | SEC | Security Motion J | Submission Required | SEC: 2022-05-16 21:01:52Z - status set to: Submission Required The change should likely go some place else. Similar to CID assigned to Mark Rison. SEC: 2022-02-10 20:13:27Z - status set to: Review The clause is actually 12.7.10.3 page is actually 3246. The cited paragraph is: -- GN, GM. These are the current key indices for GTKs. Swap(GM, GN) means that the global key index in GN is swapped with the global key index in GM, so now GM and GN are reversed. The proposed change is, at 2346.5, change: "so now GM and GN are reversed." to "so now GM and GN are reversed. This is used to change the GTK key ID when rekeying." SEC: 2022-01-12 21:27:52Z - status set to: Discuss |  |  |  | 2022-05-16 22:27 | SEC
1453 | Mark RISON | 258 | 1 | 12.7.7.1 | 3226 | 25 | T | Y | 3226 | 25 | 12.7.7.1 |  | A | Michael Montemurro |  |  | "the GTK with its key identifier as defined in 12.7.2" but 12.7.2 doesn't really define the GTK key identifier (all it has is a GTK KDE with a Key Identifier field, but nothing about how this field is used) | Change "with its key identifier as defined in 12.7.2" to "with its key identifier as encapsulated using the KDE defined in 12.7.2" (4x in this subclause) | ACCEPTED (SEC: 2022-05-16 20:56:47Z) Note to editor: 3226.25, 3226.28, 3226.31, and 3226.33 relative to D1.0 | SEC | Security Motion J | Ready for Motion | SEC: 2022-05-16 22:26:39Z - status set to: Ready for Motion SEC: 2022-02-10 20:03:13Z - status set to: Review The full context at 3226.25 is: "GTK[N] denotes the GTK with its key identifier as defined in 12.7.2 (EAPOL-Key frames) using the KEK defined in 12.7.1.3 (Pairwise key hierarchy) and associated IV." The proposed change is (relative to D1.0) At 3226.25, 3226.28, 3226.31, and 3226.33 change "with its key identifier as defined in 12.7.2" to "with its key identifier as encapsulated using the KDE defined in 12.7.2" SEC: 2022-01-12 21:15:58Z - status set to: Discuss |  |  |  | 2022-05-16 22:27 | SEC

## Security Related
CID | Commenter | LB | Draft | Clause Number(C) | Page(C) | Line(C) | Type of Comment | Part of No Vote | Page | Line | Clause | Duplicate of CID | Resn Status | Assignee | Submission | Motion Number | Comment | Proposed Change | Resolution | Owning Ad-hoc | Comment Group | Ad-hoc Status | Ad-hoc Notes | Edit Status | Edit Notes | Edited in Draft | Last Updated | Last Updated By
1684 | Mark RISON | 258 | 1 | 12.5.3.4.4 | 3151 | 45 | T | Y | 3151 | 45 | 12.5.3.4.4 |  |  | Michael Montemurro |  |  | "If the recipient set the MFPC bit on a given link to 1, it(#199) shall maintain a single replay counter for received individually addressed robust Management frames that are received with the To DS subfield equal to 0," -- it is not clear why an AP should have to do so. Nor why this is only for PV0 | Delete "that are received with the To DS subfield equal to 0" |  | SEC | Security Related | Review | SEC: 2022-02-16 21:50:52Z - status set to: Review The cited text at 3151.45 is: "If the recipient set the MFPC bit on a given link to 1, it(#199) shall maintain a single replay counter for received individually addressed robust Management frames that are received with the To DS subfield equal to 0, and a single replay counter for received individually addressed robust PV1 Management frames and shall use the PN from the received frame to detect replays. If dot11QMFActivated is also true, ..." For IQMF and GQMF frames the ToDS bit is set to 1, so this text refers to non-QMF management frames. Proposed change: At 3151.46, change "robust Management frames that are received with the To DS subfield equal to 0" to "robust Management frames" SEC: 2022-01-12 20:09:03Z - status set to: Discuss |  |  |  | 2022-02-22 21:52 | SEC
1386 | Mark RISON | 258 | 1 | 12.5.3.2 | 3142 | 53 | T | Y | 3142 | 53 | 12.5.3.2 |  |  | Michael Montemurro |  |  | The "Rsvd" fields are not described as reserved fields. Also the figure is not searchable, unlike the GCMP figure | At the end of the last para add "The remaining bits of the Key ID octet are reserved. The second octet is reserved." Make the figure searchable |  | SEC | Security Related | Review | SEC: 2022-04-11 15:18:08Z - status set to: Review SEC: 2022-01-12 20:07:48Z - status set to: Submission Required |  |  |  | 2022-05-13 19:26 | SEC
1786 | Mark RISON | 258 | 1 | 12.7.2 | 3206 | 6 | T | Y | 3206 | 6 | 12.7.2 |  |  | Michael Montemurro |  |  | "The Supplicant shall set the Secure bit to 0 in all EAPOL-Key frames it sends before it has the PTK and the GTK and before it has received an EAPOL-Key frame from the Authenticator with the Secure bit equal to 1 (this should be before receiving message 3 of the 4-way handshake)." -- it is not clear what "should" means here | Delete the parenthesis |  | SEC | Security Related | Review | SEC: 2022-02-22 19:38:56Z - status set to: Review At 3206.6, the full cited paragraph is: "The Supplicant shall set the Secure bit to 0 in all EAPOL-Key frames it sends before it has the PTK and the GTK and before it has received an EAPOL-Key frame from the Authenticator with the Secure bit equal to 1 (this should be before receiving message 3 of the 4-way handshake). The Supplicant shall set the Secure bit to 1 in all EAPOL-Key frames sent after this until it loses the security association it shares with the Authenticator. In the 4-way handshake, the Supplicant validates the PTK derivation and receives the GTK. There is a corner case where the Supplicant sends message 2, derives the PTK, but the Authenticator sends message 1. Proposed change (I think): At 3206.8, delete "(this should be before receiving message 3 of the 4-way handshake)" SEC: 2022-01-12 19:10:14Z - status set to: Discuss |  |  |  | 2022-02-22 21:52 | SEC
1766 | Mark RISON | 258 | 1 | 12.6.20 | 3186 | 6 | T | Y | 3186 | 6 | 12.6.20 |  |  | Michael Montemurro |  |  | It's not clear what the protection in Protected Dual of Action frames is about. | At the end of the first para add a "NOTE---A Protected Dual of Action frame is protected by encryption if it individually addressed and by a MIC if it is group addressed." |  | SEC | Security Related | Review | SEC: 2022-02-17 20:51:01Z - status set to: Review In context at cited location (3185.59) "(#587)The Protected Dual of Public Action frame is defined to allow robust STA-STA communications of the same information that is conveyed in Action frames that are not robust (see 9.6.10 (Protected Dual of Public Action frames)). A Public Action field, in the octet immediately after the Category field, differentiates the Protected Dual of Public Action frame formats. The defined Protected Dual of Public Action frames are listed in Table 9-487 (Public Action field values defined for Protected Dual of Public Action frames). When a Public Action frame is transmitted for which a Protected Dual of Public Action frame is defined (see 9.4.1.11 (Action field)), which variant (i.e., protected or not protected) is used depends on the setting of the “Protected” parameter of the corresponding MLME.request or MLME.confirm primitive. Where there is no such parameter, the protected variant is used when management frame protection has been negotiated." Note that at p235.25, there are definitions for protected dual of public action frame and protected frame. (corrected) proposed resolution: At 3186.6, insert the following paragraph (after the first paragraph): "NOTE---A Protected Dual of Public Action frame is protected by encryption if it individually addressed and by a MIC if it is group addressed." SEC: 2022-01-12 20:41:59Z - status set to: Discuss |  |  |  | 2022-02-22 21:52 | SEC
1765 | Mark RISON | 258 | 1 | 12.6.20 | 3186 | 6 | T | Y | 3186 | 6 | 12.6.20 |  |  | Michael Montemurro |  |  | There should at least be a "should" about rejecting Public Action frames for which a Protected Dual variant should have been received (e.g. unicast Public Action when MFP in use for the link, or broadcast Public Action when MFPR at the AP) | At the referenced location add a para "A Public Action frame received when a Protected Dual of Public Action frame should have been used should be discarded." |  | SEC | Security Related | Review | SEC: 2022-02-17 20:40:28Z - status set to: Review In context at cited location (3185.59) "(#587)The Protected Dual of Public Action frame is defined to allow robust STA-STA communications of the same information that is conveyed in Action frames that are not robust (see 9.6.10 (Protected Dual of Public Action frames)). A Public Action field, in the octet immediately after the Category field, differentiates the Protected Dual of Public Action frame formats. The defined Protected Dual of Public Action frames are listed in Table 9-487 (Public Action field values defined for Protected Dual of Public Action frames). When a Public Action frame is transmitted for which a Protected Dual of Public Action frame is defined (see 9.4.1.11 (Action field)), which variant (i.e., protected or not protected) is used depends on the setting of the “Protected” parameter of the corresponding MLME.request or MLME.confirm primitive. Where there is no such parameter, the protected variant is used when management frame protection has been negotiated." Comment suggests adding a requirement that on a link when MFP is negotiated, receipt of a Public Action frame should be discarded. Note that at 3185.15, there is the following: "A STA with dot11RSNAProtectedManagementFramesActivated equal to true and dot11RSNAUnprotectedManagementFramesAllowed equal to false shall transmit and receive protected individually addressed robust Action frames to and from any (#199)peer STA, shall not transmit unprotected individually addressed robust Action frames to any (#199)peer STA, and shall discard unprotected individually addressed robust Action frames received from a (#199)peer STA after the PTK has(#199) been installed." Proposed Resolution: At 3186.6, add the following paragraph: "A Public Action frame received when a Protected Dual of Public Action frame should have been used should be discarded." SEC: 2022-01-12 20:40:57Z - status set to: Discuss |  |  |  | 2022-02-22 21:52 | SEC
1733 | Mark RISON | 258 | 1 | 12.6.22.1 | 3187 | 46 | T | Y | 3187 | 46 | 12.6.22.1 |  |  | Michael Montemurro |  |  | "If the pairwise and group cipher suites used by a pair of multi-band capable devices to communicate with each other in the current operating band/channel is also supported after the transfer to another band/channel that was performed using transparent FST, the devices shall continue using the same cipher suites to communicate with each other after the transfer." is not clear | Change "is also supported" to "are also supported" |  | SEC | Security Related | Review | SEC: 2022-02-17 20:27:51Z - status set to: Review The cited text in context at 3187.46 is: "If the pairwise and group cipher suites used by a pair of multi-band capable devices to communicate with each other in the current operating band/channel is also supported after the transfer to another band/channel that was performed using transparent FST, the devices shall continue using the same cipher suites to communicate with each other after the transfer. In all other cases, a separate RSNA has to be established for the other band/channel (see 12.6.22.2 (Nontransparent multi-band RSNA) and 12.6.22.4 (Multi-band RSNA with TDLS in a non-DMG BSS)). Proposed change: At 3187.48, change "is also supported" to "are also supported" SEC: 2022-01-12 20:42:31Z - status set to: Discuss |  |  |  | 2022-02-22 21:52 | SEC
1721 | Mark RISON | 258 | 1 | 12.7.7.1 | 3226 | 15 | T | Y | 3226 | 15 | 12.7.7.1 |  |  | Michael Montemurro |  |  | "The Authenticator may initiate the exchange when a Supplicant is disassociated or deauthenticated." -- may do so at other times too | Prepend "NOTE---" and change "may" to "might" and "when" to "whenever" |  | SEC | Security Related | Review | SEC: 2022-02-17 20:22:28Z - status set to: Review Text is context at 3226.11 is: "The Authenticator uses the Group key handshake to send a new GTK and, if management frame protection is negotiated, a new IGTK, and if beacon protection is enabled, a new BIGTK(11ba), and if WUR frame protection is negotiated, a new WIGTK to the Supplicant. The Authenticator may initiate the exchange when a Supplicant is disassociated or deauthenticated. <GTK1 and GTK2 in EAPOL notation> Proposed resolution suggests converting The second para into a note. However it sounds like a relevant requirement, but lots of conditions could trigger a GTK update. Proposed resolution: At 3226.15, change: "The Authenticator may initiate the exchange when a Supplicant is disassociated or deauthenticated." to "The Authenticator may initiate the exchange at any time including when a Supplicant is disassociated or deauthenticated." SEC: 2022-01-12 21:15:24Z - status set to: Discuss |  |  |  | 2022-02-22 21:52 | SEC
1710 | Mark RISON | 258 | 1 | 12.7.6.4 | 3320 | 11 | T | Y | 3320 | 11 | 12.7.6.4 |  |  | Michael Montemurro |  |  | It needs to be clearer that while a GTK is required in M3, it can be the same one as currently set, in the case of rekeying (when just the PTK is being changed), and that in that case it is important to ignore it (else potentially KRACK) | After the referenced para add "NOTE---The GTK is not required to change then PTK rekeying is performed. However, if it does not change, it is ignored (see <the MLME-SETKEYS.req subclause>)." |  | SEC | Security Related | Review | SEC: 2022-02-17 20:14:54Z - status set to: Review The cited location is actually 3220.11: "For PTK generation for the current operating band, the AP’s Beacon/Probe Response frame’s RSNE for the current operating band, and, optionally, a second RSNE that is the Authenticator’s pairwise cipher suite assignment for the current operating band, and, if a group cipher has been negotiated, the GTK and the GTK’s key identifier (see 12.7.2 (EAPOL-Key frames)) for the current operating band, and if management frame protection is negotiated, the IGTK KDE, and if beacon protection is enabled, the BIGTK KDE(11ba), and if WUR frame protection is negotiated, the WIGTK KDE, and when this message 3 is part of a fast BSS transition initial mobility domain association or an association started through the FT protocol, the PMKR1Name calculated according to the procedures of 12.7.1.6.4 (PMK-R1) in the PMKID List field of the RSNE and the FTE with the same contents as in the (Re)Association Response frame, the MDE with the same contents as in the (Re)Association Response frame, the reassociation deadline timeout set to the minimum of dot11FTReassociationDeadline and the key lifetime in the TIE[ReassociationDeadline], and the PTK lifetime in the TIE[KeyLifetime];" Proposed resolution: At 3220.58, insert the following note: "NOTE---The GTK is not required to change when PTK rekeying is performed. However, if it does not change, it is ignored (see 6.3.19.4)." SEC: 2022-01-12 21:29:40Z - status set to: Discuss |  |  |  | 2022-02-22 21:52 | SEC
1709 | Mark RISON | 258 | 1 | 12.7.2 | 3207 | 21 | T | Y | 3207 | 21 | 12.7.2 |  |  | Michael Montemurro |  |  | "The Supplicant shall maintain a separate key replay counter for sending EAPOL-Key request frames to the Authenticator; the Authenticator also shall maintain a separate replay counter to filter received EAPOL-Key request frames." would be clearer with an added "NOTE--Since EAPOL-Key request frames are only transmitted by the Supplicant, the Supplicant has two replay counters on transmission and one replay counter on reception, while the Authenticator has one replay counter on transmission and two replay counters on reception." | As it says in the comment |  | SEC | Security Related | Review | SEC: 2022-02-17 20:05:47Z - status set to: Review Cited text at 3207.21: "The Supplicant shall maintain a separate key replay counter for sending EAPOL-Key request frames to the Authenticator; the Authenticator also shall maintain a separate replay counter to filter received EAPOL-Key request frames." Proposed resolution: At 3207.25, add the following note after the paragraph and renumber as necessary: "NOTE--Since EAPOL-Key request frames are only transmitted by the Supplicant, the Supplicant has two replay counters on transmission and one replay counter on reception, while the Authenticator has one replay counter on transmission and two replay counters on reception." SEC: 2022-01-12 20:57:12Z - status set to: Discuss Add the following after the cited text "NOTE--Since EAPOL-Key request frames are only transmitted by the Supplicant, the Supplicant has two replay counters on transmission and one replay counter on reception, while the Authenticator has one replay counter on transmission and two replay counters on reception." |  |  |  | 2022-02-22 21:52 | SEC
1704 | Mark RISON | 258 | 1 | 12.6.15 | 3183 | 8 | T | Y | 3183 | 8 | 12.6.15 |  |  | Michael Montemurro |  |  | "A STA joining an IBSS is required to adopt the security configuration of the IBSS, which includes the group cipher suite, pairwise cipher suite, AKMP, and if management frame protection is enabled, group management cipher suite" -- OK, but it's not clear whether it includes anything else (e.g. RSN capabilities) | Change "includes" to "consists of" |  | SEC | Security Related | Review | SEC: 2022-02-17 20:01:07Z - status set to: Review The cited text at 3183.8: "A STA joining an IBSS is required to adopt the security configuration of the IBSS, which includes the group cipher suite, pairwise cipher suite, AKMP, and if management frame protection is enabled, group management cipher suite (see 12.6.5 (RSNA policy selection in an IBSS)). Proposed resolution: At 3184.8, change "includes" to "consists of" SEC: 2022-01-12 20:33:11Z - status set to: Discuss |  |  |  | 2022-02-22 21:52 | SEC
1825 | Mark RISON | 258 | 1 | 12.7.4 | 3214 | 59 | T | Y | 3214 | 59 | 12.7.4 |  |  | Michael Montemurro |  |  | "this Key MIC field is not included regardless of the MIC parameter value" -- it is not clear what "the MIC parameter value" is referring to. I think it's referring to the thing passed in the EAPOL-Key frame notation | Change to "this parameter is ignored, and no Key MIC field is included in the EAPOL-Key frame" |  | SEC | Security Related | Review | SEC: 2022-02-22 20:24:54Z - status set to: Review Cited text is at 3214.57: Description of MIC in EAPOL-Key frame notation "is the integrity check, which is generated using the KCK. This is the Key MIC field. When the negotiated AKM is 00-0F-AC:14, 00-0F-AC:15, 00-0F-AC:16, or 00-0FAC: 17, this Key MIC field is not included regardless of the MIC parameter value." Proposed change: At 3214.59, change "this Key MIC field is not included regardless of the MIC parameter value" to "this parameter is ignored, and no Key MIC field is included in the EAPOL-Key frame" SEC: 2022-01-12 21:07:46Z - status set to: Discuss |  |  |  | 2022-02-22 21:52 | SEC
1688 | Mark RISON | 258 | 1 | 12.6.3 | 3171 | 15 | T | Y | 3171 | 15 | 12.6.3 |  |  | Michael Montemurro |  |  | "RSNA policy selection is performed by the associating STA." | Change to "RSNA policy selection is performed by the associating STA and the AP." Ditto at 3176.28 |  | SEC | Security Related | Review | SEC: 2022-02-16 21:56:48Z - status set to: Review The cited paragraph is: At 3171.15, "RSNA policy selection in an infrastructure BSS utilizes the normal IEEE 802.11 association procedure. RSNA policy selection is performed by the associating STA. The STA does this by including an RSNE (11ba), and if WUR frame protection is enabled, an RSNXE with the Protected WUR Frame Support subfield equal to 1 in its (re)association requests(#199)." At 3176.27 for a PBSS, "RSNA policy selection in a PBSS utilizes the association procedure (11.3.1 (State variables)) if a non-PCP STA chooses to associate with the PCP(#199). RSNA policy selection is performed by the associating STA. The STA does this by including an RSNE in its (re)association requests(#199). During the association process the STA selects the AKM and cipher suite based on those advertised by the AP. The proposed change is: At 3171.15 and 3165.29, delete "RSNA policy selection is performed by the associating STA." SEC: 2022-01-12 20:31:55Z - status set to: Discuss |  |  |  | 2022-02-22 21:52 | SEC
1827 | Mark RISON | 258 | 1 | 12.7.6.4 | 3220 | 1 | T | Y | 3220 | 1 | 12.7.6.4 |  |  | Michael Montemurro |  |  | "or MIC(SKCK, EAPOL)" -- no such thing as SKCK | Delete the cited text |  | SEC | Security Related | Review | SEC: 2022-02-22 20:28:11Z - status set to: Review Cited text at 3220.1: "Key MIC = Not present when using an AEAD cipher; or otherwise, MIC(KCK, EAPOL) or MIC(SKCK, EAPOL) – MIC computed over the body of this EAPOL-Key frame with the Key MIC field first initialized to 0" Proposed change: At 3220.1, Change "MIC(KCK, EAPOL) or MIC(SKCK, EAPOL)" to "MIC(KCK, EAPOL)" SEC: 2022-01-12 21:11:29Z - status set to: Discuss |  |  |  | 2022-02-22 21:52 | SEC
1681 | Mark RISON | 258 | 1 | 12.5.3.4.4 | 3151 | 50 | T | Y | 3151 | 50 | 12.5.3.4.4 |  |  | Michael Montemurro |  |  | "the recipient shall maintain an additional replay counter for each ACI for received individually addressed robust Management frames and robust PV1 Management frames that are received with the To DS subfield equal to 1." -- precedence is not clear as to whether the To DS check only applies to PV1 Management frames (previous sentence suggests only applies to PV0 Management frames), and it is not clear why only PV0s have to be unicast | Change to "the recipient shall maintain an additional replay counter for each ACI for received individually addressed robust Management and PV1 Management frames that are received with the To DS subfield equal to 1." |  | SEC | Security Related | Review | SEC: 2022-02-16 22:06:12Z - status set to: Review The full context at 3151.50 is: "Ifdot11QMFActivated is also true, the recipient shall maintain an additional replay counter for each ACI for received individually addressed robust Management frames and robust PV1 Management frames that are received with the To DS subfield equal to 1. The QMF receiver shall use the ACI encoded in the Sequence Number field of the received frame to select the replay counter to use for the received frame, and shall use the PN from the received frame to detect replays." This text refers to ACI that is encoded in the header and To DS is set to 1 for IQMF and GQMF management frames. It individually addressed only because group addressed frames are protected using BIP. The proposed resolution is: At 3151.50, change "received individually addressed robust Management frames and robust PV1 Management frames that are received with the To DS subfield equal to 1" to "received individually addressed robust Management and PV1 Management frames" SEC: 2022-01-12 20:12:47Z - status set to: Discuss Change "the recipient shall maintain an additional replay counter for each ACI for received individually addressed robust Management frames and robust PV1 Management frames that are received with the To DS subfield equal to 1." to "the recipient shall maintain an additional replay counter for each ACI for received individually addressed robust Management and PV1 Management frames that are received with the To DS subfield equal to 1." |  |  |  | 2022-02-22 21:52 | SEC
1627 | Mark RISON | 258 | 1 | 12.5.3.4.4 | 3151 | 29 | T | Y | 3151 | 29 | 12.5.3.4.4 |  |  | Michael Montemurro |  |  | "The receiver shall maintain a separate set of replay counters for each PTKSA, (#166)TPKSA, GTKSA, protocol version value, mesh PTKSA, and mesh GTKSA(#239)." -- Jouni MALINEN comments "I do not think there are separate sets of replay counters for PV0 and PV1 Data frames. It is not acceptable to reorder Data frames within a TID regardless of whether header compression is used." | Delete ", protocol version value" (2x in this subclause) |  | SEC | Security Related | Review | SEC: 2022-02-16 20:29:05Z - status set to: Review Context is 3151.29, the two locations are: 3151.29: "The receiver shall maintain a separate set of replay counters for each PTKSA, (#166)TPKSA, GTKSA, protocol version value, mesh PTKSA, and mesh GTKSA(#239). The receiver initializes these replay counters to 0 when it resets the temporal key for a peer. The replay counter is set to the PN value of accepted CCMP MPDUs." 3151.34: "For each PTKSA, (#166)TPKSA, GTKSA, protocol version value, mesh PTKSA, and mesh GTKSA(#239), the recipient shall maintain a separate replay counter for each TID, subject to the limitation of the number of supported replay counters indicated in the RSN Capabilities field (see 9.4.2.24 (RSNE)), and shall use the PN from a received frame to detect replayed frames." Proposed change: At 3151.29 and 3151.34, delete ", protocol version value" SEC: 2022-01-12 20:12:20Z - status set to: Discuss |  |  |  | 2022-02-22 21:52 | SEC
1626 | Mark RISON | 258 | 1 | 12.6.20 | 3185 | 64 | T | Y | 3185 | 64 | 12.6.20 |  |  | Michael Montemurro |  |  | "When a Public Action frame is transmitted for which a Protected Dual of Public Action frame is defined (see 9.4.1.11 (Action field)), which variant (i.e., protected or not protected) is used" -- "When a Public Action frame is transmitted" at the start (incorrectly) begs the question of which variant is used | Change to "When an Action frame is transmitted for which a Protected Dual of Public Action frame is defined (see 9.4.1.11 (Action field)), which variant (i.e., Public Action or Protected Dual of Public Action) is used" |  | SEC | Security Related | Review | SEC: 2022-02-16 20:23:46Z - status set to: Review Full context: "The Protected Dual of Public Action frame is defined to allow robust STA-STA communications of the same information that is conveyed in Action frames that are not robust (see 9.6.10 (Protected Dual of Public Action frames)). A Public Action field, in the octet immediately after the Category field, differentiates the Protected Dual of Public Action frame formats. The defined Protected Dual of Public Action frames are listed in Table 9-487 (Public Action field values defined for Protected Dual of Public Action frames). When a Public Action frame is transmitted for which a Protected Dual of Public Action frame is defined (see 9.4.1.11 (Action field)), which variant (i.e., protected or not protected) is used depends on the setting of the “Protected” parameter of the corresponding MLME.request or MLME.confirm primitive. Where there is no such parameter, the protected variant is used when management frame protection has been negotiated." Proposed change: At 3185.64, change "When a Public Action frame is transmitted" to "When a Action frame is transmitted" At 3186.2, change "which variant (i.e., protected or not protected)" to "which variant (i.e., Public Action or Protected Dual of Public Action)" SEC: 2022-01-12 20:40:05Z - status set to: Discuss |  |  |  | 2022-02-22 21:52 | SEC
1609 | Mark RISON | 258 | 1 | J.9.2 | 5952 | 58 | T | Y | 5952 | 58 | J.9.2 |  |  | Michael Montemurro |  |  | It is not clear what "l(m) = 00 02" refers to | Delete the cited text |  | SEC | Security Related | Review | SEC: 2022-02-17 19:39:58Z - status set to: Review Example test vector for an individually addressed Deauthentication frame. Context - see 5952.34 "CCM flags: 59 (Adata: 1, M: 011, L: 001) Nonce = Nonce Flags ¦¦ A2 ¦¦ PN = 10 (Management) 02 00 00 00 00 00 00 00 00 00 00 01 l(m) = 00 02 AAD = FC ¦¦ A1 ¦¦ A2 ¦¦ A3 ¦¦ SC ¦¦ A4 ¦¦ QC …" Text hasn't changed since 802.11w-2009 and was contributed in https://mentor.ieee.org/802.11/dcn/08/11-08-1368-00-000w-mfp-test-vectors.doc. The text cannot be deleted. Reached out to Jouni given 11-08/1368 was authored by him. His feedback is as follows: "Clearly that line should not be removed; instead, the comment should be rejected.. The "CCM flags" section of the test vector is for the CCM mode part of CCMP, i.e., for the area that is defined in RFC 3610. We reference that RFC in the definition of CCMP and as such, it is the normative definition of this step. Flags/Adata/M/L/l(m) here use the terminology in that RFC. L(m) is the length of the message in octets and in the case of CCMP, it is encoded in the two octets as shown in this test vector. Both the length of that field and the byte order are important to show here. IMHO, the current text is clear for anyone who would need a test vector to implement CCMP. Proposed resolution: Rejected. The "CCM flags" section of the test vector is for the CCM mode part of CCMP, i.e., for the area that is defined in RFC 3610. We reference that RFC in the definition of CCMP and as such, it is the normative definition of this step. Flags/Adata/M/L/l(m) here use the terminology in that RFC. L(m) is the length of the message in octets and in the case of CCMP, it is encoded in the two octets as shown in this test vector. Both the length of that field and the byte order are important to show here. SEC: 2022-01-12 21:47:26Z - status set to: Discuss |  |  |  | 2022-02-22 21:52 | SEC
1591 | Mark RISON | 258 | 1 | 12.6.23 | 3189 | 51 | T | Y | 3189 | 51 | 12.6.23 |  |  | Michael Montemurro |  |  | "Beacon protection is not applicable to IBSS and MBSS." but also not PBSS, since all the requirements are in terms of APs, not PCPs | Change to "Beacon protection is not applicable to IBSS, MBSS or PBSS." |  | SEC | Security Related | Review | SEC: 2022-02-10 22:02:40Z - status set to: Review The cited text is the last paragraph/sentence at the end of the Protection of Beacon Frames clause (12.6.23). Proposed change is: At 3189.51, change "Beacon protection is not applicable to IBSS and MBSS." to "Beacon protection is not applicable to IBSS, MBSS or PBSS." SEC: 2022-01-12 20:43:18Z - status set to: Discuss |  |  |  | 2022-02-22 21:52 | SEC
1588 | Mark RISON | 258 | 1 | C.3 | 5251 |  | T | Y | 5251 |  | C.3 |  |  | Michael Montemurro |  |  | "dot11RSNAConfigGroupRekeyMethod OBJECT-TYPE SYNTAX INTEGER { disabled(1), timeBased(2), packetBased(3), timepacketBased(4) }" -- nothing defines what those 4 values actually do, in spec terms (and also it is not clear whether timepacketBased is an AND or an OR) | At the end of the DESCRIPTION add: When equal to disabled, GTK rekeying is not performed, except when requested by a Supplicant. When equal to timeBased, GTK rekeying is performed at regular time intervals (see dot11RSNAConfigGroupRekeyTime). When equal to packetBased, GTK rekeying is performed after a certain number of packet transmissions (see dot11RSNAConfigGroupRekeyPackets). When equal to timepacketBased, GTK rekeying is performed at regular time intervals (see dot11RSNAConfigGroupRekeyTime) and also after a certain number of packet transmissions (see dot11RSNAConfigGroupRekeyPackets). |  | SEC | Security Related | Review | SEC: 2022-02-10 22:02:17Z - status set to: Review The cited text is at 5251.51 The DESCRIPTION is set to "This is a control variable. It is written by an external management entity. Changes take effect as soon as practical in the implementation. This object selects a mechanism for rekeying the RSNA GTK. The default is time-based, once per day. Rekeying the GTK is applicable only to an entity acting in the Authenticator role." SEC: 2022-01-12 21:39:14Z - status set to: Discuss Proposed change: At the end of the DESCRIPTION add 5251.63, add the following paragraph: "When equal to disabled, GTK rekeying is not performed, except when requested by a Supplicant. When equal to timeBased, GTK rekeying is performed at regular time intervals (see dot11RSNAConfigGroupRekeyTime). When equal to packetBased, GTK rekeying is performed after a certain number of packet transmissions (see dot11RSNAConfigGroupRekeyPackets). When equal to timepacketBased, GTK rekeying is performed at regular time intervals (see dot11RSNAConfigGroupRekeyTime) and also after a certain number of packet transmissions (see dot11RSNAConfigGroupRekeyPackets)." |  |  |  | 2022-02-22 21:52 | SEC
1578 | Mark RISON | 258 | 1 | 12.7.2 | 3206 | 12 | T | Y | 3206 | 12 | 12.7.2 |  |  | Michael Montemurro |  |  | "Error (bit 10) is set by a Supplicant to report that a MIC failure occurred in a TKIP MSDU. In case of a MIC failure, a Supplicant shall set this bit to 1 only when the Request (bit 11) is 1." is not clear as to when it's set to 0 | Change to "Error (bit 10) is set to 1 by a Supplicant to report that a MIC failure occurred in a TKIP MSDU (in this case Request (bit 11) is also set to 1). Otherwise, this bit is set to 0." |  | SEC | Security Related | Review | SEC: 2022-02-10 21:57:24Z - status set to: Review This is item 8) on page 3206 in clause 12.7.2 which define EAPOL-Key frames. Cited text: "Error (bit 10) is set by a Supplicant to report that a MIC failure occurred in a TKIP MSDU. In case of a MIC failure, a Supplicant shall set this bit to 1 only when the Request (bit 11) is 1." Proposed change is At 3206.7, change "Error (bit 10) is set by a Supplicant to report that a MIC failure occurred in a TKIP MSDU. In case of a MIC failure, a Supplicant shall set this bit to 1 only when the Request (bit 11) is 1." to "Error (bit 10) is set to 1 by a Supplicant to report that a MIC failure occurred in a TKIP MSDU (in this case Request (bit 11) is also set to 1). Otherwise, this bit is set to 0." SEC: 2022-01-12 20:48:42Z - status set to: Discuss |  |  |  | 2022-02-22 21:52 | SEC
1575 | Mark RISON | 258 | 1 | 12.7.2 | 3209 |  | T | Y | 3209 |  | 12.7.2 |  |  | Michael Montemurro |  |  | "the GroupKey" (2x) is not defined | Change each to "key material (e.g. the GTK)" |  | SEC | Security Related | Review | SEC: 2022-02-10 21:49:26Z - status set to: Review See CID 1568 SEC: 2022-01-12 21:01:26Z - status set to: Discuss Related to 1568 |  |  |  | 2022-02-22 21:52 | SEC
1569 | Mark RISON | 258 | 1 | 12.7.2 | 3209 | 33 | T | Y | 3209 | 33 | 12.7.2 |  |  | Michael Montemurro |  |  | "If the GroupKey is included in the Key Data field, but the Key Data field is not encrypted, the EAPOL-Key frames shall be ignored." -- this cannot happen (with a conformant peer) | Delete the cited sentence, or make it a NOTE (with shall -> might) |  | SEC | Security Related | Review | SEC: 2022-02-10 21:52:44Z - status set to: Review See CID 1568 SEC: 2022-01-12 21:01:45Z - status set to: Discuss |  |  |  | 2022-02-22 21:52 | SEC
1568 | Mark RISON | 258 | 1 | 12.7.2 | 3209 |  | T | Y | 3209 |  | 12.7.2 |  |  | Michael Montemurro |  |  | "the GroupKey" (2x) is not defined | Change each to "the GTK" |  | SEC | Security Related | Review | SEC: 2022-02-10 21:49:01Z - status set to: Review The cited text is: 2109.30 to 2109.33: "...Key Data fields that are encrypted, but do not contain the GroupKey, shall be accepted. If the GroupKey is included in the Key Data field, but the Key Data field is not encrypted, the EAPOL-Key frames shall be ignored." The proposed changes are: At 2109.30 and 2109.33, change: "the GroupKey" to CID 1568: "the GTK" CID 1575: "key material (e.g. the GTK)" or CID 1569: At 3209.33. Delete the sentence "If the GroupKey is included in the Key Data field, but the Key Data field is not encrypted, the EAPOL-Key frames shall be ignored." SEC: 2022-01-12 21:01:57Z - status set to: Discuss Related to 1575 and 1568 |  |  |  | 2022-02-22 21:52 | SEC
1702 | Mark RISON | 258 | 1 | 12.6.1.1.1 | 3162 | 38 | T | Y | 3162 | 38 | 12.6.1.1.1 |  |  | Michael Montemurro |  |  | "In order to set up a security association to a peer STA, an SME that does not know the security policy of the peer should send a Probe Request frame to the peer STA to find its security policy before setting up a security association to the peer STA. In order to set up a security association to a peer STA, a STA that received a 4-way handshake but does not know the security policy of the peer should send a Probe Request frame to the peer STA to find its security policy before setting up a security association to the peer STA." -- it's not possible to "receive" a 4WH without knowing the security policy of the peer. Also these two paras are basically saying the same thing | Delete the cited paras |  | SEC | Security Related | Review | SEC: 2022-02-17 19:56:33Z - status set to: Review Cited text is at 3162.38 The text (in a more readable form is): "In order to set up a security association to a peer STA, an SME that does not know the security policy of the peer should send a Probe Request frame to the peer STA to find its security policy before setting up a security association to the peer STA. In order to set up a security association to a peer STA, a STA that received a 4-way handshake but does not know the security policy of the peer should send a Probe Request frame to the peer STA to find its security policy before setting up a security association to the peer STA. The first para recommends that the (initiating) peer STA send a (responding) peer STA. The second para recommends that a peer STA that receives (the first message of) a 4-way handshake should send a Probe Request to the (initiating) peer STA to find the security policy. The recommendations look to be valid. The two paragraphs could be replaced with: "Prior to setting up a security association, peer STAs should discover each other's security policy by sending a Probe Request frame. A peer STA that receives the first message of a 4-way handshake but has not discovered the security policy of the peer STA that transmitted the message, should send a Probe Request frame to that peer STA to discover the security policy." SEC: 2022-01-12 20:20:55Z - status set to: Discuss |  |  |  | 2022-02-22 21:52 | SEC
1923 | Mark RISON | 258 | 1 | 12.6.9 | 3185 | 53 | T | Y | 3185 | 53 | 12.6.9 |  |  | Michael Montemurro |  |  | "The STA shall discard any robust Action frames received before the PTK and IGTK, as appropriate, are installed." -- only if MFPR or if both sides have MFPC | Change the last 2 sentences to "A STA with dot11RSNAUnprotectedManagementFramesAllowed equal to false, or with dot11RSNAProtectedManagementFramesActivated equal to false and a peer that signals the same, shall not transmit robust Action frames until it has installed the PTK for the peer STA, or in the case of group addressed frames, has installed the IGTK. The STA shall discard any robust Action frames received before the PTK and IGTK, as appropriate, are installed.(#199)" |  | SEC | Security Related | Review | SEC: 2022-02-28 21:57:39Z - status set to: Review Cited paragraph at 3185.51 in clause 12.6.19 "Management frame protection cannot be applied until the PTK and (except for a TDLS direct link) IGTK has been established with the STA. A STA shall not transmit robust Action frames until it has installed the PTK for the peer STA, or in the case of group addressed frames, has installed the IGTK. The STA shall discard any robust Action frames received before the PTK and IGTK, as appropriate, are installed." Proposed change At 3185.52, change "A STA shall not transmit robust Action frames until it has installed the PTK for the peer STA, or in the case of group addressed frames, has installed the IGTK. The STA shall discard any robust Action frames received before the PTK and IGTK, as appropriate, are installed." to "A STA with dot11RSNAUnprotectedManagementFramesAllowed equal to false, or with dot11RSNAProtectedManagementFramesActivated equal to false and a peer that signals the same, shall not transmit robust Action frames until it has installed the PTK for the peer STA, or in the case of group addressed frames, has installed the IGTK. The STA shall discard any robust Action frames received before the PTK and IGTK, as appropriate, are installed.(#199)" The actual proposed changes are: At 3185.52, change "A STA shall not transmit robust Action frames" to "A STA with dot11RSNAUnprotectedManagementFramesAllowed equal to false, or with dot11RSNAProtectedManagementFramesActivated equal to false and a peer that signals the same, shall not transmit robust Action frames" SEC: 2022-01-12 20:36:32Z - status set to: Discuss |  |  |  | 2022-02-28 22:16 | SEC
1242 | Joseph Levy | 258 | 1 | 12.7.6.4 | 3221 | 14 | T | Y | 3221 | 14 | 12.7.6.4 |  |  | Michael Montemurro |  |  | "If dot11RSNAOperatingChannelValidationActivated is true and Authenticator RSNE indicates OCVC capability, the Supplicant silently discards message 3 if any of the following are true:" There is no required action in this requirement. | Change: "If dot11RSNAOperatingChannelValidationActivated is true and Authenticator RSNE indicates OCVC capability, the Supplicant silently discards message 3 if any of the following are true:" To be: "If dot11RSNAOperatingChannelValidationActivated is true and Authenticator RSNE indicates OCVC capability, the Supplicant shall silently discard message 3 if any of the following are true:" |  | SEC | Security Related | Review | SEC: 2022-03-01 20:42:07Z - status set to: Review Cited text in context in clause 12.7.6.4 4-way handshake message 3 at 3221.13 "If dot11RSNAOperatingChannelValidationActivated is true and Authenticator RSNE indicates OCVC capability, the Supplicant silently discards message 3 if any of the following are true: — OCI KDE or FTE OCI subelement is missing in the message — Channel information in the OCI does not match current operating channel parameters (see 12.2.9 (Requirements for Operating Channel Validation))" Commenter claims "There is no required action in this requirement." Proposed change: At 3221.13, change "the Supplicant silently discards message 3" to "the Supplicant shall silently discard message 3" SEC: 2022-01-12 21:11:59Z - status set to: Discuss |  |  |  | 2022-03-01 20:43 | SEC
1241 | Joseph Levy | 258 | 1 | 12.7.6.4 | 3221 | 10 | T | Y | 3221 | 10 | 12.7.6.4 |  |  | Michael Montemurro |  |  | "On reception of message 3, the Supplicant silently discards the message if the Key Replay Counter field value has already been used or if the ANonce value in message 3 differs from the ANonce value in message 1." There is no required action in this requirement. | Change: "On reception of message 3, the Supplicant silently discards the message if the Key Replay Counter field value has already been used or if the ANonce value in message 3 differs from the ANonce value in message 1." To be: "On reception of message 3, the Supplicant shall silently discard the message if the Key Replay Counter field value has already been used or if the ANonce value in message 3 differs from the ANonce value in message 1." |  | SEC | Security Related | Review | SEC: 2022-03-01 20:37:44Z - status set to: Review Cited text in context in clause 12.7.6.4 4-way handshake message 3 at 3221.10 "On reception of message 3, the Supplicant silently discards the message if the Key Replay Counter field value has already been used or if the ANonce value in message 3 differs from the ANonce value in message 1." Commenter claims "There is no required action in this requirement." Proposed change At 3221.10, change "On reception of message 3, the Supplicant silently discards the message" to "On reception of message 3, the Supplicant shall silently discard the message" SEC: 2022-01-12 21:11:46Z - status set to: Discuss |  |  |  | 2022-03-01 20:38 | SEC
1240 | Joseph Levy | 258 | 1 | 12.7.6.3 | 3219 | 6 | T | Y | 3219 | 6 | 12.7.6.3 |  |  | Michael Montemurro |  |  | "..., the Authenticator silently discards message 2." There is no required action in this requirement. | Change: "..., the Authenticator silently discards message 2." To be: "..., the Authenticator shall silently discard message 2." |  | SEC | Security Related | Review | SEC: 2022-03-01 20:30:11Z - status set to: Review Cited text in context is at 3219.3 in clause 12.7.6.3 4-way handshake message 2 "b) Verifies the message 2 MIC or AEAD decryption operation result. 1) If the calculated MIC does not match the MIC that the Supplicant included in the EAPOL-Key frame or the AEAD decryption operation returns failure, the Authenticator silently discards message 2." Commenter claims "There is no required action in this requirement." Proposed change: At 3219.6, change "the Authenticator silently discards message 2." to "the Authenticator shall silently discard message 2." SEC: 2022-01-12 21:10:52Z - status set to: Discuss |  |  |  | 2022-03-01 20:30 | SEC
1239 | Joseph Levy | 258 | 1 | 12.7.6.3 | 3218 | 56 | T | Y | 3218 | 56 | 12.7.6.3 |  |  | Michael Montemurro |  |  | "If dot11RSNAOperatingChannelValidationActivated is true and Supplicant RSNE indicates OCVC capability, the Authenticator silently discards message 2 if any of the following are true:" There is no required action in this requirement. | Change: "If dot11RSNAOperatingChannelValidationActivated is true and Supplicant RSNE indicates OCVC capability, the Authenticator silently discards message 2 if any of the following are true:" To be: "If dot11RSNAOperatingChannelValidationActivated is true and Supplicant RSNE indicates OCVC capability, the Authenticator shall silently discard message 2 if any of the following are true:" |  | SEC | Security Related | Review | SEC: 2022-03-01 20:25:19Z - status set to: Review Cited text is at 3218.56 in clause 12.7.6.3 4-way handshake message 2 "If dot11RSNAOperatingChannelValidationActivated is true and Supplicant RSNE indicates OCVC capability, the Authenticator silently discards message 2 if any of the following are true: — OCI KDE or FTE OCI subelement is missing in the message — Channel information in the OCI does not match current operating channel parameters (see 12.2.9 (Requirements for Operating Channel Validation))" Commenter claims "There is no required action in this requirement." Proposed change: At 3218.56, change: "the Authenticator silently discards message 2 if any of the following are true:" to "the Authenticator shall silently discard message 2 if any of the following are true:" SEC: 2022-01-12 21:10:05Z - status set to: Discuss |  |  |  | 2022-03-01 20:26 | SEC
1238 | Joseph Levy | 258 | 1 | 12.7.6.3 | 3218 | 52 | T | Y | 3218 | 52 | 12.7.6.3 |  |  | Michael Montemurro |  |  | "On reception of message 2, the Authenticator checks that the key replay counter corresponds to the outstanding message 1. If not, it silently discards the message." There is no required action in this requirement, this requirement is unclear. | Change: "On reception of message 2, the Authenticator checks that the key replay counter corresponds to the outstanding message 1. If not, it silently discards the message." To be: "On reception of message 2, the Authenticator checks that the key replay counter corresponds to the outstanding message 1. If not, the Authenticator shall silently discard the message." |  | SEC | Security Related | Review | SEC: 2022-03-01 20:20:47Z - status set to: Review Cited text in context at 3218.48 in clause 12.7.6.3 (4-way handshake message 2) "Processing for PTK generation is as follows: The Supplicant sends message 2 to the Authenticator. On reception of message 2, the Authenticator checks that the key replay counter corresponds to the outstanding message 1. If not, it silently discards the message." The commenter claims that "There is no required action in this requirement, this requirement is unclear." Proposed resolution: At 3218.52, change "If not, it silently discards the message." to "If not, the Authenticator shall silently discard the message." SEC: 2022-01-12 21:09:54Z - status set to: Discuss |  |  |  | 2022-03-01 20:21 | SEC
2182 | Mark RISON | 258 | 1 | 12.6.10.2 | 3177 | 61 | T | Y | 3177 | 61 | 12.6.10.2 |  |  | Michael Montemurro |  |  | "This might reduce the time that the IEEE 802.1X port is not valid." -- what does "not valid" mean? Is this actually referring to the controlled port being closed/blocked? | Change to "This might reduce the time until the IEEE 802.1X Controlled Port is unblocked." |  | SEC | Security Related | Review | SEC: 2022-03-01 20:07:17Z - status set to: Review Cited text in context is at 3177.60: "Preauthentication allows a STA to perform RSNA authentication with an AP prior to attempting (re)association. This might reduce the time that the IEEE 802.1X port is not valid." Proposed change: At 3177.61, change "This might reduce the time that the IEEE 802.1X port is not valid" to "This might reduce the time until the IEEE 802.1X Controlled Port is unblocked." SEC: 2022-01-12 20:32:28Z - status set to: Discuss |  |  |  | 2022-03-01 20:07 | SEC
2177 | Mark RISON | 258 | 1 | 12.6.22.1 | 3187 | 30 | T | Y | 3187 | 30 | 12.6.22.1 |  |  | Michael Montemurro |  |  | "A multi-band capable and RSNA STA shall include the Multi-band element in the (Re)Association Request frame and in message 2 and message 3 of the 4-way handshake." is duplication. See also refs to message n in 12.6.22.2-4 Nontransparent multi-band RSNA-... | Delete the cited text |  | SEC | Security Related | Review | SEC: 2022-03-01 20:04:02Z - status set to: Review Cited text is at 3187.30, the context is (in clause 12.6.22.1 Multi-band RSNA General) "A STA that is multi-band capable and an RSNA STA shall set the Pairwise Cipher Suite Present field of the Multi-band element to 1 and shall include the Pairwise Cipher Suite Count field and the Pairwise Cipher Suite List field in the Multi-band element. The STA may include the RSNE and the Multi-band element in the DMG Beacon and Announce frames and shall include the RSNE and the Multi-band element in Beacon, Probe Response, and Information Response frames. The included RSNE shall specify all of the authentication and cipher suites enabled by the STA’s policy for the band where this element is transmitted, and the included Multi-band element shall specify all of the pairwise cipher suites enabled by the STA’s policy for the band specified within the Multi-band element. A STA shall not advertise any cipher suite that is not enabled. A multi-band capable and RSNA STA shall include the Multi-band element in the (Re)Association Request frame and in message 2 and message 3 of the 4-way handshake. Comment claims that there is duplication to this requirement in 12.6.22.2 Nontransparent multi-band RSNA 12.6.22.3 Transparent multi-band RSNA 12.6.22.4 Multi-band RSNA with TDLS in a non-DMG BSS Proposed change: At 3187.30, delete "A multi-band capable and RSNA STA shall include the Multi-band element in the (Re)Association Request frame and in message 2 and message 3 of the 4-way handshake." SEC: 2022-01-12 20:42:53Z - status set to: Discuss |  |  |  | 2022-03-01 20:04 | SEC
2043 | Mark RISON | 258 | 1 | 12.11.2.3.3 | 3255 | 45 | T | Y | 3255 | 45 | 12.11.2.3.3 |  |  | Michael Montemurro |  |  | "the EAP-Initiate/Reauth data" is not defined | Change "the EAP-Initiate/Reauth data" to "the data needed" |  | SEC | Security Related | Review | SEC: 2022-03-01 19:56:21Z - status set to: Review Cited text in context at 3255.44: "3) If an EAP-Initiate/Reauth packet is included and PMKSA caching is not used, the AP shall extract the EAP-Initiate/Reauth data from the FILS Wrapped Data field (see 9.4.2.187 (FILS Wrapped Data element)) and shall forward it to the Authentication Server. When applicable, the AP communicates with the Authentication Server using the same protocols it uses when authenticating with EAP. Suitable protocols include, but are not limited to, remote authentication dial-in user service RADIUS (as specified in IETF RFC 2865 [B32]) and Diameter (as specified in IETF RFC 6942)." Proposed Change At 3255.45, change "extract the EAP-Initiate/Reauth data from the FILS Wrapped Data field" to "extract the data needed from the FILS Wrapped Data field" SEC: 2022-01-12 21:28:35Z - status set to: Discuss |  |  |  | 2022-03-01 21:01 | SEC
1962 | Mark RISON | 258 | 1 | 12.7.6.5 | 3222 | 32 | T | Y | 3222 | 32 | 12.7.6.5 |  |  | Michael Montemurro |  |  | To ensure than M2 and M4 can be distinguished in all cases, it needs to be explicitly specified that M4 shall not carry RSNEs or Multi-Band elements | After "Key Data = none required, but may include one or more vendor specific KDEs and/or Vendor Spe- cific elements" add "; RSNEs and Multi-Band elements shall not be included" |  | SEC | Security Related | Review | SEC: 2022-03-01 20:52:59Z - status set to: Review See CID 1954 SEC: 2022-01-12 21:12:56Z - status set to: Discuss |  |  |  | 2022-03-01 20:53 | SEC
1824 | Mark RISON | 258 | 1 | 12.7.6.5 | 3222 | 9 | T | Y | 3222 | 9 | 12.7.6.5 |  |  | Michael Montemurro |  |  | "Key Ack = 0 - this is the last message" -- that's not why it's 0 (it's also 0 in M2) | Delete "-- this is the last message" in the cited text |  | SEC | Security Related | Review | SEC: 2022-02-22 20:20:27Z - status set to: Review Cited text in more context at 3222.4 (Message 4 of the 4-way handshake): "Key Type = 1 (Pairwise) – same as message 1 Reserved = 0 Install = 0 Key Ack = 0 – this is the last message Key MIC = 0 when using an AEAD cipher or 1 otherwise Secure = 1 Error = 0 Request = 0 Encrypted Key Data = 1 when using an AEAD cipher or 0 otherwise Reserved = 0 – unused by this protocol version" Proposed change: At 3222.9, delete " – this is the last message" SEC: 2022-01-12 21:14:11Z - status set to: Discuss |  |  |  | 2022-02-22 21:52 | SEC
1946 | Mark RISON | 258 | 1 | 12.7.6.1 | 3216 | 6 | T | Y | 3216 | 6 | 12.7.6.1 |  |  | Michael Montemurro |  |  | "The FT initial mobility domain association uses the FT 4-way handshake to establish an initial PTKSA, GTKSA, if management frame protection is enabled, an IGTKSA, (11ba)if beacon protection is enabled, a BIGTKSA(11ba), and if WUR frame protection is negotiated, a WIGTK, that is based on this protocol. " -- why is the PTKSA "initial" but the other SAs not? They can all be rekeyed. Or maybe this is some precedence problem. Also "WIGTK" should be "WIGTKSA" and ", that is based on this protocol" is unclear | Change to "The FT initial mobility domain association uses the FT 4-way handshake to establish an initial set of SAs: PTKSA, GTKSA, IGTKSA if management frame protection is enabled, BIGTKSA if beacon protection is enabled, WIGTKSA if WUR frame protection is negotiated." |  | SEC | Security Related | Review | SEC: 2022-02-28 22:04:35Z - status set to: Review Cited location of the paragraph is 3216.6 in clause 12.7.6.1 General (for 4-way handshake) "The FT initial mobility domain association uses the FT 4-way handshake to establish an initial PTKSA, GTKSA, if management frame protection is enabled, an IGTKSA, (11ba)if beacon protection is enabled, a BIGTKSA(11ba), and if WUR frame protection is negotiated, a WIGTK, that is based on this protocol. The FT 4-way handshake protocol is described in 13.4 (FT initial mobility domain association)." Proposed change Change: "to establish an initial PTKSA, GTKSA, if management frame protection is enabled, an IGTKSA, (11ba)if beacon protection is enabled, a BIGTKSA(11ba), and if WUR frame protection is negotiated, a WIGTK, that is based on this protocol." to "to establish an initial set of Sas: PTKSA, GTKSA, IGTKSA if management frame protection is enabled, BIGTKSA if beacon protection is enabled, <and> WIGTKSA if WUR frame protection is negotiated." SEC: 2022-01-12 21:09:34Z - status set to: Discuss |  |  |  | 2022-02-28 22:16 | SEC
1243 | Joseph Levy | 258 | 1 | 12.7.6.4 | 3221 | 14 | T | Y | 3221 | 14 | 12.7.6.4 |  |  | Michael Montemurro |  |  | "The Supplicant also:" is not a required action for this requirement. | Change: "The Supplicant also:" To be: "The Supplicant shall also:" |  | SEC | Security Related | Review | SEC: 2022-03-01 20:45:53Z - status set to: Review Cited text in context in clause 12.7.6.4 4-way handshake message 3 at 3221.21 "The Supplicant also: a) Verifies the RSNE and, if present, the RSNXE. If this message 3 is part of a fast BSS transition initial mobility domain association or an association started through the FT protocol, the Supplicant verifies that the PMKR1Name in the PMKID List field of the RSNE is identical to the value it sent in message 2 and verifies that all other fields of the RSNE are identical to the fields in the RSNE present in the Beacon or Probe Response frames and verifies that the FTE and MDE are the same as in the (Re)Association Response frame. ..." Proposed change: At 3221.21, change "The Supplicant also:" to "The Supplicant shall also:" SEC: 2022-01-12 21:12:22Z - status set to: Discuss |  |  |  | 2022-03-01 20:46 | SEC
1922 | Mark RISON | 258 | 1 | 12.6.9 | 3185 | 19 | T | Y | 3185 | 19 | 12.6.9 |  |  | Michael Montemurro |  |  | "shall discard unprotected individually addressed robust Action frames received from a (#199)peer STA after the PTK has(#199) been installed" -- also unprotected robust Action before 4WH | Delete "after the PTK has been installed" |  | SEC | Security Related | Review | SEC: 2022-02-28 21:44:16Z - status set to: Review Cited text at 3185.15 in clause 12.6.19 "A STA with dot11RSNAProtectedManagementFramesActivated equal to true and dot11RSNAUnprotectedManagementFramesAllowed equal to false shall transmit and receive protected individually addressed robust Action frames to and from any (#199)peer STA, shall not transmit unprotected individually addressed robust Action frames to any (#199)peer STA, and shall discard unprotected individually addressed robust Action frames received from a (#199)peer STA after the PTK has(#199) been installed. The receiver shall process unprotected individually addressed Disassociation and Deauthentication frames before the PTK has been(#199) installed." Proposed change: At 3185.20, delete "after the PTK has(#199) been installed" SEC: 2022-01-12 20:36:03Z - status set to: Discuss |  |  |  | 2022-02-28 22:16 | SEC
1920 | Mark RISON | 258 | 1 | 12.6.9 | 3185 | 1 | T | Y | 3185 | 1 | 12.6.9 |  |  | Michael Montemurro |  |  | " and shall discard protected individually addressed robust Management frames received from any (#199)peer STA that advertised MFPC = 0" -- this is necessarily the case since if PMF is not negotiated it wouldn't be able to decrypt them (and even if it did, and by some magic it were successful, no harm would be done) | Delete the cited text |  | SEC | Security Related | Review | SEC: 2022-02-28 21:39:34Z - status set to: Review Cited text starting at 3184.62 in clause 12.6.19: "A STA with dot11RSNAProtectedManagementFramesActivated equal to true and dot11RSNAUnprotectedManagementFramesAllowed equal to true shall transmit and receive unprotected individually addressed robust Management frames to and from any (#199)peer STA that advertised MFPC = 0 and shall discard protected individually addressed robust Management frames received from any peer STA that advertised MFPC = 0." Proposed change: At 3185.1, delete "and shall discard protected individually addressed robust Management frames received from any peer STA that advertised MFPC = 0. SEC: 2022-01-12 20:35:09Z - status set to: Discuss |  |  |  | 2022-02-28 22:16 | SEC
1919 | Mark RISON | 258 | 1 | 12.6.9 | 3184 | 58 | T | Y | 3184 | 58 | 12.6.9 |  |  | Michael Montemurro |  |  | " and shall discard protected individually addressed robust Management frames received from any (#199)peer STA" -- this is necessarily the case since if PMF is not activated it can't decrypt them | Delete the cited text |  | SEC | Security Related | Review | SEC: 2022-02-28 21:36:04Z - status set to: Review Cited location is 3184.57, 12.6.19 Protection of robust Management frames "A STA with dot11RSNAProtectedManagementFramesActivated equal to false shall transmit and receive unprotected individually addressed robust Management frames to and from any (#199)peer STA and shall discard protected individually addressed robust Management frames received from any (#199)peer STA." Proposed change: At 3184.58, delete "and shall discard protected individually addressed robust Management frames received from any peer STA." SEC: 2022-01-12 20:33:50Z - status set to: Discuss |  |  |  | 2022-02-28 22:15 | SEC
1908 | Mark RISON | 258 | 1 | 12.7.6.4 | 3219 | 62 | T | Y | 3219 | 62 | 12.7.6.4 |  |  | Michael Montemurro |  |  | "Key RSC = For PTK generation, starting TSC or PN that the Authenticator's STA uses in MPDUs protected by GTK." is confusing, since this is not about "PTK generation" but about the GTK | Change to "Key RSC = Starting TSC or PN that the Authenticator's STA uses in MPDUs protected by GTK." |  | SEC | Security Related | Review | SEC: 2022-02-28 21:32:11Z - status set to: Review Cited location is 3219.62. 4-way handshake message 3 clause "Key RSC = For PTK generation, starting TSC or PN that the Authenticator’s STA uses in MPDUs protected by GTK." Proposed change: At 3219.62, change "Key RSC = For PTK generation, starting TSC or PN that the Authenticator’s STA uses in MPDUs protected by GTK." to "Key RSC = Starting TSC or PN that the Authenticator's STA uses in MPDUs protected by GTK" SEC: 2022-01-12 21:10:36Z - status set to: Discuss |  |  |  | 2022-02-28 22:15 | SEC
1903 | Mark RISON | 258 | 1 | 12.5.4.1 | 3152 | 46 | T | Y | 3152 | 46 | 12.5.4.1 |  |  | Michael Montemurro |  |  | "The authenticator shall distribute one new IGTK and IGTK PN (IPN) whenever it distributes a new GTK." -- well, only if MFP is negotiated | Change to "The Authenticator shall, if management frame protection is negotiated, distribute one new IGTK and IGTK PN (IPN) whenever it distributes a new GTK." |  | SEC | Security Related | Review | SEC: 2022-02-28 21:20:37Z - status set to: Review Cited text is at 3142.46. Clause 12.5.4.1 BIP Overview. "BIP uses the IGTK or BIGTK to compute the MMPDU MIC(11ba), uses the WTK to compute the MIC for protecting individually addressed WUR Wake-up frames, and uses the WIGTK to compute the MIC for protecting broadcast or group addressed WUR Wake-up frames. The authenticator shall distribute one new IGTK and IGTK PN (IPN) whenever it distributes a new GTK. The IGTK is identified by the MAC address of the transmitting STA plus an IGTK identifier that is encoded in the MME Key ID field. If beacon protection is enabled, the authenticator may distribute one new BIGTK and BIPN when it distributes a new GTK. SEC: 2022-01-12 20:13:58Z - status set to: Discuss Change "The authenticator shall distribute one new IGTK and IGTK PN (IPN) whenever it distributes a new GTK." to "The Authenticator shall, if management frame protection is negotiated, distribute one new IGTK and IGTK PN (IPN) whenever it distributes a new GTK." |  |  |  | 2022-02-28 21:21 | SEC
1901 | Mark RISON | 258 | 1 | 12.5.5.1 | 3156 | 33 | T | Y | 3156 | 33 | 12.5.5.1 |  |  | Michael Montemurro |  |  | "An S1G STA shall use PV0 frames when using GCMP encapsulation." is slightly ambiguous | Change to "An S1G STA shall not use PV1 frames when using GCMP encapsulation." |  | SEC | Security Related | Review | SEC: 2022-02-23 22:00:04Z - status set to: Review Note that there is no GCM encapsulation defined for PV1 frames in clause 12.5.5 at this time. An S1G STA can use PV0 or PV1 frames. SEC: 2022-01-12 20:16:26Z - status set to: Discuss Change "An S1G STA shall use PV0 frames when using GCMP encapsulation." to "An S1G STA shall not use PV1 frames when using GCMP encapsulation." |  |  |  | 2022-02-23 22:03 | SEC
1851 | Mark RISON | 258 | 1 | 12.6.18 | 3184 | 4 | T | Y | 3184 | 4 | 12.6.18 |  |  | Michael Montemurro |  |  | "In the case of an ESS, the non-AP STA's SME shall delete the PTKSA, GTKSA, any IGTKSA, any BIGTKSA(11ba), WIGTKSA, and any TPKSA," -- there might be more than one TPKSA | Change "any TPKSA" to "any TPKSA(s)" |  | SEC | Security Related | Review | SEC: 2022-02-23 21:33:48Z - status set to: Review Cited text in context at 3184.4 "… it deletes some security associations. In the case of an ESS, the non-AP STA’s SME shall delete the PTKSA, GTKSA, any IGTKSA, any BIGTKSA(11ba), WIGTKSA, and any TPKSA, and the AP’s SME shall delete the PTKSA. In the case of an IBSS, the SME shall delete the PTKSA and the receive GTKSA and any IGTKSA. Once the security associations have been deleted, the SME then invokes MLMEDELETEKEYS.request primitive to delete all temporal keys associated with the deleted security associations. Proposed change: At 3184.5, change: "and any TPKSA" to "and any TPKSA(s)" SEC: 2022-01-12 20:34:26Z - status set to: Discuss |  |  |  | 2022-02-23 21:34 | SEC
1843 | Mark RISON | 258 | 1 | 12.7.2 | 3210 | 47 | T | Y | 3210 | 47 | 12.7.2 |  |  | Michael Montemurro |  |  | It is not clear which 3 exchanges are being referred to in "The following EAPOL-Key frames are used to implement the three different exchanges:". Also "EAPOL-Key frames are used to implement three different exchanges:" at the start (which suggest that the exchanges being referred to might be the PTK in the 4WH, the GTK in the 4WH and the GTK in the GKH -- but these are not separate exchanges) | At 3210.47 change "The following EAPOL-Key frames are used to implement the three different exchanges:" to "The following EAPOL-Key frames are used:". At 3204.23 change "EAPOL-Key frames are used to implement three different exchanges:" to "EAPOL-Key frames are used to implement the:" |  | SEC | Security Related | Review | SEC: 2022-02-23 21:27:57Z - status set to: Review See 3210.47 - 3211.35 - cited in the comment See 3204.23 - cited in the resolution "IEEE Std 802.11 uses EAPOL-Key frames to exchange information between STAs’ Supplicants and Authenticators. These exchanges result in cryptographic keys and synchronization of security association state. EAPOL-Key frames are used to implement three different exchanges: — 4-way handshake, to confirm that the PMK between associated STAs is the same and live and to transfer the GTK to the STA. — Group key handshake, to update the GTK at the STA. Proposed change: At 3210.47 change "The following EAPOL-Key frames are used to implement the three different exchanges:" to "The following EAPOL-Key frames are used:". At 3204.23 change "EAPOL-Key frames are used to implement three different exchanges:" to "EAPOL-Key frames are used to implement the:" SEC: 2022-01-12 21:05:24Z - status set to: Discuss |  |  |  | 2022-02-23 21:28 | SEC
1832 | Mark RISON | 258 | 1 | 12.7.2 | 3206 | 35 | T | Y | 3206 | 35 | 12.7.2 |  |  | Michael Montemurro |  |  | "Key Length. This field is represented as an unsigned integer. The value defines the length in octets of the pairwise temporal key." but at least the BIP ones are not pairwise | Delete "pairwise temporal" from the cited text |  | SEC | Security Related | Review | SEC: 2022-02-23 21:19:42Z - status set to: Review Cited text at 3206.35: "Key Length. This field is represented as an unsigned integer. The value defines the length in octets of the pairwise temporal key. See Table 12-8 (Cipher suite key lengths)." Table 23-8 has columns: Cipher Suite, Key Length (octets), TK_bits (bits) Might be ok to delete "pairwise", but "temporal" looks to be fine. Proposed Resolution: At 3206.46, change "pairwise temporal key" to "key" alternative: At 3206.36, change "pairwise temporal key" to "temporal key" SEC: 2022-01-12 20:54:41Z - status set to: Discuss |  |  |  | 2022-02-23 21:29 | SEC
1828 | Mark RISON | 258 | 1 | 12.7.6.1 | 3216 | 42 | T | Y | 3216 | 42 | 12.7.6.1 |  |  | Michael Montemurro |  |  | "While the MIC calculation is the same in each direction, the Key Ack bit is different in each direction. It is set in EAPOL-Key frames from the Authenticator and 0 in EAPOL-Key frames from the Supplicant." -- set to what? | Change "set in EAPOL-Key frames" to "set to 1 in EAPOL-KEY frames" |  | SEC | Security Related | Review | SEC: 2022-02-22 20:32:08Z - status set to: Review Full context at 3216.42: "NOTE—While the MIC calculation is the same in each direction, the Key Ack bit is different in each direction. It is set in EAPOL-Key frames from the Authenticator and 0 in EAPOL-Key frames from the Supplicant. 4-way handshake requests from the Supplicant have the Request bit equal to 1. The Authenticator and Supplicant need to check these bits to stop reflection attacks. It is important that message 1 contents not be used to update state, in particular the keys in use, until the data are validated with message 3." Proposed change At 3216.42, change Change "set in EAPOL-Key frames" to "set to 1 in EAPOL-KEY frames" SEC: 2022-01-12 21:09:11Z - status set to: Discuss |  |  |  | 2022-02-22 21:52 | SEC
1954 | Mark RISON | 258 | 1 | 12.7.6.5 | 3222 | 31 | T | Y | 3222 | 31 | 12.7.6.5 |  |  | Michael Montemurro |  |  | "Key Data = none required, but may include one or more vendor specific KDEs and/or Vendor Spe- cific elements(#190)" -- the fact that VS KDEs/VSEs may be included is true for other EAPOL-Key frames | Delete ", but may include one or more vendor specific KDEs and/or Vendor Spe- cific elements(#190)". At 3216.41 add a bullet "--- The Key Data descriptions specify what shall or may be included; nothing else shall be included except that one or more vendor specific KDEs and/or Vendor Specific elements may be included" |  | SEC | Security Related | Review | SEC: 2022-03-01 19:45:47Z - status set to: Review See CID 1962 Cited text at 3222.31: "Key Data = none required, but may include one or more vendor specific KDEs and/or Vendor Specific elements(#190)" CID 1954 Proposed change: At 3222.31, change "Key Data = none required, but may include one or more vendor specific KDEs and/or Vendor Specific elements(#190)" to "Key Data = none required" At 3222.34, insert the following bulleted text "--- The Key Data descriptions specify what shall or may be included; nothing else shall be included except that one or more vendor specific KDEs and/or Vendor Specific elements may be included" CID 1962 Proposed change: At 3222.31, change "Key Data = none required, but may include one or more vendor specific KDEs and/or Vendor Specific elements(#190)" to "Key Data = none required, but may include one or more vendor specific KDEs and/or Vendor Spe- cific elements(#190); RSNEs and Multi-Band elements shall not be included" SEC: 2022-01-12 21:13:54Z - status set to: Discuss |  |  |  | 2022-03-01 19:50 | SEC

## AAD QC field
CID | Commenter | LB | Draft | Clause Number(C) | Page(C) | Line(C) | Type of Comment | Part of No Vote | Page | Line | Clause | Duplicate of CID | Resn Status | Assignee | Submission | Motion Number | Comment | Proposed Change | Resolution | Owning Ad-hoc | Comment Group | Ad-hoc Status | Ad-hoc Notes | Edit Status | Edit Notes | Edited in Draft | Last Updated | Last Updated By
2146 | Mark RISON | 258 | 1 |  | 3146 | 7 | E | Y | 3146 | 7 |  |  |  | Michael Montemurro |  |  | "QC - QoS Control field contains" should be "QC - MPDU QoS Control field contains" as for the other ones | Delete "MPDU" in the other ones |  | SEC | AAD QC field | Review | SEC: 2022-02-04 19:31:33Z - status set to: Review CIDs 2145 and 2146 are related Not sure what "in the other ones" refers to. ED2: 2022-01-15 12:16:06Z - status set to: Transfer from ED2 to SEC |  |  |  | 2022-02-22 21:44 | SEC
2145 | Mark RISON | 258 | 1 |  | 3146 | 7 | E | Y | 3146 | 7 |  |  |  | Michael Montemurro |  |  | "QC - QoS Control field contains" should be "QC - MPDU QoS Control field contains" as for the other ones | As it says in the comment |  | SEC | AAD QC field | Review | SEC: 2022-02-04 19:26:15Z - status set to: Review CIDs 2145 and 2146 are related. Cited text is at 3146.1 and is: "QC – QoS Control field contains the MSDU priority, if present." Proposed changs is: At 3147.1 Change "QC – QoS Control field contains" to "QC - MPDU QoS Control field contains" ED2: 2022-01-15 12:14:39Z - status set to: Transfer from ED2 to SEC |  |  |  | 2022-05-26 15:42 | SEC

## Annex
CID | Commenter | LB | Draft | Clause Number(C) | Page(C) | Line(C) | Type of Comment | Part of No Vote | Page | Line | Clause | Duplicate of CID | Resn Status | Assignee | Submission | Motion Number | Comment | Proposed Change | Resolution | Owning Ad-hoc | Comment Group | Ad-hoc Status | Ad-hoc Notes | Edit Status | Edit Notes | Edited in Draft | Last Updated | Last Updated By
1608 | Mark RISON | 258 | 1 | R.2.5 |  |  | T | Y |  |  | R.2.5 |  |  | Michael Montemurro |  |  | "support for venue name" missing "ANQP-element" and wrong case | Change to "support for the Venue Name ANQP-element" |  | SEC | Annex | Review | SEC: 2022-01-25 21:51:33Z - status set to: Review No reference to where this phrase occurs: It is 6029.17 and 6029.55 The full context in both cases is: "In the Capability List ANQP-element, the AP has indicated support for venue name" Duplicate of 1607 SEC: 2022-01-12 19:40:02Z - status set to: Discuss |  |  |  | 2022-02-22 21:50 | SEC
2370 | Youhan Kim | 258 | 1 | C.3 | 5652 | 12 | T | Y | 5652 | 12 | C.3 |  |  | Michael Montemurro |  |  | "(psi, phy)" should be "(psi, phi)". | Change "(psi, phy)" to "(psi, phi)" at P5652L12 P5652L26 |  | SEC | Annex | Review | SEC: 2022-02-07 21:34:01Z - status set to: Review Change "(psi, phy)" to "(psi, phi)" at 5652.12 and 5652.26 SEC: 2022-01-12 21:42:26Z - status set to: Discuss |  |  |  | 2022-02-22 21:49 | SEC
1061 | Brian Hart | 258 | 1 | E.2.7 | 5817 | 29 | T | Y | 5817 | 29 | E.2.7 |  |  | Michael Montemurro |  |  | "6 GHz band" is used throughout the draft but does not seem to be defined anywhere (not 9.4.2.263, 26.15.8, 26.17.2, 27.3.23.2, E.2.7, etc). This is a problem given that arguably we want the defintion of 6 GHz band to align with global operating class 131 (and similar) which extends from the upper 5 GHz to the lower 7 GHz. | Insert a definition for "6 GHz band" in E.2.7 such as "The 6 GHz band is defined as the spectrum covered by Operating Classes 131 and 136 in Table E-4 (Global operating classes). NOTE-Operating classes 131 and 136 span a superset of the spectrum spanned by operating classes 132, 133, 134 and 135." |  | SEC | Annex | Review | SEC: 2022-02-08 21:24:26Z - status set to: Review At 5817.29m insert the following paragraph and note: "The 6 GHz band is defined as the spectrum covered by Operating Classes 131 and 136 in Table E-4 (Global operating classes). NOTE--Operating classes 131 and 136 span a superset of the spectrum spanned by operating classes 132, 133, 134 and 135." SEC: 2022-01-12 21:47:05Z - status set to: Discuss |  |  |  | 2022-02-22 21:49 | SEC
1375 | Mark RISON | 258 | 1 | S.6 | 6050 | 58 | T | Y | 6050 | 58 | S.6 |  |  | Michael Montemurro |  |  | "The following procedure explains one example practice of link metric calculation using link metric reporting, when HWMP is activated. a) The STA monitors the MCS of Data frames transmitted to a peer STA and calculates the averaged metric value MTX of the link toward the peer STA. The STA updates MTX when it transmits a Data frame to the peer STA. If the STA has not transmitted Data frames to the peer STA recently, MTX might be approximated from the strength of the signal (RSSI) received from the peer STA." can't be done as there's no SAP that provides the RSSI (in any units or in anything except monotonicity) | Delete this para and the following bullets |  | SEC | Annex | Review | SEC: 2022-02-08 21:27:19Z - status set to: Review Note that CID 1376 is the same comment with a different proposed resolution: CID 1375: The comment proposes to delete the example from 6050.58 to 6051.15. CID 1376: At 6050.65 after bullet a) add "NOTE---The mechanism by which the RSSI is obtained is outside the scope of this standard." SEC: 2022-01-12 21:49:19Z - status set to: Discuss |  |  |  | 2022-02-22 21:49 | SEC
1376 | Mark RISON | 258 | 1 | S.6 | 6050 | 58 | T | Y | 6050 | 58 | S.6 |  |  | Michael Montemurro |  |  | "The following procedure explains one example practice of link metric calculation using link metric reporting, when HWMP is activated. a) The STA monitors the MCS of Data frames transmitted to a peer STA and calculates the averaged metric value MTX of the link toward the peer STA. The STA updates MTX when it transmits a Data frame to the peer STA. If the STA has not transmitted Data frames to the peer STA recently, MTX might be approximated from the strength of the signal (RSSI) received from the peer STA." can't be done as there's no SAP that provides the RSSI (in any units or in anything except monotonicity) | After bullet a) add "NOTE---The mechanism by which the RSSI is obtained is outside the scope of this standard." |  | SEC | Annex | Review | SEC: 2022-02-08 21:34:36Z - status set to: Review Same comment as CID 1375. See adhoc notes in CID 1375. SEC: 2022-01-12 21:49:06Z - status set to: Discuss |  |  |  | 2022-02-22 21:49 | SEC
1605 | Mark RISON | 258 | 1 | E.2.5 | 5816 | 34 | T | Y | 5816 | 34 | E.2.5 |  |  | Michael Montemurro |  |  | "NOTE 3--(#296)In the United States and its territories, an example of full Map 1 for a GDD non-AP STA describing two available channels with power limits of 100 mW and 40 mW is shown as 85, 0x06, 0x00, 0x03, 0x15, 0x28, 0x33, 0x20. Type is 85, Length is 0x06, Device Class is 0x00, a full map with MapID 1 is 0x03, TV channel 21 is 0x15, 20 dBm Maximum Power Level is 0x28, TV channel 51 is 0x33, 16 dBm Maximum Power Level is 0x20." -- "full Map 1" is not clear, "MapID" is not clear and capitalisation is all over the place | Change to "NOTE 3--(#296)In the United States and its territories, an example for a GDD non-AP STA describing two available channels with power limits of 100 mW and 40 mW is shown as 85, 0x06, 0x00, 0x03, 0x15, 0x28, 0x33, 0x20. Type is 85, length is 0x06, device class is 0x00, a full map with version 1 is 0x03, TV channel 21 is 0x15, 20 dBm maximum power level is 0x28, TV channel 51 is 0x33, 16 dBm maximum power level is 0x20." |  | SEC | Annex | Review | SEC: 2022-02-22 14:17:20Z - status set to: Review Note relates to TVWS. Since this is TVWS a map/coverage area is required to specify the operating channel information. Reached out to Peter Ecclesine and Rich Kennedy: Comment proposed resolution is correct. 85, 0x06, 0x00, 0x03, 0x15, 0x28, 0x33, 0x20 MapID 0x03 is full Map 1. Followed by TV channel 21 100 mw, then TV channel 51 40 mW. Proposed change is: AT 5186.25, Change "NOTE 3--(#296)In the United States and its territories, an example of full Map 1 for a GDD non-AP STA describing two available channels with power limits of 100 mW and 40 mW is shown as 85, 0x06, 0x00, 0x03, 0x15, 0x28, 0x33, 0x20. Type is 85, Length is 0x06, Device Class is 0x00, a full map with MapID 1 is 0x03, TV channel 21 is 0x15, 20 dBm Maximum Power Level is 0x28, TV channel 51 is 0x33, 16 dBm Maximum Power Level is 0x20." to "NOTE 3--(#296)In the United States and its territories, an example for a GDD non-AP STA describing two available channels with power limits of 100 mW and 40 mW is shown as 85, 0x06, 0x00, 0x03, 0x15, 0x28, 0x33, 0x20. Type is 85, length is 0x06, device class is 0x00, a full map with version 1 is 0x03, TV channel 21 is 0x15, 20 dBm maximum power level is 0x28, TV channel 51 is 0x33, 16 dBm maximum power level is 0x20." SEC: 2022-01-12 21:44:23Z - status set to: Discuss Change "NOTE 3--(#296)In the United States and its territories, an example of full Map 1 for a GDD non-AP STA describing two available channels with power limits of 100 mW and 40 mW is shown as 85, 0x06, 0x00, 0x03, 0x15, 0x28, 0x33, 0x20. Type is 85, Length is 0x06, Device Class is 0x00, a full map with MapID 1 is 0x03, TV channel 21 is 0x15, 20 dBm Maximum Power Level is 0x28, TV channel 51 is 0x33, 16 dBm Maximum Power Level is 0x20." to "NOTE 3--(#296)In the United States and its territories, an example for a GDD non-AP STA describing two available channels with power limits of 100 mW and 40 mW is shown as 85, 0x06, 0x00, 0x03, 0x15, 0x28, 0x33, 0x20. Type is 85, length is 0x06, device class is 0x00, a full map with version 1 is 0x03, TV channel 21 is 0x15, 20 dBm maximum power level is 0x28, TV channel 51 is 0x33, 16 dBm maximum power level is 0x20." |  |  |  | 2022-02-22 21:50 | SEC
1088 | Emily Qi | 258 | 1 | Annex C | 5591 | 18 | T | N | 5591 | 18 | Annex C | [5 empty] | dot11CDMGOperation TABLE is defined in Annex. However, there is no dot11CMMGOperation TABLE. Is dot11CMMGOperation TABLE needed? If yes, please add dot11CMMGOperation TABLE in Annex C. | Add dot11CMMGOperation TABLE |  | SEC | Annex | Review | SEC: 2022-03-28 16:42:27Z - status set to: Review After offline discussion, it was determined that there is no reason to add dot11CMMGOperation TABLE. Proposed resolution: REJECTED. The only MIB variable in the dot11CDMGOperation TABLE is dot11DCSTimeout. However, CMMG doesn’t have DCS procedure. Therefore there is no need to define dot11CMMGOperation table to include the MIB variable dot11DCSTimeout. SEC: 2022-01-13 14:28:36Z - status set to: Submission Required SEC: 2022-01-12 21:42:00Z - status set to: Discuss |  |  |  | 2022-03-28 16:43 | SEC
1607 | Mark RISON | 258 | 1 | R.2.4 |  |  | T | Y |  |  | R.2.4 | 1608 |  | Michael Montemurro |  |  | "support for venue name" missing "ANQP-element" and wrong case | Change to "support for the Venue Name ANQP-element" |  | SEC | Annex | Review | SEC: 2022-02-01 21:35:31Z - status set to: Review See adhoc notes in CID 1608 SEC: 2022-01-12 19:39:00Z - status set to: Discuss |  |  |  | 2022-02-22 21:50 | SEC
1217 | John Coffey | 258 | 1 | AA.2 | 6085 | 37 | T | Y | 6085 | 37 | AA.2 |  |  | Michael Montemurro |  |  | "May not", in the sense of "is not permitted to" seems misplaced here, and is ambiguous anyway. | Change "may not" to "might not". |  | SEC | Annex | Review | SEC: 2022-03-01 20:52:36Z - status set to: Review Annex AA (informative) is Multiple BSSID configuration examples and cited clause is AA.2 Examples. Cited text in context at 6086.35 is: "When an AP is advertising a partial list of profiles, the information may not be carried in every Beacon frame (see 11.1.3.8.3 (Discovery of a nontransmitted BSSID profile(11ax))). For simplicity, the examples show that the BSSIDs are activated in contiguous order of BSSID-index and appear in the same order in a Beacon frame. In practice, an AP can activate BSSIDs in any order and include a certain BSSID profile in a Beacon frame based on size." Proposed change: At 6086.37, change "may not" to "might not" SEC: 2022-01-12 21:49:35Z - status set to: Discuss |  |  |  | 2022-03-01 20:53 | SEC
1677 | Mark RISON | 258 | 1 | C.3 |  |  | T | Y |  |  | C.3 |  |  | Michael Montemurro |  |  | "device capabilities" is used in C.3, but the term is not defined | Add in Clause 3.2: "device: a physical entity consisting of one or more logical entities (e.g. access point (AP), station (STA), portal)." |  | SEC | Annex | Review | SEC: 2022-01-25 21:41:08Z - status set to: Review Device is used 1019 times in the standard. We would need to check that this definition applies to every case. "Device capabilites" is used 394 times in the MIB. SEC: 2022-01-12 18:55:29Z - status set to: Discuss |  |  |  | 2022-02-22 21:51 | SEC
1815 | Mark RISON | 258 | 1 | C.3 |  |  | T | Y |  |  | C.3 |  |  | Michael Montemurro |  |  | It is not clear whether dot11GroupAddressesTable needs to include the broadcast address. "address filtering is performed by comparing the value in the Address 1 field or DA field to all values in the dot11GroupAddressesTable" suggests yes, "the value in the Address 1 field matches any value in the dot11GroupAddressesTable or matches the broadcast address value" suggests no | At 5569.48 before the " add "The broadcast address is present in this table by default." and then delete " or matches the broadcast address value" from the cited text |  | SEC | Annex | Review | SEC: 2022-01-27 19:37:10Z - status set to: Review First cited text is in 10.2.8 (2083.50). The full quote is: " In the case of a non-GLK STA receiver, when the Address 1 field or DA field contains a group address, address filtering is performed by comparing the value in the Address 1 field or DA field to all values in the dot11GroupAddressesTable, and the STA also validates the BSSID to verify either that the group addressed frame originated from a STA in the BSS of which the receiving STA is a member, or that it contains the wildcard BSSID value, indicating a Data frame sent outside the context of a BSS (dot11OCBActivated is true in the transmitting STA). Could not find the second quoted text. - From IEEE 802-2014 (clause 8.2.2): "The all-stations broadcast MAC address is a special group MAC address of all 1’s." So frames with a DA of the broadcast MAC address are destined for all STAs. - Multicast group addressed frames are special in a sense that they are typically targeted to STAs that elect to receive the multicast stream. 5569.48 describes the dot11GroupAddressesTable as "A conceptual table containing a set of MAC addresses identifying the multicast-group addresses for which this STA receives frames." So this is where a STA is configured to filter multicast group addresses of interest. SEC: 2022-01-12 19:36:39Z - status set to: Discuss |  |  |  | 2022-05-26 15:48 | SEC
1863 | Mark RISON | 258 | 1 | C.3 | 5200 | 28 | T | Y | 5200 | 28 | C.3 |  |  | Michael Montemurro |  |  | "the hexadecimal representation of the Operating Class table number currently in use, from the set of tables defined in Annex E, e.g., Table E- 1 (Operating classes in the United States and its territories(#296)) is represented as x'01'." -- a number is a number, not a representation (if anything, the hex representation might suggest an ASCII hex character!). Also the font for the "e.g." is wrong | Delete "the hexadecimal representation of " and make the entire text Courier |  | SEC | Annex | Review | SEC: 2022-02-23 21:50:12Z - status set to: Review Context is on page 5200.28 "the hexadecimal representation of the Operating Class table number currently in use, from the set of tables defined in Annex E, e.g., Table E-1 (Operating classes in the United States and its territories(#296)) is represented as x'01'." All other enumerated paragraphs refer to "ASCII" encoded characters Proposed change: At 5200.28 change, "the hexadecimal representation of the Operating Class table number currently in use," to "the Operating Class table number currently in use," SEC: 2022-01-12 21:37:40Z - status set to: Discuss |  |  |  | 2022-02-23 21:58 | SEC
2143 | Mark RISON | 258 | 1 | C.3 |  |  | T | Y |  |  | C.3 |  |  | Mark RISON |  |  | MIB attributes are needed for SPP A-MSDU capability/requirement? (Cf. MFPC/R) | Add SPP A-MSDU capability+requirement MIB attributes, based on the MFP capability+requirement ones |  | SEC | Annex | Review | SEC: 2022-02-24 14:14:27Z - status set to: Review Proposed Resolution: REJECTED dot11SPPAMSDUCapable and dot11SPPAMSDURequired are already present(see page 5279.22 to 5279.49). SEC: 2022-01-12 19:47:23Z - status set to: Submission Required |  |  |  | 2022-02-24 14:14 | SEC
1342 | Mark Hamilton | 258 | 1 | C.3 | 5225 | 26 | T | Y | 5225 | 26 | C.3 |  |  | Michael Montemurro |  |  | This attribute has fixed size of 5 OCTETs. The DEFVAL needs to be 5 octets. Is a "zero" appropriate? | Change DEFVAL to " '0000000000'H " |  | SEC | Annex | Review | SEC: 2022-03-01 20:11:46Z - status set to: Review Text at cited location in Annex C (5225.13) "dot11TimeAdvertisementTimeError OBJECT-TYPE SYNTAX OCTET STRING (SIZE(5)) MAX-ACCESS read-write STATUS current DESCRIPTION "This is a control variable. It is written by an external management entity or the SME. Changes take effect as soon as practical in the implementation. This attribute indicates the Time Error value as defined in the Time Advertisement element Time Error field when the Time Capabilities field is set to 2. This field is included in the Time Advertisement element in Beacon and Probe Response frames." DEFVAL { ''H } ::= { dot11StationConfigEntry 131 }" Commenter claims that default value is 5 octets long. Proposed change: At 5225.26, change "DEFVAL ( ' 'H)" to "DEFVAL ('0000000000'H)" SEC: 2022-01-12 21:38:03Z - status set to: Discuss |  |  |  | 2022-03-01 20:12 | SEC
1344 | Mark Hamilton | 258 | 1 | C.3 | 5308 | 28 | T | Y | 5308 | 28 | C.3 |  |  | Michael Montemurro |  |  | A defval of " " is not valid for OCTET STRING | Replace DEFVAL of " " with ' 'H |  | SEC | Annex | Review | SEC: 2022-03-01 20:14:47Z - status set to: Review Cited text in context at 5308.11: "dot11RMRqstToken OBJECT-TYPE SYNTAX OCTET STRING MAX-ACCESS read-create STATUS current DESCRIPTION "This is a control variable. It is written by an external management entity when the table entry is created, i.e., when requesting a measurement.. Changes take effect when dot11RMRqstRowStatus is set to Active. This attribute indicates a unique string to identify a group of rows to be issued as parallel or sequential measurements. To guarantee the uniqueness of this token across multiple network managers, it is recommended that this token be prefixed with the IP address of the network manager creating this row. This token is not necessarily equivalent to the measurement tokens in RM request frames. If this attribute is an empty string, then this row of request is independent from other requests." DEFVAL { "" } ::= { dot11RMRequestEntry 3 } Commenter claims that a defval of "" is not valid for an octet string. Proposed change: At 5208.28, change" "DEFVAL { "" } to "DEFVAL { ' 'H } SEC: 2022-01-12 21:40:15Z - status set to: Discuss |  |  |  | 2022-03-01 20:15 | SEC
1606 | Mark RISON | 258 | 1 | R.2.3 | 6028 | 33 | T | Y | 6028 | 33 | R.2.3 |  |  | Michael Montemurro |  |  | "support for Venue Name, Domain Name, and Excluded NAI Realm" missing "ANQP-element" | Change to "support for the Venue Name, Domain Name, and Excluded NAI Realm ANQP-elements" |  | SEC | Annex | Review | SEC: 2022-02-01 21:51:29Z - status set to: Review The full context is Somewhat related to 1607 and 1608 "Since the AP indicated Interworking service is available, the smartphone’s non-AP STA uses the MLME-GAS.request primitive to invoke GAS to request the Capability List ANQP-element (see 9.4.5.3 (Capability List ANQP-element)). In the Capability List ANQP-element, the AP has indicated support for Venue Name, Domain Name, and Excluded NAI Realm.(#93) Subsequent to receipt of the Capability List ANQP-element, the non-AP STA invokes the MLME-GAS.request primitive to retrieve the other (#93)lists." The contents of the Capability List ANQP-Element is ANQP Query IDs. You could change the cited text from: "In the Capability List ANQP-element, the AP has indicated support for Venue Name, Domain Name, and Excluded NAI Realm." to "In the Capability List ANQP-element, the AP has indicated support for Venue Name, Domain Name, and Excluded NAI Realm query ID values." Not sure if that makes sense. SEC: 2022-01-12 21:48:24Z - status set to: Discuss |  |  |  | 2022-02-22 21:50 | SEC

## Controlled Port
CID | Commenter | LB | Draft | Clause Number(C) | Page(C) | Line(C) | Type of Comment | Part of No Vote | Page | Line | Clause | Duplicate of CID | Resn Status | Assignee | Submission | Motion Number | Comment | Proposed Change | Resolution | Owning Ad-hoc | Comment Group | Ad-hoc Status | Ad-hoc Notes | Edit Status | Edit Notes | Edited in Draft | Last Updated | Last Updated By
1795 | Mark RISON | 258 | 1 | 12.6.9 | 3177 | 8 | T | Y | 3177 | 8 | 12.6.9 |  |  | Michael Montemurro |  |  | "This protects the STA's host from forged MSDUs written to the channel while it is still being initialized." -- undefined term "STA's host" | Change "STA's host" to "upper layers" |  | SEC | Controlled Port | Review | SEC: 2022-02-22 20:04:09Z - status set to: Review Full context at 3177.6 "This standard assumes each Controlled Port remains blocked until the IEEE 802.1X state variables port Valid and keyDone both become true. This assumption means that the IEEE 802.1X Controlled Port discards MSDUs sent across the IEEE 802.11 channel prior to the installation of cryptographic keys into the MAC. This protects the STA’s host from forged MSDUs written to the channel while it is still being initialized." Proposed change: At 3177.9, Change "STA's host" to "<STA's> upper layers" or maybe just "host" SEC: 2022-01-12 20:32:10Z - status set to: Discuss |  |  |  | 2022-02-22 21:44 | SEC
1794 | Mark RISON | 258 | 1 | 12.6.1.3.2 | 3168 | 26 | T | Y | 3168 | 26 | 12.6.1.3.2 |  |  | Michael Montemurro |  |  | " Although IEEE Std 802.1X-2010 does not require a Supplicant Controlled Port, this standard assumes that the Supplicant has a Controlled Port" -- if this is important, it needs to be more than a NOTE/assumption | Change to " Although IEEE Std 802.1X-2010 does not require a Supplicant Controlled Port, this standard requires the Supplicant to have a Controlled Port" and at the end of 12.6.1.3.1 add a para "A Supplicant shall have a Controlled Port." |  | SEC | Controlled Port | Review | SEC: 2022-02-22 19:57:56Z - status set to: Review Full context at 3168.22 "NOTE 4—Prior to the completion of IEEE 802.1X authentication and the installation of keys, the IEEE 802.1X Controlled Port in the AP blocks all Data frames. The IEEE 802.1X Controlled Port returns to the unauthorized state and blocks all Data frames before invocation of an MLME-DELETEKEYS.request primitive. The IEEE 802.1X Uncontrolled Port allows IEEE 802.1X frames to pass between the Supplicant and Authenticator. Although IEEE Std 802.1X-2010 does not require a Supplicant Controlled Port, this standard assumes that the Supplicant has a Controlled Port in order to provide the needed level of security. Supplicants without a Controlled Port compromise RSN security and are not used." This looks to be a note regarding 802.11 usage of 802.1X. Proposed change: At 3168.25, change "Although IEEE Std 802.1X-2010 does not require a Supplicant Controlled Port, this standard assumes that the Supplicant has a Controlled Port in order to provide the needed level of security." to "Although IEEE Std 802.1X-2010 does not require a Supplicant Controlled Port, this standard requires the Supplicant to have a controlled port" In 12.6.1.3.1 at 3167.58, insert the following paragraph: "A Supplicant shall have a<n IEEE 802.1X> Controlled Port." SEC: 2022-01-12 20:31:35Z - status set to: Discuss |  |  |  | 2022-02-22 21:44 | SEC

## EAPoL Key frame diescription
CID | Commenter | LB | Draft | Clause Number(C) | Page(C) | Line(C) | Type of Comment | Part of No Vote | Page | Line | Clause | Duplicate of CID | Resn Status | Assignee | Submission | Motion Number | Comment | Proposed Change | Resolution | Owning Ad-hoc | Comment Group | Ad-hoc Status | Ad-hoc Notes | Edit Status | Edit Notes | Edited in Draft | Last Updated | Last Updated By
1952 | Mark RISON | 258 | 1 | 12.7.2 | 3210 | 48 | T | Y | 3210 | 48 | 12.7.2 |  |  | Michael Montemurro |  |  | "4-way handshake message 1 is an EAPOL-Key frame with the Key Type subfield equal to 1. Use of the Key Data field to indicate a PMKID when a cached PMKSA is being used in this key derivation is defined in 12.6.10.3 (Cached PMKSAs and RSNA key management). When a cached PMKSA is not being used, inclusion of the PMKID (if derived) is optional.(#589)(#190)" is both duplication (whether the PMKID is optional or not is specified in the subclause about M1) and incomplete (it's much more than just an EAPOL-Key frame with Key Type 1) | Delete " is an EAPOL-Key frame with the Key Type subfield equal to 1. Use of the Key Data field to indicate a PMKID when a cached PMKSA is being used in this key derivation is defined in 12.6.10.3 (Cached PMKSAs and RSNA key management). When a cached PMKSA is not being used, inclusion of the PMKID (if derived) is optional.(#589)(#190)" |  | SEC | EAPoL Key frame diescription | Review | SEC: 2022-02-28 22:11:35Z - status set to: Review Cited location is 3210.48 in clause 12.7.2 EAPOL-Key frames "The following EAPOL-Key frames are used to implement the three different exchanges: — 4-way handshake message 1 is an EAPOL-Key frame with the Key Type subfield equal to 1. Use of the Key Data field to indicate a PMKID when a cached PMKSA is being used in this key derivation is defined in 12.6.10.3 (Cached PMKSAs and RSNA key management). When a cached PMKSA is not being used, inclusion of the PMKID (if derived) is optional.(#589)(#190)" Proposed change At 3210.48, change "is an EAPOL-Key frame with the Key Type subfield equal to 1. Use of the Key Data field to indicate a PMKID when a cached PMKSA is being used in this key derivation is defined in 12.6.10.3 (Cached PMKSAs and RSNA key management). When a cached PMKSA is not being used, inclusion of the PMKID (if derived) is optional.(#589)(#190)" SEC: 2022-01-12 21:07:04Z - status set to: Discuss Related to CID 1953 |  |  |  | 2022-02-28 22:14 | SEC

## EAPoL Request
CID | Commenter | LB | Draft | Clause Number(C) | Page(C) | Line(C) | Type of Comment | Part of No Vote | Page | Line | Clause | Duplicate of CID | Resn Status | Assignee | Submission | Motion Number | Comment | Proposed Change | Resolution | Owning Ad-hoc | Comment Group | Ad-hoc Status | Ad-hoc Notes | Edit Status | Edit Notes | Edited in Draft | Last Updated | Last Updated By
1846 | Mark RISON | 258 | 1 | 12 | 3206 | 24 | T | Y | 3206 | 24 | 12 |  |  | Michael Montemurro |  |  | It is not clear whether an EAPOL-Key request (pairwise) necessarily causes the GTK to be changed | At 3206.28 add "NOTE---The GTK is not necessarily changed in response to an EAPOL-Key request frame that has a key type of Pairwise." |  | SEC | EAPoL Request | Review | SEC: 2022-02-01 22:07:57Z - status set to: Review The cited text is: "If an EAPOL-Key frame in which the Request bit is 1 has a key type of Pairwise, the Authenticator shall initiate a 4-way handshake. If the EAPOL-Key frame in which the Request bit is 1 has a key type of Group, the Authenticator shall change the GTK, initiate a 4-way handshake with the Supplicant, and then execute the group key handshake to all Supplicants." A pairwise request causes the AP to initiate a 4-way handshake with the supplicant. A group request causes the AP to initiate 4-way handshake with the supplicant and a group-key handshake with all other supplicants (associated STAs). The cited text seems to be clear. The note does not seem to be needed. SEC: 2022-01-12 20:54:13Z - status set to: Discuss |  |  |  | 2022-03-09 23:08 | SEC
1839 | Mark RISON | 258 | 1 | 12 | 3206 | 24 | T | Y | 3206 | 24 | 12 |  |  | Michael Montemurro |  |  | It is not immediately obvious what the difference is between an EAPOL-Key request frame and an EAPOL-Start frame | Change "If an EAPOL-Key frame in which the Request bit is 1 has a key type of Pairwise, the Authenticator shall initiate a 4-way handshake. If the EAPOL-Key frame in which the Request bit is 1 has a key type of Group, the Authenticator shall change the GTK, initiate a 4-way handshake with the Supplicant, and then execute the group key handshake to all Supplicants." to "If an EAPOL-Key frame in which the Request bit is 1 and the Error bit is 0 (an EAPOL-Key request frame) has a key type of Pairwise, the Authenticator shall initiate a 4-way handshake. If the EAPOL-Key frame in which the Request bit is 1 has a key type of Group, the Authenticator shall change the GTK, initiate a 4-way handshake with the Supplicant, and then execute the group key handshake to all Supplicants. NOTE---An EAPOL-Key request frame requests initiation of a 4-way handshake or group key handshake. An EAPOL-Start frame requests initiation of an EAP handshake." |  | SEC | EAPoL Request | Review | SEC: 2022-02-02 21:58:50Z - status set to: Review Change "If an EAPOL-Key frame in which the Request bit is 1 has a key type of Pairwise, the Authenticator shall initiate a 4-way handshake. If the EAPOL-Key frame in which the Request bit is 1 has a key type of Group, the Authenticator shall change the GTK, initiate a 4-way handshake with the Supplicant, and then execute the group key handshake to all Supplicants." to "If an EAPOL-Key frame in which the Request bit is 1 and the Error bit is 0 (an EAPOL-Key request frame) has a key type of Pairwise, the Authenticator shall initiate a 4-way handshake. If the EAPOL-Key frame in which the Request bit is 1 has a key type of Group, the Authenticator shall change the GTK, initiate a 4-way handshake with the Supplicant, and then execute the group key handshake to all Supplicants. NOTE---An EAPOL-Key request frame requests initiation of a 4-way handshake or group key handshake. An EAPOL-Start frame requests initiation of an EAP handshake." However in 12.6.21 (RSNA Rekeying), the following statement is made: "An Authenticator may initiate a 4-way handshake for the purpose of renewing the key associated with a PTKSA. A supplicant may send an EAPOL request message to the authenticator to request rekeying." Offline feedback: "there is no need to mention EAPOL-Start. That isn't even defined in our standard, it's from 802.1X. The note is not needed" SEC: 2022-01-12 20:56:16Z - status set to: Discuss |  |  |  | 2022-04-08 14:17 | SEC
1475 | Mark RISON | 258 | 1 | 12.7.7.2 | 3227 | 20 | T | Y | 3227 | 20 | 12.7.7.2 |  |  | Michael Montemurro |  |  | It is not clear what the Key Replay Counter field is to be set to if a new GTK message 1 is transmitted after a failure to get a response to a previous (acked) GTK message 1. Indeed, the way it's written suggests it's required to be exactly 1 more than the last PTK message 3! | Change "Key Replay Counter = n+2" to "Key Replay Counter = m, greater than in the last EAPOL-Key frame transmitted that was not an EAPOL-Key request frame", and at 3228.31 change "n+2" to "m" |  | SEC | EAPoL Request | Review | SEC: 2022-02-02 22:22:45Z - status set to: Review In 12.7.2 the Key Replay Counter is defined on 3207.1. It is incremented by 1 for each EAPOL-key frame, with the exception of EAPOL-key request frames, sent from an Authenticator to Supplicant during the course of an association. The text is: "This field is represented as an unsigned integer, and is initialized to 0 when the PMK is established. The Supplicant shall use the key replay counter in the received EAPOL-Key frame when responding to an EAPOL-Key frame. It carries a sequence number that the protocol uses to detect replayed EAPOL-Key frames. The Supplicant and Authenticator shall track the key replay counter per security association. The key replay counter shall be initialized to 0 on (re)association. The Authenticator shall increment the key replay counter on each successive EAPOL-Key frame." Note that with the exception of an EAPOL-key request frame, all protocol exchanges are initiated by the Authenticator. The proposed change is: At 3227.20, change "Key Replay Counter = n+2" to "Key Replay Counter = m, greater than in the last EAPOL-Key frame transmitted that was not an EAPOL-Key request frame" and at 3228.31 change "n+2" to "m" SEC: 2022-01-12 21:17:15Z - status set to: Discuss |  |  |  | 2022-02-22 21:44 | SEC

## extended KeyID
CID | Commenter | LB | Draft | Clause Number(C) | Page(C) | Line(C) | Type of Comment | Part of No Vote | Page | Line | Clause | Duplicate of CID | Resn Status | Assignee | Submission | Motion Number | Comment | Proposed Change | Resolution | Owning Ad-hoc | Comment Group | Ad-hoc Status | Ad-hoc Notes | Edit Status | Edit Notes | Edited in Draft | Last Updated | Last Updated By
1448 | Mark RISON | 258 | 1 | 12.6.1.1.10 | 3166 | 41 | T | Y | 3166 | 41 | 12.6.1.1.10 |  |  | Michael Montemurro |  |  | "Since Key ID 0 is reserved for individually addressed frame transmission" is not compatible with "Index 0 shall not be used for GTKs, except in mixed environments, as described in 12.7.1 (Key hierarchy)." | Change "Since Key ID 0 is reserved for individually addressed frame transmission," to "Since Key ID 0 is reserved for individually addressed frame transmission (except in mixed environments)," |  | SEC | Extended KeyID | Review | SEC: 2022-02-09 21:58:49Z - status set to: Review SEC: 2022-01-12 20:25:53Z - status set to: Discuss Related to 1280 |  |  |  | 2022-02-22 21:44 | SEC
1280 | Jouni Malinen | 258 | 1 | 12.6.1.1.10 | 3166 | 41 | T | Y | 3166 | 41 | 12.6.1.1.10 |  |  | Michael Montemurro |  |  | A note in Mesh GTKSA description seems to claim that Key ID 0 (and Key ID 1 when extended Key IDs are supported) are not allowed to be used for group addressed frames. That is not correct. While it is correct that Key ID 0 (or 1) shall be used for individually addressed frames, the Key ID spaces for individually and group addressed frames are distinct and the same Key ID value can be used for both (e.g., Key ID 1 for both TK (unicast) and GTK (multicast/broadcast) between two STAs). | Delete "Since Key ID 0 is reserved for individually addressed frame transmission, there are at most three available Key IDs (only two if extended Key IDs for individually addressed frames are in use), and the different MGTKs would contend for the single remaining Key ID upon rollover." |  | SEC | extended KeyID | Review | SEC: 2022-02-09 21:58:15Z - status set to: Review Full text in context: NOTE—The use of a distinct Transmit MGTK and ESS GTK with identical transmit MAC addresses is precluded by limitations on key rollover and reception by STAs in an infrastructure BSS (see 14.11.5 (Mesh STA collocation) for collocated mesh STA rules). If the distinct MGTKs were to use different Key IDs, then rollover would be impossible. Since Key ID 0 is reserved for individually addressed frame transmission, there are at most three available Key IDs (only two if extended Key IDs for individually addressed frames are in use), and the different MGTKs would contend for the single remaining Key ID upon rollover. If the distinct MGTKs were to use the same Key IDs, then STAs would incorrectly attempt to decrypt mesh broadcast traffic using the ESS GTK, causing error counters (such as dot11RSNAStatsCCMPDecryptErrors) to continuously increment. Proposal is to delete the third sentence. SEC: 2022-01-12 20:25:28Z - status set to: Discuss Related to 1448 |  |  |  | 2022-02-22 21:44 | SEC

## GEN Discuss direction
CID | Commenter | LB | Draft | Clause Number(C) | Page(C) | Line(C) | Type of Comment | Part of No Vote | Page | Line | Clause | Duplicate of CID | Resn Status | Assignee | Submission | Motion Number | Comment | Proposed Change | Resolution | Owning Ad-hoc | Comment Group | Ad-hoc Status | Ad-hoc Notes | Edit Status | Edit Notes | Edited in Draft | Last Updated | Last Updated By
1679 | Mark RISON | 258 | 1 | 6.3.19.1.4 | 490 | 35 | T | Y | 490 | 35 | 6.3.19.1.4 |  |  | Mark RISON |  |  | "When the Key Type is Group, IGTK, BIGTK, or WIGTK, and the key matches the GTK, IGTK, BIGTK, or WIGTK, if any, installed as a result of EAPOL-Key frames (see 12.7.7.4 (Group key handshake implementation considerations)) or exiting WNM sleep mode (see 11.2.3.16.1 (WNM sleep mode capability)) receipt of this primitive shall have no effect" - is it safe to ignore a possible RSC increase? | Change "receipt of this primitive shall have no effect" to "receipt of this primitive shall have no effect except updating the RSC(s) where greater than those currently stored" |  | SEC | GEN Discuss direction | Submission Required | GEN: 2022-04-28 14:58:22Z - status set to: Submission Required GEN: 2022-03-09 15:49:49Z - status set to: Discuss |  |  |  | 2022-05-04 15:59 | SEC

## Key RSC
CID | Commenter | LB | Draft | Clause Number(C) | Page(C) | Line(C) | Type of Comment | Part of No Vote | Page | Line | Clause | Duplicate of CID | Resn Status | Assignee | Submission | Motion Number | Comment | Proposed Change | Resolution | Owning Ad-hoc | Comment Group | Ad-hoc Status | Ad-hoc Notes | Edit Status | Edit Notes | Edited in Draft | Last Updated | Last Updated By
1237 | Joseph Levy | 258 | 1 | 12.7.2 | 3207 | 12 | T | Y | 3207 | 12 | 12.7.2 |  |  | Michael Montemurro |  |  | "The Authenticator should use the key replay counter to identify invalid messages to silently discard." Is this a requirement? Informative? The key replay counter is used to identify invalid messages. Invalid messages should be silently discarded, but this sentence does not provide the this requirement. Assuming this is informative the action of silently discarding should not be provided here. | Change: "The Authenticator should use the key replay counter to identify invalid messages to silently discard." To be: "The Authenticator should use the key replay counter to identify invalid messages." |  | SEC | Key RSC | Review | SEC: 2022-02-22 20:32:55Z - status set to: Review SEC: 2022-01-12 20:59:22Z - status set to: Discuss Related to 1822 |  |  |  | 2022-02-22 21:44 | SEC
1822 | Mark RISON | 258 | 1 | 12.7.2 | 3207 | 11 | T | Y | 3207 | 11 | 12.7.2 |  |  | Michael Montemurro |  |  | "The Authenticator should use the key replay counter to identify invalid messages to silently discard. The Supplicant should also use the key replay counter and ignore EAPOL-Key frames with a Key Replay Counter field value smaller than or equal to any received in a valid message. The local Key Replay Counter field should not be updated until after the EAPOL-Key MIC is checked and is found to be valid. In other words, the Supplicant never updates the Key Replay Counter field for message 1 in the 4-way handshake, as it includes no MIC." -- the "should"s should be "shall"s? And "never updates" should be "shall not update" | In the cited text change "should" to "shall" (3x) and change "never updates" to "shall not update" |  | SEC | Key RSC | Review | SEC: 2022-02-22 20:16:49Z - status set to: Review Text in context at 3207.10: "When replying to a message from the Authenticator, the Supplicant shall use the Key Replay Counter field value from the last valid EAPOL-Key frames received from the Authenticator. The Authenticator should use the key replay counter to identify invalid messages to silently discard. The Supplicant should also use the key replay counter and ignore EAPOL-Key frames with a Key Replay Counter field value smaller than or equal to any received in a valid message. The local Key Replay Counter field should not be updated until after the EAPOL-Key MIC is checked and is found to be valid. In other words, the Supplicant never updates the Key Replay Counter field for message 1 in the 4-way handshake, as it includes no MIC. This implies the Supplicant needs to allow for retransmission of message 1 when checking for the key replay counter of message 3." Proposed change: At 3207.10, change "should use" to "shall use" At 3207.13, change "should also" to "shall also" At 3207.16, change "field should not be updated" to "field shall not be updated" At 3207.17, change "In other words, the Supplicant never updates" to "In other words, the Supplicant shall not update" CID 1237 proposed change: At 3207.10, Change: "The Authenticator should use the key replay counter to identify invalid messages to silently discard." To be: "The Authenticator should use the key replay counter to identify invalid messages." SEC: 2022-01-12 20:58:43Z - status set to: Discuss Related to 1237 |  |  |  | 2022-02-22 21:44 | SEC

## KeyACK
CID | Commenter | LB | Draft | Clause Number(C) | Page(C) | Line(C) | Type of Comment | Part of No Vote | Page | Line | Clause | Duplicate of CID | Resn Status | Assignee | Submission | Motion Number | Comment | Proposed Change | Resolution | Owning Ad-hoc | Comment Group | Ad-hoc Status | Ad-hoc Notes | Edit Status | Edit Notes | Edited in Draft | Last Updated | Last Updated By
1789 | Mark RISON | 258 | 1 | 12.7.2 | 3205 | 56 | T | Y | 3205 | 56 | 12.7.2 |  |  | Michael Montemurro |  |  | "Key Ack (bit 7) is set to 1 in messages from the Authenticator if an EAPOL-Key frame is required in response to this message" -- are there any messages from the Authenticator that don't require an EAPOL-Key frame in response? The PTK and GTK handshakes always have a response | Delete "if an EAPOL-Key frame is required in response to this message" |  | SEC | KeyACK | Review | SEC: 2022-02-22 19:47:53Z - status set to: Review See CID 1788 SEC: 2022-01-12 20:44:41Z - status set to: Discuss |  |  |  | 2022-02-22 21:44 | SEC
1788 | Mark RISON | 258 | 1 | 12.7.2 | 3205 | 56 | T | Y | 3205 | 56 | 12.7.2 |  |  | Michael Montemurro |  |  | "Key Ack (bit 7) is set to 1 in messages from the Authenticator if an EAPOL-Key frame is required in response to this message and is 0 otherwise." is ambiguous about Supplicant (especially regarding M2, which does require an M3 in response) -- specify more clearly it is always 0 from the Supplicant | Change to "Key Ack (bit 7) is set to 1 in a message if it is sent by the Authenticator and an EAPOL-Key frame is required in response, and is set to 0 otherwise." |  | SEC | KeyACK | Review | SEC: 2022-02-22 19:43:27Z - status set to: Review See CID Full cited text at 3205.56 "Key Ack (bit 7) is set to 1 in messages from the Authenticator if an EAPOL-Key frame is required in response to this message and is 0 otherwise. The Supplicant’s response to this message shall use the same replay counter as this message." Proposed change is: At 3205.56, change "Key Ack (bit 7) is set to 1 in messages from the Authenticator if an EAPOL-Key frame is required in response to this message and is 0 otherwise." "Key Ack (bit 7) is set to 1 in a message if it is sent by the Authenticator and an EAPOL-Key frame is required in response, and is set to 0 otherwise." Offline feedback: Providing the same comment multiple times with different, often incompatible resolutions, is not respectful of other individuals time. SEC: 2022-01-12 20:44:19Z - status set to: Discuss |  |  |  | 2022-05-26 15:58 | SEC

## PICS
CID | Commenter | LB | Draft | Clause Number(C) | Page(C) | Line(C) | Type of Comment | Part of No Vote | Page | Line | Clause | Duplicate of CID | Resn Status | Assignee | Submission | Motion Number | Comment | Proposed Change | Resolution | Owning Ad-hoc | Comment Group | Ad-hoc Status | Ad-hoc Notes | Edit Status | Edit Notes | Edited in Draft | Last Updated | Last Updated By
2296 | Stephan Sand | 258 | 1 | B.4.34.2 | 5179 | 9 | T | N | 5179 | 9 | B.4.34.2 |  |  | Michael Montemurro |  |  | No references are provided for EDMG-P5.4.1 and EDMG-P5.4.1.1 | Please add the following reference EDMG-P5.4.1 and EDMG-P5.4.1.1 28.6.8 (Modulation and coding scheme (MCS)) and 28.6.9.3 (Modulation mapping) |  | SEC | PICS | Review | SEC: 2022-02-08 21:20:18Z - status set to: Review At 5179.9 add "28.6.8 (Modulation and coding scheme (MCS)) and 28.6.9.3 (Modulation mapping)" in the reference column of the table. SEC: 2022-01-12 21:36:08Z - status set to: Discuss |  |  |  | 2022-02-22 21:44 | SEC
2294 | Stephan Sand | 258 | 1 | B.4.30.2 | 5156 | 30 | T | N | 5156 | 30 | B.4.30.2 |  |  | Michael Montemurro |  |  | There are no references provided for CDMG-P2.4.1 to DMG-P2.4.3.3 on L30 to L41. | Please add the following references to CDMG-P.2.4: CDMG-P2.4.1 24.4 (CDMG control mode) CDMG-P2.4.2 24.5 (CDMG SC mode) CDMG-P2.4.2.1 24.5 (CDMG SC mode) CDMG-P2.4.2.1 24.5 (CDMG SC mode) |  | SEC | PICS | Review | SEC: 2022-02-07 22:07:44Z - status set to: Review Between 5156.30 and 5156.40, add the following references: CDMG-P2.4.1: 24.4 (CDMG control mode) CDMG-P2.4.2.1: 24.5 (CDMG SC mode) CDMG-P2.4.2.2: 24.5 (CDMG SC mode) SEC: 2022-01-12 21:34:01Z - status set to: Discuss |  |  |  | 2022-02-22 21:44 | SEC
2292 | Stephan Sand | 258 | 1 | B.4.24.2 | 5111 | 32 | T | N | 5111 | 32 | B.4.24.2 |  |  | Michael Montemurro |  |  | There are no references provided for DMG-P2.5.1 to DMG-P2.5.3 on L32 to L46. | Please add the following references to DMG-P.2.5: DMG-P2.5.1 20.4 (DMG control mode) DMG-P2.5.2.1 20.5 (DMG SC mode) DMG-P2.5.2.2 20.5 (DMG SC mode) DMG-P2.5.2.3 20.5 (DMG SC mode) DMG-P2.5.3 20.6 (DMG low-power SC mode) |  | SEC | PICS | Review | SEC: 2022-02-07 22:01:37Z - status set to: Review At cited location (P5111.32) Please add the following references: DMG-P2.5.1: "20.5 DMG SC mode" DMG-P2.5.2: "20.5 DMG SC mode" DMG-P.2.5.2.1: "20.5 DMG SC mode" DMG-P.2.5.2.2: "20.5 DMG SC mode" DMG2.5.3: "20.6 DMG low-power SC mode" SEC: 2022-01-12 21:33:43Z - status set to: Discuss |  |  |  | 2022-02-22 21:44 | SEC
2289 | Stephan Sand | 258 | 1 | B.4.4.2 | 4957 | 57 | T | N | 4957 | 57 | B.4.4.2 |  |  | Michael Montemurro |  |  | There is no reference provided for FT47.13 | Please add "9.6.24.12 (TWT Information frame format)" as reference |  | SEC | PICS | Review | SEC: 2022-02-07 21:50:21Z - status set to: Review SEC: 2022-01-12 21:32:00Z - status set to: Discuss |  |  |  | 2022-02-22 21:44 | SEC
2286 | Stephan Sand | 258 | 1 | B.4.3 | 4929 | 19 | T | N | 4929 | 19 | B.4.3 |  |  | Michael Montemurro |  |  | There is no reference provided for CFWNM | Please add "4.3.21 (Wireless network management)" as reference |  | SEC | PICS | Review | SEC: 2022-02-07 21:37:28Z - status set to: Review This has been missing since 802.11v-2011 was published SEC: 2022-01-12 21:29:59Z - status set to: Discuss |  |  |  | 2022-02-22 21:44 | SEC

## Submission Required
CID | Commenter | LB | Draft | Clause Number(C) | Page(C) | Line(C) | Type of Comment | Part of No Vote | Page | Line | Clause | Duplicate of CID | Resn Status | Assignee | Submission | Motion Number | Comment | Proposed Change | Resolution | Owning Ad-hoc | Comment Group | Ad-hoc Status | Ad-hoc Notes | Edit Status | Edit Notes | Edited in Draft | Last Updated | Last Updated By
1694 | Mark RISON | 258 | 1 | 12.6.21 | 3186 | 31 | T | Y | 3186 | 31 | 12.6.21 |  |  | Menzo WENTINK |  |  | It is not clear how rekeying is performed for a TDLS link, as 12.6.21 refers to the 4WH not the TKH/3WH | Change the beginning of the second para to read "Rekeying is not possible for a TDLS direct link. Otherwise..." |  | SEC | Submission Required | Submission Required | SEC: 2022-01-12 20:42:18Z - status set to: Discuss |  |  |  | 2022-03-22 21:24 | SEC
2376 | yujin noh | 258 | 1 | C.3 | 5391 | 33 | T | N | 5391 | 33 | C.3 |  |  | Yujin NOH |  |  | delete the leftover of HT-delayed block ack | as in comment |  | SEC | Submission Required | Submission Required | SEC: 2022-01-13 14:27:24Z - status set to: Submission Required SEC: 2022-01-12 21:41:18Z - status set to: Discuss |  |  |  | 2022-01-17 19:11 | SEC
1521 | Mark RISON | 258 | 1 |  |  |  | T | Y | [5 empty] | Mark RISON |  |  | I've already forgotten why PTKs are transient keys while GTKs are temporal keys, but in any case this distinction seems dubious because (a) often the spec just talks of "temporal key", which would miss out PTKs (e.g. 6.3.19.1.2 for MLME-SETKEYS.req only talks of temporal keys) and (b) the spec sometimes talks of group transient keys anyway (e.g. "14.5.4 Distribution of group transient keys in an MBSS") | Change "transient key" to "temporal key" throughout (I can provide locations) |  | SEC | Submission Required | Submission Required | PHY: 2022-01-17 20:54:36Z - status set to: Submission Required confirmdirection |  |  |  | 2022-04-08 14:50 | SEC
1553 | Mark RISON | 258 | 1 | 12 |  |  | T | Y |  |  | 12 |  |  | Mark RISON |  |  | It is not clear whether the section 5.3 fix in https://theory.stanford.edu/~jcm/papers/fp09-he.pdf actually been included in the spec (the intro suggests there was agreement it should/would be) | Add "Analysis of the 802.11i 4-Way Handshake" to Clause 2 |  | SEC | Submission Required | Submission Required | SEC: 2022-01-12 19:24:34Z - status set to: Submission Required |  |  |  | 2022-01-17 19:11 | SEC
1563 | Mark RISON | 258 | 1 | 12.6.18 | 3184 | 4 | T | Y | 3184 | 4 | 12.6.18 |  |  | Mark RISON |  |  | "In the case of an ESS, the non-AP STA's SME shall delete the PTKSA, GTKSA, any IGTKSA, any BIGTKSA(11ba), WIGTKSA, and any TPKSA, and the AP's SME shall delete the PTKSA. In the case of an IBSS, the SME shall delete the PTKSA and the receive GTKSA and any IGTKSA." -- the PBSS and MBSS cases are not covered | Add a description of what a PCP, non-PCP STA in PBSS and mesh STA's SMEs delete |  | SEC | Submission Required | Submission Required | SEC: 2022-01-12 20:34:02Z - status set to: Submission Required |  |  |  | 2022-01-17 19:11 | SEC
1572 | Mark RISON | 258 | 1 | 12 |  |  | T | Y |  |  | 12 |  |  | Mark RISON |  |  | QMF does not work in GCMP, because there's no ACI in the nonce | State that QMF shall not be used if the cipher suite is a GCMP suite |  | SEC | Submission Required | Submission Required | SEC: 2022-01-12 19:47:03Z - status set to: Submission Required |  |  |  | 2022-01-17 19:11 | SEC
1580 | Mark RISON | 258 | 1 | 12.7.10.1 | 3240 |  | T | Y | 3240 |  | 12.7.10.1 |  |  | Mark RISON |  |  | General issues with Authenticator state machines figures (12-51 to 12-54): - Sometimes just - or minus is used for decrement; this should be -- - ++ and -- should be defined in Subclause 1.5 - Pair only ever seems to be set to true - The behaviour for variables as triggers is not clear (e.g. in Figure 12-52--Authenticator state machines, part 1 it is not clear that ReAuthenticationRequest is a variable, which causes entry to AUTHENTICATION 2 iff true (whatever state the Authenticator currently is in, implicitly)) - "The state diagram shown in parts in Figure 12-52 (Authenticator state machines, part 1) to Figure 12-55 (Authenticator state machines, part 4) consists of the following states:" needs to be clearer that implementing the behaviour shown in these state machines is mandatory - There is no exit from the PTKINITDONE state in Figure 12-52--Authenticator state machines, part 1 or the INITIALIZE state in Figure 12-53--Authenticator state machines, part 2 or the SETKEYS/SETKEYSDONE state pair in Figure 12-55--Authenticator state machines, part 4. If the intent is that the "variable" triggers take one out of those states, this is not clear - The figures are not in part order - There's an init trigger in both Figure 12-54--Authenticator state machines, part 3 and Figure 12-53--Authenticator state machines, part 2 | Addess the issues identified |  | SEC | Submission Required | Submission Required | SEC: 2022-01-12 21:19:34Z - status set to: Submission Required |  |  |  | 2022-01-17 19:11 | SEC
1581 | Mark RISON | 258 | 1 | 12.7.10.1 | 3241 |  | T | Y | 3241 |  | 12.7.10.1 |  |  | Mark RISON |  |  | Figure 12-52--Authenticator state machines, part 1 issues: - Doesn't seem to allow for extended key IDs | Addess the issues identified |  | SEC | Submission Required | Submission Required | SEC: 2022-01-12 21:20:00Z - status set to: Submission Required |  |  |  | 2022-01-17 19:11 | SEC
1582 | Mark RISON | 258 | 1 | 12.7.10.1 | 3242 |  | T | Y | 3242 |  | 12.7.10.1 |  |  | Mark RISON |  |  | Figure 12-53--Authenticator state machines, part 2 issues: - GKeyDoneStation should be GKeyDoneStations | Addess the issues identified |  | SEC | Submission Required | Submission Required | SEC: 2022-01-12 21:20:09Z - status set to: Submission Required |  |  |  | 2022-01-17 19:11 | SEC
1583 | Mark RISON | 258 | 1 | 12.7.10.1 | 3240 |  | T | Y | 3240 |  | 12.7.10.1 |  |  | Mark RISON |  |  | Figure 12-54--Authenticator state machines, part 3 issues: - The key ID (GN) is apparently not being changed when rekeying (cf. part 4) - The intention of Disconnect = true is not clear (maybe it would help if in Part 2 it were not just Disconnect but Disconnect == true) - A MLME-SETKEYS.req is missing, but the MLME-SETPROTECTION.req is not needed (protection is already enabled, when rekeying) - Set of conditions for entering REKEYESTABLISHED seems incomplete (e.g. not checking Error bit is 0) | Addess the issues identified |  | SEC | Submission Required | Submission Required | SEC: 2022-01-12 21:19:46Z - status set to: Submission Required |  |  |  | 2022-01-17 19:11 | SEC
1584 | Mark RISON | 258 | 1 | 12.7.10.1 | 3243 |  | T | Y | 3243 |  | 12.7.10.1 |  |  | Mark RISON |  |  | Figure 12-55--Authenticator state machines, part 4 issues: - GUpdateStationsKeys should be GUpdateStationKeys | Addess the issues identified |  | SEC | Submission Required | Submission Required | SEC: 2022-01-12 21:21:03Z - status set to: Submission Required |  |  |  | 2022-01-17 19:11 | SEC
1585 | Mark RISON | 258 | 1 | 12.7.9.1 | 3236 |  | T | Y | 3236 |  | 12.7.9.1 |  |  | Mark RISON |  |  | Figure 12-51--RSNA Supplicant key management state machine issues: - missing the STAKEYSTART state mentioned in 12.7.9.2 Supplicant state machine states - should be called Supplicant state machines, to match the Authenticator ones (12-52..55) - missing all the 4WH/GKH/rekeying stuff - it's not clear what the outgoing PeerKeyInit arrow means | Addess the issues identified |  | SEC | Submission Required | Submission Required | SEC: 2022-01-12 21:18:13Z - status set to: Submission Required |  |  |  | 2022-01-17 19:11 | SEC
1650 | Mark RISON | 258 | 1 |  | 3125 | 40 | E | Y | 3125 | 40 |  |  |  | Dan Harkins |  |  | "The mesh STA, with the numerically greater of the two MAC addresses, drops the received SAE Commit message, retransmits its last SAE Commit message, and shall set the t0 (retransmission) timer and remain in Committed state." should be "The mesh STA with the numerically greater of the two MAC addresses shall drop the received SAE Commit message, retransmit its last SAE Commit message, set the t0 (retransmission) timer and remain in Committed state.". Also drop the initial two commas in the next bullet | As it says in the comment |  | SEC | Submission Required | Submission Required | ED1: 2022-03-11 20:25:39Z - status set to: Submission Required ED1: 2022-01-15 20:48:47Z - status set to: Review |  |  |  | 2022-05-14 17:21 | SEC
1513 | Mark RISON | 258 | 1 | 6.3.19.1.4 | 490 | 50 | T | Y | 490 | 50 | 6.3.19.1.4 |  |  | Mark RISON |  |  | "-- When the Key, Address, Key Type, and Key ID parameters identify a new key to be set, the MAC initializes the transmitter TSC/PN/IPN/BIPN counter to 0. When the Key, Address, Key Type, and Key ID parameters identify an existing key, the MAC shall not change the current transmitter TSC/ PN/IPN/BIPN counter or the receiver replay counter values associated with that key." has several issues: * the initialization of the RCs (for a new key) is not specified * (but this is duplication of Clause 12 anyway) * the IPN/BIPN are not required to be reset if they are changed (see 12.5.4.4) * it is not clear, comparing with the first para, what the behaviour should be for the same key, address and key type, but a different key ID. Using this, and resetting the counters, feels dangerous. Note the first para does not mention the address or the key ID | Change to "-- When the Key, Address, Key Type, and Key ID parameters identify a new key to be set, the MAC initializes the transmitter TSC/PN/IPN/BIPN counter and the receiver replay counter values as defined in Clause 12. When the Key, Address, Key Type, and Key ID parameters identify an existing key, the MAC shall not change the current transmitter TSC/ PN/IPN/BIPN counter or the receiver replay counter values associated with that key." and clarify the behaviour for the same key, address and key type, but a different key ID |  | SEC | Submission Required | Submission Required | Related to CIDs 1513, 1512, 1505, 1507, 2166, 1679, 1506, 1507 SEC: 2022-03-22 20:08:22Z - status set to: Review Cited text is in 6.3.19.1.4 Effect of Receipt for MLME-SetKeys.Request See 490.33 Proposed change: (also added a line break to better show proposed changes) At 490.51, change "When the Key, Address, Key Type, and Key ID parameters identify a new key to be set, the MAC initializes the transmitter TSC/PN/IPN/BIPN counter to 0. When the Key, Address, Key Type, and Key ID parameters identify an existing key, the MAC shall not change the current transmitter TSC/ PN/IPN/BIPN counter or the receiver replay counter values associated with that key." to [CID 1513] "When the Key, Address, Key Type, and Key ID parameters identify a new key to be set, the MAC initializes the transmitter TSC/PN/IPN/BIPN counter and the receiver replay counter values as defined in Clause 12. When the Key, Address, Key Type, and Key ID parameters identify an existing key, the MAC shall not change the current transmitter TSC/ PN/IPN/BIPN counter or the receiver replay counter values associated with that key." [CID 1513 also has] "and clarify the behaviour for the same key, address and key type, but a different key ID" to [CID 1512] "When the Key, Address, Key Type, and Key ID parameters identify a new key to be set, the MAC initializes the transmitter TSC/PN/IPN/BIPN counter and the receiver replay counter values as defined in Clause 12. When the Key, Address, Key Type, and Key ID parameters identify an existing key, the MAC shall not change the current transmitter TSC/ PN/IPN/BIPN counter or the receiver replay counter values associated with that key." GEN: 2022-03-09 15:51:59Z - status set to: Discuss similar to CID 1512, 1513, |  |  |  | 2022-05-26 17:09 | SEC
1683 | Mark RISON | 258 | 1 | 12.5 |  |  | T | Y |  |  | 12.5 |  |  | Mark RISON |  |  | There is one RC for unicast robust Management and there are four RCs for unicast QMF. It is not clear when the former will be used, if QMF is enabled for the link | Explicitly identify the use of the RC for unicast robust Management frames when QMF is enabled |  | SEC | Submission Required | Submission Required | SEC: 2022-01-12 18:45:16Z - status set to: Submission Required |  |  |  | 2022-01-17 19:11 | SEC
1512 | Mark RISON | 258 | 1 | 6.3.19.1.4 | 490 | 50 | T | Y | 490 | 50 | 6.3.19.1.4 |  |  | Mark RISON |  |  | "-- When the Key, Address, Key Type, and Key ID parameters identify a new key to be set, the MAC initializes the transmitter TSC/PN/IPN/BIPN counter to 0. When the Key, Address, Key Type, and Key ID parameters identify an existing key, the MAC shall not change the current transmitter TSC/ PN/IPN/BIPN counter or the receiver replay counter values associated with that key." has several issues: * the initialization of the RCs (for a new key) is not specified * (but this is duplication of Clause 12 anyway) * the IPN/BIPN are not required to be reset if they are changed (see 12.5.4.4) * it is not clear, comparing with the first para, what the behaviour should be for the same key, address and key type, but a different key ID. Using this, and resetting the counters, feels dangerous. Note the first para does not mention the address or the key ID | Change to "-- When the Key, Address, Key Type, and Key ID parameters identify a new key to be set, the MAC initializes the transmitter TSC/PN/IPN/BIPN counter and the receiver replay counter values as defined in Clause 12. When the Key, Address, Key Type, and Key ID parameters identify an existing key, the MAC shall not change the current transmitter TSC/ PN/IPN/BIPN counter or the receiver replay counter values associated with that key." |  | SEC | Submission Required | Submission Required | SEC: 2022-03-22 20:10:43Z - status set to: Review Related to CIDs 1513, 1512, 1505, 1507, 2166, 1679, 1506 GEN: 2022-03-09 15:51:59Z - status set to: Discuss similar to CID 1512, 1513, |  |  |  | 2022-05-26 17:09 | SEC
1695 | Mark RISON | 258 | 1 | 12.6.21 | 3186 | 31 | T | Y | 3186 | 31 | 12.6.21 |  |  | Mark RISON |  |  | It is not clear how rekeying is performed in an IBSS, as it's not clear who has the Authenticator role | State that the same rules on Auth/Supp roles are used for the rekeying 4WH as for the initial 4WH |  | SEC | Submission Required | Submission Required | SEC: 2022-01-12 20:41:27Z - status set to: Submission Required |  |  |  | 2022-01-17 19:11 | SEC
1696 | Mark RISON | 258 | 1 | 12.6.21 | 3186 | 31 | T | Y | 3186 | 31 | 12.6.21 |  |  | Mark RISON |  |  | It is not clear how rekeying is performed in an MBSS | State that the same rules on Auth/Supp roles are used for the rekeying 4WH as for the initial 4WH |  | SEC | Submission Required | Submission Required | SEC: 2022-01-12 20:40:26Z - status set to: Submission Required |  |  |  | 2022-01-17 19:11 | SEC
1697 | Mark RISON | 258 | 1 | 12.7.6 |  |  | T | Y |  |  | 12.7.6 |  |  | Mark RISON |  |  | It is not clear what the Key Replay Counter for the first M1 is? It needs to be >0 for the replay check to work below, but 12.7.2.d's "The key replay counter shall be initialized to 0 on (re)association. The Authenticator shall increment the key replay counter on each successive EAPOL-Key frame." is ambiguous (increment before or after?). In any case, the Authenticator increments the counter (by 2?) when a valid M4 is received, but does not increment it after sending M1 | State that the transmit KRC is incremented prior to tx of the EAPOL-Key frame and that the counter is incremented by 1 after a valid M2 is received and by 1 after a valid M4 is received |  | SEC | Submission Required | Submission Required | SEC: 2022-01-12 18:44:51Z - status set to: Submission Required |  |  |  | 2022-01-17 19:11 | SEC
1703 | Mark RISON | 258 | 1 | 12 |  |  | T | Y |  |  | 12 |  |  | Mark RISON |  |  | It is stated about 30 times that a peer's security policy can be obtained from a probe response. Maybe 1 or 2 times would be enough? | Have one generic statement near the start of Clause 12, and delete all the others |  | SEC | Submission Required | Submission Required | SEC: 2022-01-12 18:42:43Z - status set to: Submission Required |  |  |  | 2022-01-17 19:11 | SEC
1719 | Mark RISON | 258 | 1 | 12.7.8.1 | 3230 | 10 | T | Y | 3230 | 10 | 12.7.8.1 |  |  | Menzo WENTINK |  |  | "A STA may refuse to set up a TDLS link when the protection on the STA link to the AP is secured with a weak algorithm or when the link between the STA and the AP is not using any security." -- the notion of a "weak algorithm" is not clear | Change "a weak algorithm" to "WEP-40, WEP-104, or TKIP" |  | SEC | Submission Required | Submission Required | SEC: 2022-01-12 21:17:54Z - status set to: Discuss |  |  |  | 2022-03-22 21:24 | SEC
1734 | Mark RISON | 258 | 1 | 12 |  |  | T | Y |  |  | 12 |  |  | Mark RISON |  |  | Even if Extended Key ID for Individually Addressed Frames is supported, the key ID should not change between fragments of the same MSDU/MMPDU | Specify that the key ID should not change between fragments of the same MSDU/MMPDU |  | SEC | Submission Required | Submission Required | SEC: 2022-01-12 19:05:18Z - status set to: Submission Required |  |  |  | 2022-01-17 19:11 | SEC
1735 | Mark RISON | 258 | 1 | 12 |  |  | T | Y |  |  | 12 |  |  | Mark RISON |  |  | Does some part of the security context (e.g. group cipher suite, MFPC/R, etc.) have to be the same for all BSSes in an ESS? It might be good for this to be the case, because you don't want your security to be downgraded as a result of roaming | Specify that in an ESS the group cipher suite and the MFPC/R shall be the same for all BSSes |  | SEC | Submission Required | Submission Required | SEC: 2022-01-12 19:04:56Z - status set to: Submission Required |  |  |  | 2022-01-17 19:11 | SEC
1736 | Mark RISON | 258 | 1 | 12 |  |  | T | Y |  |  | 12 |  |  | Mark RISON |  |  | It is not clear whether/that the replay counter(s) for a GTK are set to 0 as the result of a vanilla GKH. Cf. the following figures: GTK subelement format (RSC field present, for FT), Key Delivery element format (Key RSC feld present, for FILS), WNM Sleep Mode GTK subelement format (RSC field present, for WNM Sleep), GTK KDE format (no RSC field) | Expand "The GTK is also configured by MLME-SETKEYS primitive." to say the value in the Key RSC field of the EAPOL-Key frame is passed in the Receive Sequence Count[er] parameter; similarly in "Uses the MLME-SETKEYS.request primitive to configure the temporal GTK" |  | SEC | Submission Required | Submission Required | SEC: 2022-01-12 18:47:02Z - status set to: Submission Required |  |  |  | 2022-01-17 19:11 | SEC
1779 | Mark RISON | 258 | 1 | 12.7.6 |  |  | T | Y |  |  | 12.7.6 |  |  | Mark RISON |  |  | The M3 rx (Supplicant) behaviour is: "Uses the MLME-SETKEYS.request primitive to configure the IEEE 802.11 MAC to send and, if the receive key has not yet been installed, to receive individually addressed MPDUs protected by the PTK" and the M3 tx (Authenticator) behaviour is "If the Extended Key ID for Individually Addressed Frames subfield of the RSN Capabilities field is 1 for both the Authenticator and the Supplicant, then the Authenticator assigns a new Key ID for the PTKSA in the range of 0 to 1 that is different from the Key ID assigned in the previous handshake and uses the MLME-SETKEYS.request primitive to install the new key to receive individually addressed MPDUs protected by the PTK with the assigned Key ID. Otherwise Key ID 0 is used and installation of the key is deferred until after message 4 has been received." This is full of race horrors in the case of rekeying without EKIDs | Specify that the M4 has to be acked before the key is set at the Supplicant |  | SEC | Submission Required | Submission Required | SEC: 2022-01-12 19:03:05Z - status set to: Submission Required |  |  |  | 2022-01-17 19:11 | SEC
1783 | Mark RISON | 258 | 1 | 12.7.9.4 | 3239 | 19 | T | Y | 3239 | 19 | 12.7.9.4 |  |  | Mark RISON |  |  | "Send EAPOL-Key(0,1,0,0,K,0,0,TSNonce,MIC(TPTK),{RSNE})" seems to cover M2 but not M4 or G2 | Add appropriate invocations for M4 and G2 |  | SEC | Submission Required | Submission Required | SEC: 2022-01-12 21:19:23Z - status set to: Submission Required |  |  |  | 2022-01-17 19:11 | SEC
1784 | Mark RISON | 258 | 1 | 12.7.2 | 3205 | 60 | T | Y | 3205 | 60 | 12.7.2 |  |  | Mark RISON |  |  | "Key MIC (bit 8) is set to 1 if not using an AEAD cipher and a MIC is in this EAPOL-Key frame and is set to 0 otherwise." but 12.7.6.1 General and 12.7.7.1 General have the Key MIC set in all but M1 | Change the parameter corresponding to the Key MIC bit in 12.7.6/7.1 from 1 to "!AEAD" |  | SEC | Submission Required | Submission Required | SEC: 2022-01-12 20:44:04Z - status set to: Submission Required |  |  |  | 2022-01-17 19:11 | SEC
1787 | Mark RISON | 258 | 1 | 12.7.6.1 |  |  | T | Y |  |  | 12.7.6.1 |  |  | Mark RISON |  |  | It is not clear whether 12.7.6.1 General applies to rekeying, e.g. whether the Secure bit is 0 in M1 and M2 even in rekeying (when it has the old PTK and GTK). Ditto 12.7.2.b)7) Note that if the Secure bit is 1 in M2 rekeying then the Key Information field is the same for M2 and M4 | Clarify the rules for rekeying |  | SEC | Submission Required | Submission Required | SEC: 2022-02-22 19:43:27Z - status set to: Review See CID Full cited text at 3205.56 "Key Ack (bit 7) is set to 1 in messages from the Authenticator if an EAPOL-Key frame is required in response to this message and is 0 otherwise. The Supplicant’s response to this message shall use the same replay counter as this message." Proposed change is: At 3205.56, change "Key Ack (bit 7) is set to 1 in messages from the Authenticator if an EAPOL-Key frame is required in response to this message and is 0 otherwise." "Key Ack (bit 7) is set to 1 in a message if it is sent by the Authenticator and an EAPOL-Key frame is required in response, and is set to 0 otherwise." SEC: 2022-01-12 20:44:19Z - status set to: Discuss |  |  |  | 2022-04-08 14:21 | SEC
1790 | Mark RISON | 258 | 1 | 12.7.6.8 | 3225 | 59 | T | Y | 3225 | 59 | 12.7.6.8 |  |  | Mark RISON |  |  | "It is critical to the correctness of the 4-way handshake that at least one bit differs in each message. Within the 4-way handshake, message 1 can be recognized as the only one in which the Key MIC bit is 0, meaning message 1 does not include the MIC, while message 2 to message 4 do." -- but what if an AEAD cipher is used, given that "Key MIC (bit 8) is set to 1 if not using an AEAD cipher [...] and is set to 0 otherwise."? Safer to discuss Secure and Key Ack bits (and Key Type bit to distinguish M3/M4 from G1/G2, especially M4 and G2 distinction | Reformulate in terms of the Secure, Key Ack and Key Type bits instead |  | SEC | Submission Required | Submission Required | SEC: 2022-01-12 21:14:51Z - status set to: Submission Required |  |  |  | 2022-01-17 19:11 | SEC
1682 | Mark RISON | 258 | 1 | 12.5 |  |  | T | Y |  |  | 12.5 |  |  | Mark RISON |  |  | There are replay counters for PMF (one for each of individually addressed robust Management and individually addressed robust PV1 Management) and for QMF (one for each ACI of individually addressed robust Management -- it's not clear whether this is also used for individually addressed robust PV1 management or whether there's a separate set of 4) | Explicitly identify the full set of replay counters |  | SEC | Submission Required | Submission Required | SEC: 2022-01-12 18:45:41Z - status set to: Submission Required Related to 1683 |  |  |  | 2022-01-17 19:11 | SEC
1279 | Jouni Malinen | 258 | 1 | 12.4.8.1 | 3120 | 11 | T | Y | 3120 | 11 | 12.4.8.1 |  |  | Mark RISON |  |  | The Figure 12-4 (SAE finite state machine) transition Confirmed->Confirmed based on the Com event lacks the condition for the group differing from the last valid received SAE Commit message that is describe in the text (P3126 L25: "if the finite cyclic group differs from the finite cyclic group in the most recently received valid SAE Commit message". | In Figure 12-4 (P3120 L11), replace Confirmed->Confirmed transition case "(Com,!big(Sync)/(inc(Sc), inc(Sync), 1(0),2,set(t0))" with "(Com,!big(Sync),!ChangedGrp/(inc(Sc),inc(Sync),1(0),2,set(t0))". At P3122 L50 (12.4.8.5.2), add a new entry to the list after DiffGrp: "ChangedGrp. The group specified in an SAE Commit message is supported but differs from the one received in the most recently received valid SAE Commit message." |  | SEC | Submission Required | Submission Required | SEC: 2022-01-12 20:02:47Z - status set to: Submission Required |  |  |  | 2022-01-17 19:11 | SEC
2386 | Yusuke Asai | 258 | 1 | D.2.2 | 5790 | 50 | T | Y | 5790 | 50 | D.2.2 |  |  | Yusuke Asai |  |  | The parameters of "Frequency" and "Maximum BW allowed" on the "Geographic area" of "Japan" in Table D-4 should be revised according to the forthcoming changes of the reguratory rules in Japan. | The commentor is considering the revised document. |  | SEC | Submission Required | Submission Required | SEC: 2022-01-12 21:43:35Z - status set to: Submission Required |  |  |  | 2022-01-17 19:11 | SEC
2387 | Yusuke Asai | 258 | 1 | E.1 | 5809 | 19 | T | Y | 5809 | 19 | E.1 |  |  | Yusuke Asai |  |  | The parameters on the "S1G operating Class" of "Japan" in Tables E-4 and E-5 should be revised according to the forthcoming changes of the reguratory rules in Japan. | The commentor is considering the revised document. |  | SEC | Submission Required | Submission Required | SEC: 2022-01-12 21:43:55Z - status set to: Submission Required |  |  |  | 2022-01-17 19:11 | SEC
2184 | Michael Montemurro | 258 | 1 | 12.7.6.1 | 3215 | 52 | T | Y | 3215 | 52 | 12.7.6.1 |  |  | Michael Montemurro | 11-21/772 |  | The notation used to describe the contents of the Key Data field in the 4-way handshake, group-key handshake, and FT protocol is cumbersome and poorly depicts the optional fields in the key data element. The following document was posted but never presented: https://mentor.ieee.org/802.11/dcn/21/11-21-0772-00-000m-eapol-key-notation-cid-548.docx | Update the key data field description (i.e. notation) for EAPoL frames for the 4-way handshake, group-key handshake, and FT protocol. The commenter will provide a submission with a detailed resolution to this comment. |  | SEC | Submission Required | Submission Required | SEC: 2022-01-12 21:07:57Z - status set to: Submission Required |  |  |  | 2022-01-17 19:11 | SEC
2216 | Pascal VIGER | 258 | 1 | K.3.2.2 | 5977 | 44 | T | Y | 5977 | 44 | K.3.2.2 |  |  | Pascal VIGER |  |  | section 26.5.8 informs that TS setup can be used to support AP's MU scheduling operations. Nevertheless, there is no consideration of UL MU operation in scheduler illustrated in Annex K. | Please update thus subclause with specification of 26.5.8 (in addition to 10.23.4.3), so that TXOPs illustrated in Figure K-1 and K-2 could have alternatives with a Trigger frame scheduling an RU with a calculated RU Length (possibly with padding illustration for K-2). |  | SEC | Submission Required | Submission Required | SEC: 2022-01-12 21:47:48Z - status set to: Submission Required |  |  |  | 2022-01-17 19:11 | SEC
1382 | Mark RISON | 258 | 1 |  |  |  | T | Y | [5 empty] | Mark Rision |  |  | "An Authenticator may initiate a 4-way handshake for the purpose of renewing the key associated with a PTKSA" -- renewing should be tied to rekeying, perhaps by defining rekeying as the act of renewing a key on a link that already has that type of key (e.g. pairwise). But note that with EKID you're not necessarily renewing that key, potentially just adding another key | At 847.33 change "renewal of an expiring RSN SA" to "rekeying to renew an expiring SA". At 847.46 change "RSN keys expired and could not be renewed" to "RSN keys expired and could not be renewed by rekeying". At 850.22 and 851.31 change "RSN SA" to "SA". Change the cited text to "An Authenticator may initiate a 4-way handshake for the purpose of renewing a key associated with a SA, or, when extended key IDs for individually addressed frames are supported, to provide an additional PTK for a PTKSA" |  | SEC | Submission Required | Submission Required | SEC: 2022-04-11 15:06:13Z - status set to: Submission Required 847.33: The clause relates to MSGCF primitives and has nothing to do with "re-keying" The cited sentence is "This might be due to network parameters indicating renewed link strength or a successful renewal of an expiring RSN SA." - probably OK to drop the RSN in RSN SA. 847.46: The cited sentence is: "This transition indicates that administrative action was taken to shut down the link, a sudden loss of signal strength or that RSN keys expired and could not be renewed." - to be more consistent with 846.33, it would make sense to relate this to the SA. i.e. change RSN keys expired to "SA expired". 850.22 and 851.31: The cited sentence is: "Keys used by an RSN SA have expired due to time or traffic limitations, or TKIP countermeasures have invalidated the key hierarchy." - it would be better to just relate this to the SA. i.e. change to "SA has expired" and invalidated the "SA" At 3186.42, The context is: "An Authenticator may initiate a 4-way handshake for the purpose of renewing the key associated with a PTKSA. A supplicant may send an EAPOL request message to the authenticator to request rekeying." Proposed change is "Change the cited text at 3186.42 to "An Authenticator may initiate a 4-way handshake for the purpose of rekeying (i.e. renewing a key associated with a SA), or, when extended key IDs for individually addressed frames are supported, to provide an additional PTK for a PTKSA" However in this case, the fifth paragraph of the clause covers "extended Key IDs" so this modifcation is not required. The current text looks fine. Proposed resolution: Revised. The proposed changes for MSGCF primitives have been changed to relate to the SA rather than keys. The cited text at 3186.42 correctly refers to renewing the PTKSA. At 847.33, change "RSN SA" to "SA" At 850.22 and 851.31, change "Keys used by an RSN SA have" to "SA has" At 850.22 and 851.31, change "invalidated the key hierarchy" to "invalidated the SA" PHY: 2022-02-14 16:57:03Z - Maybe do not do: At 847.33 change "renewal of an expiring RSN SA" to "rekeying to renew an expiring securtiy association". At 847.46 change "RSN keys expired and could not be renewed" to "RSN keys expired and could not be renewed by rekeying". At 850.22 and 851.31 change "RSN SA" to "security association". Change the cited text at 3186.42 to "An Authenticator may initiate a 4-way handshake for the purpose of rekeying (i.e. renewing a key associated with a security association), or, when extended key IDs for individually addressed frames are supported, to provide an additional PTK for a PTKSA" PHY: 2022-01-19 10:32:01Z - status set to: Review |  |  |  | 2022-05-26 17:09 | SEC
1385 | Mark RISON | 258 | 1 | 12.5.5.2 | 3157 | 1 | T | Y | 3157 | 1 | 12.5.5.2 |  |  | Mark RISON |  |  | The left-hand "Rsvd" field is not described as a reserved field | At the end of the last para add "The second octet is reserved." |  | SEC | Submission Required | Submission Required | SEC: 2022-04-22 17:43:29Z - status set to: Submission Required SEC: 2022-04-22 17:41:48Z - status set to: Review SEC: 2022-04-11 15:16:01Z - status set to: Ready for Motion SEC: 2022-02-08 22:12:23Z - status set to: Review Proposed resolution: At 3157.1, change "The remaining bits of the Key ID octet are reserved." to "The remaining bits of the Key ID octet are reserved. The second octet is reserved." Relative to D1.0 add the following sentence: At 3156.62, "The third octet of the GCMP Header field is reserved." SEC: 2022-01-12 20:17:20Z - status set to: Discuss |  |  |  | 2022-04-22 17:46 | SEC
1397 | Mark RISON | 258 | 1 | 12.6.9 | 3177 | 16 | T | Y | 3177 | 16 | 12.6.9 |  |  | Mark RISON |  |  | "This standard assumes that IEEE Std 802.1X-2010 does not block the Controlled Port when authentication is triggered through reauthentication." is odd. It's a matter of fact: does IEEE Std 802.X-2010 do so or does it not? | Change to "This standard relies on the fact that IEEE ..." |  | SEC | Submission Required | Submission Required | SEC: 2022-04-11 15:35:48Z - status set to: Submission Required SEC: 2022-02-09 21:40:19Z - status set to: Review Proposed change: At 3177.16, change "This standard assumes that IEEE Std 802.1X-2010" to "This standard relies on the fact that IEEE Std 802.1X-2010" SEC: 2022-01-12 20:32:50Z - status set to: Discuss |  |  |  | 2022-05-26 17:09 | SEC
1402 | Mark RISON | 258 | 1 | C.3 |  |  | T | Y |  |  | C.3 |  |  | Mark RISON |  |  | It is not clear whether dot11RSNAStatsCMACReplays includes Management replays, i.e. includes the number in dot11RSNAStatsRobustMgmtCCMPReplays | State in the description of the latter that it does not include the former |  | SEC | Submission Required | Submission Required | SEC: 2022-01-12 19:48:54Z - status set to: Submission Required |  |  |  | 2022-01-17 19:11 | SEC
1403 | Mark RISON | 258 | 1 | 12.7.8.1 | 3230 | 10 | T | Y | 3230 | 10 | 12.7.8.1 |  |  | Menzo WENTINK |  |  | "A STA may refuse to set up a TDLS link when the protection on the STA link to the AP is secured with a weak algorithm or when the link between the STA and the AP is not using any security." -- a STA may always refuse to set up a TDLS link | Prepend "NOTE---" and change "may" to "might" |  | SEC | Submission Required | Submission Required | SEC: 2022-01-12 21:17:42Z - status set to: Discuss |  |  |  | 2022-03-22 21:24 | SEC
1411 | Mark RISON | 258 | 1 | C.3 |  |  | T | Y |  |  | C.3 |  |  | Mark RISON |  |  | Can read-create MIB attributes have a DEFVAL? What does read-create mean anyway? | Delete DEFVAL lines for MIB attributes that are read-create |  | SEC | Submission Required | Submission Required | SEC: 2022-01-12 19:49:12Z - status set to: Submission Required |  |  |  | 2022-01-17 19:11 | SEC
1415 | Mark RISON | 258 | 1 | C.3 |  |  | T | Y |  |  | C.3 |  |  | Menzo WENTINK |  |  | A STA acting as a TDLS STA shares its MIB attributes with when it's acting as a STA of its AP. Are there any MIB attributes that would not apply (e.g. group frame counts) or would need doubling (e.g. unicast frame counts) or that in practice can differ (e.g. dot11RSNAProtectedManagementFramesActivated)? | As it says in the comment |  | SEC | Submission Required | Submission Required | SEC: 2022-01-12 19:48:11Z - status set to: Submission Required |  |  |  | 2022-01-18 16:54 | SEC
1078 | Daniel Harkins | 258 | 1 | 12.6.1.1.2 | 3163 |  | T | Y | 3163 |  | 12.6.1.1.2 |  |  | Dan Harkins |  |  | we identify PMKSAs by PMKID. MAC addresses can change and when they do the PMKSA is not invalidated. | remove the MAC address from the PMKSA. It never should've been bound to the PMKSA anyway. |  | SEC | Submission Required | Submission Required | SEC: 2022-01-12 20:22:15Z - status set to: Submission Required |  |  |  | 2022-01-17 19:11 | SEC
1518 | Mark RISON | 258 | 1 | 12 |  |  | T | Y |  |  | 12 |  |  | Mark RISON |  |  | It is generally not clear whether the RSC/Key RSC field contains the PN/IPN/BIPN of the last frame transmitted, or that of the next frame to be expected: "The RSC field contains the current receive sequence counter (RSC) for the GTK being installed" "The IPN field contains the current RSC for the IGTK being installed" "The BIPN field contains the current RSC for the BIGTK being installed" "The Key RSC field contains the current receive sequence counter (RSC) for the GTK being installed." "The RSC field contains the current receive sequence counter (RSC) for the GTK being installed" "The PN field contains the current RSC number for the IGTK being installed" "The BIPN field contains the current RSC for the BIGTK being installed" "g) Key RSC. This field contains the current receive sequence counter (RSC) for the GTK being installed" "The AP constructs a Key Delivery element indicating the current GTK and Key RSC, the current IGTK and IPN if management frame protection is enabled, and the current BIGTK and BIPN if beacon protection is enabled." Note that for AMPE it is clear: "The Key RSC denotes the last TSC or PN sent using the GTK". "The replay counter is set to the PN value of accepted CCMP MPDUs." suggests it's the last frame txed not the next one to be expected, ditto "A replayed frame occurs when the PN from the frame is less than or equal to the value of the management frame replay counter that corresponds to the ACI of the frame" and "-- Key RSC denotes the last TSC or PN sent using the GTK." and ""Key RSC = last TSC or PN for the GTK", "It sends an EAPOL-Key frame containing the GTK, IGTK and BIGTK (message 1), along with the last TSC or PN used with the GTK (RSC), the last IPN used with the IGTK and the last BIPN used with the BIGTK." but note: "Key RSC = For PTK generation, starting TSC or PN that the Authenticator's STA uses in MPDUs protected by GTK." | Make it clear that the RSC is the PN of the last frame txed, not the PN of the next frame to be txed |  | SEC | Submission Required | Submission Required | SEC: 2022-01-12 19:47:45Z - status set to: Submission Required |  |  |  | 2022-01-17 19:11 | SEC
1273 | Jouni Malinen | 258 | 1 | 12.7.2 | 3206 | 27 | T | Y | 3206 | 27 | 12.7.2 |  |  | Mark RISON |  |  | The current shall requirement for the Authenticator to change the GTK based on any authenticated EAPOL-Key Request frame with key type Group might be problematic in cases where the associated stations/Supplicants cannot be fully trusted. This requirement would allow any Supplicant to force a GTK change at any point in time and arbitrarily frequently. That could result in reduced performance for group-addressed frame delivery and undesired resource consumption for other associated STAs. The Authenticator should be in control on when the GTK is changed and while the Supplicants could be allowed to request changes, they should not be allowed to force this to happen. The current text is as follows: "If the EAPOL-Key frame in which the Request bit is 1 has a key type of Group, the Authenticator shall change the GTK, initiate a 4-way handshake with the Supplicant, and then execute the group key handshake to all Supplicants." | Replace "the Authenticator shall change the GTK" with "the Authenticator may change the GTK". Replace "execute the group key handshake to all Supplicants" with "execute the group key handshake to all Supplicants, if the GTK was changed" |  | SEC | Submission Required | Review | SEC: 2022-02-09 21:54:07Z - status set to: Review Related to Related to 1273, 1476, 1848, 1449, 1450, 1451, 1452 - Agreement on removing the 4-way handshake statement. - no objection - "shall change the GTK" to "may changed the GTK" - compromise as "should" with a note - "shall change the GTK" to "shall with conditions" - additional conditions on executing a 4-way handshake The cited text in context is: At cited location, change "If the EAPOL-Key frame in which the Request bit is 1 has a key type of Group, the Authenticator shall change the GTK, initiate a 4-way handshake with the Supplicant, and then execute the group key handshake to all Supplicants." to A. "If the EAPOL-Key frame in which the Request bit is 1 has a key type of Group, the Authenticator may change the GTK, and then execute the group key handshake to all Supplicants." B. Change to "If the EAPOL-Key frame in which the Request bit is 1 has a key type of Group, the Authenticator is not currently performing GTK rekeying and the requesting Supplicant has not recently made such a request, the Authenticator shall generate a new GTK with a new key ID (see 12.7.10 (RSNA Authenticator key management state machine)) and then execute the group key handshake with all Supplicants that are not in WNM sleep mode to deliver them, except a Supplicant for which it is currently performing PTK rekeying, in which case if it has not yet transmitted message 3 it shall deliver them in that message instead, and if it has already transmitted message 3 it shall perform the group key handshake after the end of the 4-way handshake." SEC: 2022-01-12 20:56:43Z - status set to: Discuss |  |  |  | 2022-03-09 23:10 | SEC
1810 | Mark RISON | 258 | 1 | 12.4.7.4 | 3118 | 51 | E | Y | 3118 | 51 | 12.4.7.4 |  |  | Mark Rison |  |  | The wording could be made more straightforward and consistent | Change the second para to "An SAE Commit message shall include a Finite Cyclic Group field (see 9.4.1.42 (Finite Cyclic Group field)) indicating a group, a Scalar field (see 9.4.1.39 (Scalar field)) containing the scalar, and an FFE field containing the element (see 9.4.1.40 (FFE field)). If the SAE Commit message is in response to an Anti-Clogging Token field request (see 12.4.7.6 (Status codes)), an Anti-Clogging Token field shall be included (see 9.4.1.38 (Anti-Clogging Token field)). When the PWE is derived using the hash-to-element method, the Anti-Clogging Token field is encapsulated in an Anti-Clogging Token Container element; otherwise, the Anti-Clogging Token field is included in the frame outside of an element as described in Table 9-41 (Presence of fields and elements in Authentication frames). If a password identifier is used in generation of the password element (PWE) a Password identifier element shall be included and the identifier shall be encoded as a UTF-8 string in the Identifier portion of the element (see 9.4.2.216 (Password Identifier element)). If an SAE Commit message with status code set to SAE_HASH_TO_ELEMENT is being sent in response to rejection of a previous SAE Commit message with status code set to UNSUPPORTED_FINITE_CYCLIC_GROUP, the group that was rejected shall be appended, after the rejected groups from previous attempts if any, to the Rejected Groups field of the Rejected Groups element (see 9.4.2.246 (Rejected Groups element)). Each rejected group shall be represented using the ordering conventions of 9.2.2 (Conventions). If an SAE Commit message with status code set to SAE_HASH_TO_ELEMENT is being sent and any groups have been rejected during the current SAE session, the Rejected Groups element shall be present, otherwise it shall not be present. " |  | SEC | Submission Required | Submission Required | SEC: 2022-05-26 16:06:10Z - status set to: Submission Required SEC: 2022-04-08 14:28:37Z - status set to: Review Proposed change is At 3118.51 Replace "An SAE Commit message shall consist of a Finite Cyclic Group field (9.4.1.42 (Finite Cyclic Group field)) indicating a group, a Scalar field (9.4.1.39 (Scalar field)) containing the scalar, and an FFE field containing the element (9.4.1.40 (FFE field)). If the SAE Commit message is in response to an Anti-Clogging Token field request (see 12.4.7.6 (Status codes)), the Anti-Clogging Token field is present (see 9.4.1.38 (Anti-Clogging Token field)). When the PWE is derived using the hash-to-element method, the Anti-Clogging Token field is encapsulated in an Anti-Clogging Token Container element; otherwise, the Anti-Clogging Token field is included in the frame outside of an element as described in Table 9-69 (Presence of fields and elements in Authentication frames). If a password identifier is used in generation of the password element (PWE) the Password identifier element shall be present and the identifier shall be encoded as a UTF-8 string in the Identifier portion of the element (see 9.4.2.216 (Password Identifier element)). If an SAE Commit message with status code set to SAE_HASH_TO_ELEMENT is being sent in response to rejection of a previous SAE Commit message with status code set to UNSUPPORTED_FINITE_CYCLIC_GROUP, the group that was rejected shall be appended, after the rejected groups from previous attempts if applicable, to the Rejected Groups field of the Rejected Groups element. Each rejected group shall be represented as an unsigned 16-bit integer using the bit ordering conventions of 9.2.2 (Conventions)." with "An SAE Commit message shall include a Finite Cyclic Group field (see 9.4.1.42 (Finite Cyclic Group field)) indicating a group, a Scalar field (see 9.4.1.39 (Scalar field)) containing the scalar, and an FFE field containing the element (see 9.4.1.40 (FFE field)). If the SAE Commit message is in response to an Anti-Clogging Token field request (see 12.4.7.6 (Status codes)), an Anti-Clogging Token field shall be included (see 9.4.1.38 (Anti-Clogging Token field)). When the PWE is derived using the hash-to-element method, the Anti-Clogging Token field is encapsulated in an Anti-Clogging Token Container element; otherwise, the Anti-Clogging Token field is included in the frame outside of an element as described in Table 9-41 (Presence of fields and elements in Authentication frames). If a password identifier is used in generation of the password element (PWE) a Password identifier element shall be included and the identifier shall be encoded as a UTF-8 string in the Identifier portion of the element (see 9.4.2.216 (Password Identifier element)). If an SAE Commit message with status code set to SAE_HASH_TO_ELEMENT is being sent in response to rejection of a previous SAE Commit message with status code set to UNSUPPORTED_FINITE_CYCLIC_GROUP, the group that was rejected shall be appended, after the rejected groups from previous attempts if any, to the Rejected Groups field of the Rejected Groups element (see 9.4.2.246 (Rejected Groups element)). Each rejected group shall be represented using the ordering conventions of 9.2.2 (Conventions). If an SAE Commit message with status code set to SAE_HASH_TO_ELEMENT is being sent and any groups have been rejected during the current SAE session, the Rejected Groups element shall be present, otherwise it shall not be present. " ED2: 2022-01-26 20:01:52Z - status set to: Submission Required ED2: 2022-01-26 20:01:09Z - Notes captured during the discussion on January 24: • The original proposal was from 21/1130 • Reassigned to SEC. Volunteer: Mark Rison. ED2: 2022-01-24 15:12:14Z - status set to: Review ED2: 2022-01-15 12:12:23Z - status set to: Discuss |  |  |  | 2022-05-26 16:12 | SEC
2347 | Xiaofei Wang | 258 | 1 | B4.4.2 | 4959 | 15 | T | Y | 4959 | 15 | B4.4.2 |  |  | Xiaofei Wang |  |  | Please check FT53, is the trigger frame meant to be basic trigger frame or all trigger frames? It is not clear from the context. If it is meant to be all trigger frame, then it should be marked as optional since not all trigger frames are supported by all CFHE. Related to this topic, FR54 on P4970L53 seems to indicate reception of trigger frame is optional. | as in comment |  | SEC | Submission Required | Submission Required | SEC: 2022-01-12 21:32:19Z - status set to: Submission Required |  |  |  | 2022-01-17 19:11 | SEC
1434 | Mark RISON | 258 | 1 | 12.7.8.1 | 12 | 3230 | T | Y | 12 | 3230 | 12.7.8.1 |  |  | Menzo WENTINK |  |  | Given that for TPK handshake message 1 it is specified that: "The pairwise cipher suite list field indicating the pairwise cipher suites the TDLS initiator STA is willing to use with the TPKSA. WEP-40, WEP-104, and TKIP shall not be included in this list." and other cipher suites (CCMP/GCMP-128/256) have broadly equivalent strength, there's no need to worry about which cipher suite is used on the TDLS link | Change "A STA may refuse to set up a TDLS link when the protection on the STA link to the AP is secured with a weak algorithm or when the link between the STA and the AP is not using any security." to (should be a NOTE because a STA may refuse for lots of other reasons) "NOTE--A STA might refuse to set up a TDLS link when the STA link to the AP is secured with WEP-40, WEP-104 or TKIP, or is unsecured." |  | SEC | Submission Required | Submission Required | SEC: 2022-01-12 19:50:04Z - status set to: Discuss Change "A STA may refuse to set up a TDLS link when the protection on the STA link to the AP is secured with a weak algorithm or when the link between the STA and the AP is not using any security." to (should be a NOTE because a STA may refuse for lots of other reasons) "NOTE--A STA might refuse to set up a TDLS link when the STA link to the AP is secured with WEP-40, WEP-104 or TKIP, or is unsecured." |  |  |  | 2022-03-22 21:24 | SEC
1443 | Mark RISON | 258 | 1 | 12.6.9 |  |  | T | Y |  |  | 12.6.9 |  |  | Mark RISON |  |  | It is not clear whether an EAPOL-Start PDU may be used after the initial 4WH and if so what effect it has. All the instances seem to be about IBSS or about preauthentication or about FT ("after a successful initial mobility domain association") | Add a way to use EAPOL-Start to cause a new PMK to be generated without needing reassociation |  | SEC | Submission Required | Submission Required | SEC: 2022-01-12 19:45:11Z - status set to: Submission Required |  |  |  | 2022-01-17 19:11 | SEC
1449 | Mark RISON | 258 | 1 | 12.7.2 | 3206 | 25 | T | Y | 3206 | 25 | 12.7.2 |  |  | Mark RISON |  |  | "If the EAPOL-Key frame in which the Request bit is 1 has a key type of Group, the Authenticator shall change the GTK, initiate a 4-way handshake with the Supplicant, and then execute the group key handshake to all Supplicants." -- there's no need to execute a GKH if a 4WH has just been executed | Change to "If the EAPOL-Key frame in which the Request bit is 1 has a key type of Group, the Authenticator shall change the GTK, initiate a 4-way handshake with the requesting Supplicant, and then execute the group key handshake to all other Supplicants." |  | SEC | Submission Required | Review | SEC: 2022-02-09 22:01:41Z - status set to: Review See CID 1273 SEC: 2022-01-12 20:49:35Z - status set to: Discuss Related to 1476, 1450, 1451, 1452 |  |  |  | 2022-03-09 23:10 | SEC
1450 | Mark RISON | 258 | 1 | 12.7.2 | 3206 | 25 | T | Y | 3206 | 25 | 12.7.2 |  |  | Mark RISON |  |  | "If the EAPOL-Key frame in which the Request bit is 1 has a key type of Group, the Authenticator shall change the GTK, initiate a 4-way handshake with the Supplicant, and then execute the group key handshake to all Supplicants." is open to abuse | Change to "If the EAPOL-Key frame in which the Request bit is 1 has a key type of Group, the Authenticator is not currently in the process of handling such a request and the requesting Supplicant has not recently made such a request, the Authenticator shall change the GTK, initiate a 4-way handshake with the Supplicant, and then execute the group key handshake to all Supplicants." |  | SEC | Submission Required | Review | SEC: 2022-02-09 22:01:53Z - status set to: Review See CID 1273 SEC: 2022-01-12 20:45:12Z - status set to: Discuss Related to 1476, 1451, 1449, 1452 |  |  |  | 2022-03-09 23:10 | SEC
1451 | Mark RISON | 258 | 1 | 12.7.2 | 3206 | 25 | T | Y | 3206 | 25 | 12.7.2 |  |  | Mark RISON |  |  | "If the EAPOL-Key frame in which the Request bit is 1 has a key type of Group, the Authenticator shall change the GTK, initiate a 4-way handshake with the Supplicant, and then execute the group key handshake to all Supplicants." -- there's no need to execute a 4WH | Change to "If the EAPOL-Key frame in which the Request bit is 1 has a key type of Group, the Authenticator shall change the GTK and then execute the group key handshake to all Supplicants." |  | SEC | Submission Required | Review | SEC: 2022-02-09 22:02:18Z - status set to: Review See CID 1273 SEC: 2022-01-12 20:46:10Z - status set to: Discuss Related to 1476, 1450, 1449, 1462 |  |  |  | 2022-03-09 23:10 | SEC
1452 | Mark RISON | 258 | 1 | 12.7.2 | 3206 | 25 | T | Y | 3206 | 25 | 12.7.2 |  |  | Mark RISON |  |  | "If the EAPOL-Key frame in which the Request bit is 1 has a key type of Group, the Authenticator shall change the GTK, initiate a 4-way handshake with the Supplicant, and then execute the group key handshake to all Supplicants." -- the GTK isn't changed per se, it's updated | "If the EAPOL-Key frame in which the Request bit is 1 has a key type of Group, the Authenticator shall generate a new GTK with a new key ID (see 12.7.10 (RSNA Authenticator key management state machine)), initiate a 4-way handshake with the Supplicant, and then execute the group key handshake to deliver this new GTK to all Supplicants." |  | SEC | Submission Required | Review | SEC: 2022-02-09 22:02:40Z - status set to: Review See CID 1273 SEC: 2022-01-12 20:52:37Z - status set to: Discuss Related to 1476, 1450, 1451, 1449 |  |  |  | 2022-03-09 23:10 | SEC
1458 | Mark RISON | 258 | 1 | 12.7.10.1 | 3243 | 7 | T | Y | 3243 | 7 | 12.7.10.1 |  |  | Mark RISON |  |  | Figure 12-55--Authenticator state machines, part 4 shows the only valid GTK key IDs are 1 and 2 but 3215.3 says 0 can be used in mixed environments | Be clear on the valid range of GTK key IDs |  | SEC | Submission Required | Submission Required | SEC: 2022-01-12 21:21:13Z - status set to: Submission Required |  |  |  | 2022-01-17 19:11 | SEC
1476 | Mark RISON | 258 | 1 | 12.7.2 | 3206 | 25 | T | Y | 3206 | 25 | 12.7.2 |  |  | Mark RISON |  |  | "If the EAPOL-Key frame in which the Request bit is 1 has a key type of Group, the Authenticator shall change the GTK, initiate a 4-way handshake with the Supplicant, and then execute the group key handshake to all Supplicants." has many issues | Change to "If the EAPOL-Key frame in which the Request bit is 1 has a key type of Group, the Authenticator is not currently performing GTK rekeying and the requesting Supplicant has not recently made such a request, the Authenticator shall generate a new GTK with a new key ID (see 12.7.10 (RSNA Authenticator key management state machine)) and then execute the group key handshake with all Supplicants that are not in WNM sleep mode to deliver them, except a Supplicant for which it is currently performing PTK rekeying, in which case if it has not yet transmitted message 3 it shall deliver them in that message instead, and if it has already transmitted message 3 it shall perform the group key handshake after the end of the 4-way handshake." |  | SEC | Submission Required | Submission Required | SEC: 2022-03-09 23:08:46Z - status set to: Submission Required SEC: 2022-02-10 20:17:10Z - status set to: Review See CID 1272 and CID 1273 SEC: 2022-01-12 20:45:51Z - status set to: Discuss Related to 1450, 1451, 1449, 1452 |  |  |  | 2022-03-09 23:10 | SEC
1506 | Mark RISON | 258 | 1 | 6.3.19.1.4 | 490 | 52 | T | Y | 490 | 52 | 6.3.19.1.4 |  |  | Mark RISON |  |  | "TSC/PN/IPN/BIPN counter" -- missing the WIPN counter | Change to "TSC/PN/IPN/BIPN/WIPN counter" here and add WIPN where missing elsewhere |  | SEC | Submission Required | Submission Required | GEN: 2022-03-09 15:50:07Z - status set to: Submission Required a submission is required for the "missing elsewhere" |  |  |  | 2022-05-04 15:59 | SEC
1507 | Mark RISON | 258 | 1 | 12 |  |  | T | Y |  |  | 12 |  |  | Mark RISON |  |  | The value to which a PN is initialised is not clear | At 490.50 change "When the Key, Address, Key Type, and Key ID parameters identify a new key to be set, the MAC initializes the transmitter TSC/PN/IPN/BIPN counter to 0." to "When the Key, Address, Key Type, and Key ID parameters identify a new pairwise key or PeerKey to be set, the MAC initializes the transmitter TSC/PN/IPN/BIPN counter to 0. When the Key, Address, Key Type, and Key ID parameters identify a new key to be set that is not a pairwise key or PeerKey, the MAC initializes the transmitter TSC/PN/IPN/BIPN counter to the value in the Receive Sequence Count parameter." At 3149.8 and 3159.6 change "The PN shall be implemented as a 48-bit strictly increasing integer, initialized to 1 when the corresponding temporal key is initialized or refreshed." to "The PN shall be implemented as a 48-bit strictly increasing integer, initialized to 0 when the corresponding temporal key or transient key is initialized or refreshed." At 3151.30 and 3161.8 change "The receiver initializes these replay counters to 0 when it resets the temporal key for a peer." to "The receiver initializes these replay counters to 0 when it sets the temporal key or transient key." At 3153.41 change "The IPN shall be implemented as a 48-bit strictly increasing integer, initialized to 1 when the corresponding IGTK is initialized. The transmitter may reinitialize the sequence counter when the IGTK is refreshed. " to "The IPN shall be implemented as a 48-bit strictly increasing integer, initialized to 0 when the corresponding IGTK is initialized. The transmitter may reinitialize the IPN to 0 when the IGTK is refreshed. " At 3153.51 change "The BIPN shall be implemented as a 48-bit strictly increasing integer, initialized to 1 when the corresponding BIGTK is initialized. The transmitter may reinitialize the sequence counter when the BIGTK is refreshed." to "The BIPN shall be implemented as a 48-bit strictly increasing integer, initialized to 1 when the corresponding BIGTK is initialized. The transmitter may reinitialize the BIPN to 0 when the BIGTK is refreshed." At 3143.28 after "NOTE 1" insert "NOTE 2---The PN is incremented before the MPDU is constructed and therefore no MPDU is transmitted with a zero PN." and renumber the other NOTEs in the subclause; ditto at 3157.36 after "NOTE" |  | SEC | Submission Required | Submission Required | SEC: 2022-05-04 15:56:34Z - status set to: Submission Required Pulled from Ready for Motion because there are multiple comments from the same commenter proposing different text changes as Proposed Resolutions: The Resolution was: REVISED (SEC: 2022-04-28 14:23:34Z) - At 490.50 change "When the Key, Address, Key Type, and Key ID parameters identify a new key to be set, the MAC initializes the transmitter TSC/PN/IPN/BIPN counter to 0." to "When the Key Type parameter is Pairwise or PeerKey, and the Key, Key ID, and Address parameters identify a new key to be set, the MAC initializes the transmitter TSC/PN/IPN/BIPN counter t 0When the Key Type parameter is not Pairwise or PeerKey, and the Key, Key ID, and Address parameters identify a new key to be set, the MAC initializes the transmitter TSC/PN/IPN/BIPN counter to the value in the Receive Sequence Count parameter." At 3149.8 and 3159.6 change "The PN shall be implemented as a 48-bit strictly increasing integer, initialized to 1 when the corresponding temporal key is initialized or refreshed." to "The PN shall be implemented as a 48-bit strictly increasing integer, initialized to 0 when the corresponding temporal key is initialized or refreshed." At 3153.41 delete "The transmitter may reinitialize the sequence counter when the IGTK is refresh." At 3153.51 delete "The transmitter may reinitialize the sequence counter when the BIGTK is refresd." At 3143.26, change "Increment the PN, to obtain a fresh PN for each MPDU," to "Increment the PN, to obtain a fresh nonzero PN for each MPDU," At 3157.33, change "Increment the PN, to obtain a fresh PN for each MPDU" to "Increment the PN, to obtain a fresh nonzero PN for each MPDU" SEC: 2022-04-28 14:24:02Z - status set to: Ready for Motion SEC: 2022-01-26 22:05:44Z - status set to: Review SEC: 2022-01-12 19:44:08Z - status set to: Discuss At 490.50 change "When the Key, Address, Key Type, and Key ID parameters identify a new key to be set, the MAC initializes the transmitter TSC/PN/IPN/BIPN counter to 0." to "When the Key Type parameter is Pairwise or PeerKey, and the Key, Key ID, and Address parameters identify a new key to be set, the MAC initializes the transmitter TSC/PN/IPN/BIPN counter t 0When the Key Type parameter is not Pairwise or PeerKey, and the Key, Key ID, and Address parameters identify a new key to be set, the MAC initializes the transmitter TSC/PN/IPN/BIPN counter to the value in the Receive Sequence Count parameter." At 3149.8 and 3159.6 change "The PN shall be implemented as a 48-bit strictly increasing integer, initialized to 1 when the corresponding temporal key is initialized or refreshed." to "The PN shall be implemented as a 48-bit strictly increasing integer, initialized to 0 when the corresponding temporal key is initialized or refreshed." At 3153.41 delete "The transmitter may reinitialize the sequence counter when the IGTK is refresh." At 3153.51 delete "The transmitter may reinitialize the sequence counter when the BIGTK is refresd." At 3143.26, change "Increment the PN, to obtain a fresh PN for each MPDU," to "Increment the PN, to obtain a fresh nonzero PN for each MPDU," At 3157.33, change "Increment the PN, to obtain a fresh PN for each MPDU" to "Increment the PN, to obtain a fresh nonzero PN for each MPDU" |  |  |  | 2022-05-16 16:59 | SEC
1510 | Mark RISON | 258 | 1 | 12 |  |  | T | Y |  |  | 12 |  |  | Mark RISON |  |  | Consider the following scenario: - AP has set up the GTK with Key ID 3 - Evil STA leaves the BSS - AP is the suspicious type and (rightly) does a GTK rekey, and sets up the GTK with Key ID 2 - The remaining STAs duly install the new GTK under Key ID 2 - Sadly, the old key is still there under Key ID 3 - So Evil STA can forge group frames with the old GTK, and get the remaining STAs to accept them The old GTK needs to be disabled when the new one is set, even with a different Key ID | Specify that a Supplicant shall delete the old GTK when it receives a frame encrypted with the new key |  | SEC | Submission Required | Submission Required | SEC: 2022-01-12 19:15:51Z - status set to: Submission Required Related to 1511 |  |  |  | 2022-01-17 19:11 | SEC
1511 | Mark RISON | 258 | 1 | 12 |  |  | T | Y |  |  | 12 |  |  | Mark RISON |  |  | Consider the following scenario: - AP has set up the GTK with Key ID 3 - Evil STA leaves the BSS - AP is the suspicious type and (rightly) does a GTK rekey, and sets up the GTK with Key ID 2 - The remaining STAs duly install the new GTK under Key ID 2 - Sadly, the old key is still there under Key ID 3 - So Evil STA can forge group frames with the old GTK, and get the remaining STAs to accept them The old GTK needs to be disabled when the new one is set, even with a different Key ID | Add a new EAPOL-Key from the Authenticator that it can use to tell the Supplicants that an old GTK needs to be retired |  | SEC | Submission Required | Submission Required | SEC: 2022-01-12 19:15:28Z - status set to: Submission Required Related to 1510 |  |  |  | 2022-01-17 19:11 | SEC
1079 | Daniel Harkins | 258 | 1 | 12.7.1.1 |  |  | T | Y |  |  | 12.7.1.1 |  |  | Dan Harkins |  |  | let's stop talking about how to use WEP and TKIP | remove the paragraphs on the pages and lines this comment refers to. |  | SEC | Submission Required | Submission Required | SEC: 2022-01-12 19:39:28Z - status set to: Submission Required |  |  |  | 2022-01-17 19:24 | SEC
2013 | Mark RISON | 258 | 1 | 12.6.1.2 | 3167 | 41 | T | Y | 3167 | 41 | 12.6.1.2 |  |  | Menzo WENTINK |  |  | "The TPKSA consists of the following: -- MAC addresses of the TDLS initiator STA and the TDLS responder STA -- Pairwise cipher suite selector -- TPK Lifetime -- TPK" but TPK stands for TDLS PeerKey in Clause 3 rather than TDLS peer key, so it's not a key, though it's clearly intended to be one here and in some other locations | Define a new term, e.g. TDLS PeerKey transient key = TPTK, and use this when "TPK" refers to a key rather than the "TDLS PeerKey" feature |  | SEC | Submission Required | Submission Required | SEC: 2022-01-12 20:30:16Z - status set to: Submission Required Related to 2012 |  |  |  | 2022-01-18 16:54 | SEC
1966 | Mark RISON | 258 | 1 | 12.7.4 |  |  | T | Y |  |  | 12.7.4 |  |  | Mark RISON |  |  | "This is used when the receiver should respond to this message." is vague ad-libbing | Make the changes shown under "Proposed changes" under CIDs 179/180 in 21/0829 (latest revision) |  | SEC | Submission Required | Submission Required | SEC: 2022-01-12 18:56:03Z - status set to: Submission Required 1968, 1967, 1965, 1961, 1960, 1959 |  |  |  | 2022-01-17 19:11 | SEC
1967 | Mark RISON | 258 | 1 | 12.7.6.1 |  |  | T | Y |  |  | 12.7.6.1 |  |  | Mark RISON |  |  | It is confusing to show the MIC as 0 to indicate no MIC is passed. "null" should be defined and used for this | Make the changes shown under "Proposed changes" under CIDs 179/180 in 21/0829 (latest revision) |  | SEC | Submission Required | Submission Required | SEC: 2022-01-12 18:56:23Z - status set to: Submission Required 1968, 1966, 1965, 1961, 1960, 1959 |  |  |  | 2022-01-17 19:11 | SEC
1968 | Mark RISON | 258 | 1 | 12.7.6.1 |  |  | T | Y |  |  | 12.7.6.1 |  |  | Mark RISON |  |  | Things like "ANonce has the same value in message 1 and message 3." and "{} or {PMKID}" are at best duplication of subsequent subclauses, and at worst inconsistent with them (spec rot). Ditto in 12.7.7.1 | Make the changes shown under "Proposed changes" under CIDs 179/180 in 21/0829 (latest revision) |  | SEC | Submission Required | Submission Required | SEC: 2022-01-12 19:28:16Z - status set to: Submission Required Related to 1967, 1966, 1965, 1961, 1960, 1959 |  |  |  | 2022-01-17 19:11 | SEC
1971 | Mark RISON | 258 | 1 | 12 |  |  | T | Y |  |  | 12 |  |  | Mark RISON |  |  | There are many issues with the description of the 4WH and GKH: * The points at which the key replay counter (the one for non-request frames) is incremented on the Authenticator are not clear; in particular the value in the very first message is not clear * There are two key replay counters, one for EAPOL-Key request frames, and one for other EAPOL-Key frames, but which is used is not specified * Some of the key replay counter checks are vague * The key replay checks on M4 are very odd * The requirements for KDEs/subelements under OCVC are ambiguous * It is not clear whether reserved fields are included in RSNE/RSNXE comparisons * The use of a second RSNE is not clear * Provision is not made for M3 being retransmitted * It is not clear whether the 4WH can be used for something other than PTK generation * An Authenticator is not required to ignore frames it is not expecting | Make the changes shown under "Proposed changes" under CIDs 186/188 in 21/0829 (latest revision) |  | SEC | Submission Required | Submission Required | SEC: 2022-01-12 18:56:35Z - status set to: Submission Required Related to 1977, 1974, 1973, 1972 |  |  |  | 2022-01-17 19:11 | SEC
1972 | Mark RISON | 258 | 1 | 12 |  |  | T | Y |  |  | 12 |  |  | Mark RISON |  |  | It's not clear what to do in the handshakes if a verification fails. E.g. in 12.7.7.2 Group key handshake message 1 the e) might imply that you respond in any case. Should say ignore the received message if any verification step fails | Make the changes shown under "Proposed changes" under CIDs 186/188 in 21/0829 (latest revision) |  | SEC | Submission Required | Submission Required | SEC: 2022-01-12 19:23:05Z - status set to: Submission Required Related to 1977, 1974, 1973, 1971 |  |  |  | 2022-01-17 19:11 | SEC
1973 | Mark RISON | 258 | 1 | 12 |  |  | T | Y |  |  | 12 |  |  | Mark RISON |  |  | It's not sufficient to construct the message, you have to transmit it too! | Make the changes shown under "Proposed changes" under CIDs 186/188 in 21/0829 (latest revision) |  | SEC | Submission Required | Submission Required | SEC: 2022-01-12 19:20:36Z - status set to: Submission Required Related to 1977, 1974, 1972, 1971 |  |  |  | 2022-01-17 19:11 | SEC
1974 | Mark RISON | 258 | 1 | 12 |  |  | T | Y |  |  | 12 |  |  | Mark RISON |  |  | What is the key replay counter for the first M1? It needs to be >0 for the replay check to work below, but 12.7.2.d's "The key replay counter shall be initialized to 0 on (re)association. The Authenticator shall increment the key replay counter on each successive EAPOL-Key frame." is ambiguous (increment before or after?). Anyway, that's not true: the Authenticator increments the counter (by 2?) when a valid M4 is received, but does not increment it after sending M1 | Make the changes shown under "Proposed changes" under CIDs 186/188 in 21/0829 (latest revision) |  | SEC | Submission Required | Submission Required | SEC: 2022-01-12 19:20:22Z - status set to: Submission Required Related to 1977, 1973, 1972, 1971 |  |  |  | 2022-01-17 19:11 | SEC
1975 | Mark RISON | 258 | 1 | 12 |  |  | T | Y |  |  | 12 |  |  | Mark RISON |  |  | The same SNonce should be reused until a valid M3 has been received, to avoid DoS attacks (see https://theory.stanford.edu/~jcm/papers/fp09-he.pdf ) | Make this recommendation (as a "should") |  | SEC | Submission Required | Submission Required | SEC: 2022-01-12 19:20:08Z - status set to: Submission Required |  |  |  | 2022-01-17 19:11 | SEC
1976 | Mark RISON | 258 | 1 | 12 |  |  | T | Y |  |  | 12 |  |  | Mark RISON |  |  | An unencrypted M1 should be rejected once a valid M3 has been received, to avoid DoS attacks | Make this recommendation (as a "should") |  | SEC | Submission Required | Submission Required | SEC: 2022-01-12 19:12:44Z - status set to: Submission Required |  |  |  | 2022-01-17 19:11 | SEC
1977 | Mark RISON | 258 | 1 | 12 |  |  | T | Y |  |  | 12 |  |  | Mark RISON |  |  | There are many issues with the description of the 4WH and GKH | Address the issues shown as Word comments under "Proposed changes" under CIDs 186/188 in 21/0829 (latest revision) |  | SEC | Submission Required | Submission Required | SEC: 2022-01-12 19:17:57Z - status set to: Submission Required Related to 1974, 1973, 1972, 1971 |  |  |  | 2022-01-17 19:11 | SEC
1998 | Mark RISON | 258 | 1 | 12.5 |  |  | T | Y |  |  | 12.5 |  |  | Mark RISON |  |  | In some places the spec suggests it's sufficient for PN+nonce to differ, e.g.: CCM requires a fresh temporal key for every session. CCM also requires a unique nonce value for each frame protected by a given temporal key. Reuse of a nonce value with the same temporal key voids all security guarantees. increment the base PN so that the PN never repeats for the same temporal key and TID/ACI the PN shall never repeat for a series of encrypted MPDUs using the same temporal key and TID/ACI. but in other places it suggests the PN must never be reused, e.g.: Each transmitter shall maintain a single PN (48-bit counter) for each PTKSA and GTKSA(#59). Increment the PN, to obtain a fresh PN for each MPDU, so that the PN never repeats for the same temporal key. Is it just PN+nonce (or PN+nonce+AAD) that have to be unique, or strictly the PN itself? The former would allow a PN per UP on tx, for example, since the nonce contains the UP. | Clarify whether a PN may be reused as long as the nonce differs |  | SEC | Submission Required | Submission Required | SEC: 2022-01-12 19:27:32Z - status set to: Submission Required |  |  |  | 2022-01-17 19:11 | SEC
2000 | Mark RISON | 258 | 1 | 12.5.3 |  |  | T | Y |  |  | 12.5.3 |  |  | Mark RISON |  |  | Why is the UP in both the AAD and the nonce? See e.g. 12.5.3.3.3 Construct AAD and 12.5.3.3.4 Construct CCM nonce | Clarify why the UP is in both the AAD and the nonce |  | SEC | Submission Required | Submission Required | SEC: 2022-01-13 14:25:26Z - status set to: Submission Required |  |  |  | 2022-01-17 19:11 | SEC
1798 | Mark RISON | 258 | 1 | 12.4.7.4 | 3118 | 62 | T | Y | 3118 | 62 | 12.4.7.4 |  |  | Mark Rison |  |  | "If an SAE Commit message with status code set to SAE_HASH_TO_ELEMENT is being sent in response to rejection of a previous SAE Commit message with status code set to UNSUPPORTED_FINITE_CYCLIC_GROUP, the group that was rejected shall be appended, after the rejected groups from previous attempts if any, to the Rejected Groups field of the Rejected Groups element." -- behaviour is unclear if a group is offered (and hence rejected) twice | Change to "If an SAE Commit message with status code set to SAE_HASH_TO_ELEMENT is being sent in response to rejection of a previous SAE Commit message with status code set to UNSUPPORTED_FINITE_CYCLIC_GROUP, the group that was rejected shall be appended, after the rejected groups from previous attempts if any, to the Rejected Groups field of the Rejected Groups element, if not already present there." |  | SEC | Submission Required | Submission Required | SEC: 2022-02-04 19:22:18Z - status set to: Review Cited text is part of a long paragraph at 3118.51 (CIDs 1811, 1798, 1809, 1810 comment on the same paragraph.) 1798 and 1809 are the same comment with different proposed resolutions. See CID 1811 SEC: 2022-01-12 19:55:49Z - status set to: Discuss Related to 1809 |  |  |  | 2022-05-26 16:12 | SEC
2012 | Mark RISON | 258 | 1 | 12.6.1.2 | 3167 | 41 | T | Y | 3167 | 41 | 12.6.1.2 |  |  | Menzo WENTINK |  |  | "The TPKSA consists of the following: -- MAC addresses of the TDLS initiator STA and the TDLS responder STA -- Pairwise cipher suite selector -- TPK Lifetime -- TPK" but TPK stands for TDLS PeerKey in Clause 3 rather than TDLS peer key, so it's not clear what TPK means here. Jouni has suggested by email that it consists of TPK-KCK and TPK-TK, which means it's a transient key like the PTK (so maybe it should be a TDLS PeerKey transient key = TPTK), but the fact that it's a transient key doesn't seem to be stated anywhere | In the cited text, change "TPK" to "TDLS peer key, which is a transient key consisting of the TPK-KCK and TPK-TK" |  | SEC | Submission Required | Submission Required | SEC: 2022-01-12 20:27:50Z - status set to: Discuss Change " --PK" to "TDLS peer key, which is a transient key consisting of the TPK-KCK and TPK-TK" Related to 2013 |  |  |  | 2022-03-22 21:24 | SEC
1960 | Mark RISON | 258 | 1 | 12.7.6.1 |  |  | T | Y |  |  | 12.7.6.1 |  |  | Mark RISON |  |  | The Key MIC bit is not useful as a discriminant anymore, because it is not set if an AEAD cipher is used (i.e. for FILS). The information given in 12.7.6.1 General is duplication and has rotted. | Make the changes shown under "Proposed changes" under CIDs 179/180 in 21/0829 (latest revision) |  | SEC | Submission Required | Submission Required | SEC: 2022-01-12 18:48:02Z - status set to: Submission Required 1968, 1967, 1966, 1965, 1961, 1959 |  |  |  | 2022-01-17 19:11 | SEC
2041 | Mark RISON | 258 | 1 | C.3 |  |  | T | Y |  |  | C.3 |  |  | Mark RISON |  |  | Things like "See 11.22.2.4 (Peer-to-peer link" should not be in DESCRIPTIONs unless there is a REFERENCE line to give the revision. Actually should be entirely in the REFERENCE line | Move all xrefs to REFERENCE lines |  | SEC | Submission Required | Submission Required | SEC: 2022-01-12 19:14:34Z - status set to: Submission Required |  |  |  | 2022-01-17 19:11 | SEC
2057 | Mark RISON | 258 | 1 | 12.6.1.1 |  |  | T | Y |  |  | 12.6.1.1 |  |  | Mark RISON |  |  | 12.6.1.1.8: "The GTKSA results from a successful 4-way handshake, FT 4-way handshake, FT protocol, FT resource request protocol, (11ai)group key handshake, or FILS authentication(11ai)" but 12.6.1.1.1: "GTKSA: A result of a successful group key handshake, 4-way handshake, FT 4-way handshake, (11ai)FT authentication sequence, or FILS authentication(11ai)." -- the two sets differ (" FT protocol, FT resource request protocol" v. "FT authentication sequence" | Make the two sets identical, or even better avoid the duplication in the first place by only keeping one and xreffing to it from the other |  | SEC | Submission Required | Submission Required | SEC: 2022-01-12 19:14:04Z - status set to: Submission Required |  |  |  | 2022-01-17 19:11 | SEC
2076 | Mark RISON | 258 | 1 | C.3 |  |  | T | Y |  |  | C.3 |  |  | Mark RISON |  |  | Why is there a MIB variable dot11VHTNumberSoundingDimensions but not dot11VHTBeamformeeSTSCapability | Add a MIB attribute dot11VHTBeamformeeSTSCapability |  | SEC | Submission Required | Submission Required | SEC: 2022-01-12 19:13:30Z - status set to: Submission Required |  |  |  | 2022-01-17 19:11 | SEC
2082 | Mark RISON | 258 | 1 | C.3 |  |  | T | Y |  |  | C.3 |  |  | Mark RISON |  |  | There is no reference to dot11STACivicLocation in main body of the standard. The same thing apply to dot11STACivicLocationType. Furthermore, it seems that dot11STACivicLocationConfigTable is poorly defined and probably does not pass MIB compilation. In description of "dot11RMCivicConfigured", there is a reference to dot11STACivicLocationEntry. However, dot11STACivicLocationEntry is not defined anywhere. | Delete dot11STACivicLocation |  | SEC | Submission Required | Submission Required | SEC: 2022-01-12 19:17:38Z - status set to: Submission Required |  |  |  | 2022-01-17 19:11 | SEC
2113 | Mark RISON | 258 | 1 | 6 |  |  | T | Y |  |  | 6 |  |  | Mark RISON |  |  | It is not clear whether the SME picks the Key ID for transmission of encrypted frames (using the Key ID parameter of the MLME-SETKEYS.request) or whether the MAC does so | Specify that frames of a given classification (e.g. unicast, groupcast) are transmitted with the key ID most recently specified for that classification using MLME-SETKEYS.request |  | SEC | Submission Required | Submission Required | GEN: 2022-03-08 15:26:11Z - status set to: Submission Required |  |  |  | 2022-03-08 15:28 | GEN
2117 | Mark RISON | 258 | 1 | C.3 |  |  | T | Y |  |  | C.3 |  |  | Mark RISON |  |  | There are millions of MIB variables/tables to do with LCIs and civic locations, and it is not clear which are used in which contexts (TVWS, DSE, FTM, neighbour report, etc.) | Add some words to the parent MIB node to disambiguate them all (including the way in which/why an index is used, where an index is used) |  | SEC | Submission Required | Submission Required | SEC: 2022-01-12 19:27:11Z - status set to: Submission Required |  |  |  | 2022-01-17 19:11 | SEC
2122 | Mark RISON | 258 | 1 | C.1 |  |  | T | Y |  |  | C.1 |  |  | Mark RISON |  |  | Where there is both a dot11FooImplemented and a dot11FooActivated, it should be specified that dot11FooActivated shall not be set to true unless dot11FooImplemented is true | At the end of C.1 add "Where there is both a dot11<something>Implemented and a dot11<something>Activated, dot11<something>Activated shall not be set to true unless dot11<something>Implemented is true." |  | SEC | Submission Required | Submission Required | SEC: 2022-01-12 19:26:39Z - status set to: Submission Required |  |  |  | 2022-01-17 19:11 | SEC
2130 | Mark RISON | 258 | 1 | C.3 |  |  | T | Y |  |  | C.3 |  |  | Mark RISON |  |  | dot11RSNAConfigGroupRekeyPackets should be stated to apply only if dot11RSNAConfigGroupRekeyMethod is packetBased(3) or timepacketBased(4) | As it says in the comment |  | SEC | Submission Required | Submission Required | SEC: 2022-01-12 19:26:28Z - status set to: Submission Required |  |  |  | 2022-01-17 19:11 | SEC
2147 | Mark RISON | 258 | 1 | 12.6.19 | 3185 |  | T | Y | 3185 |  | 12.6.19 |  |  | Mark RISON |  |  | "shall discard unprotected individually addressed robust Action frames received from any STA that advertised MFPC = 1" -- is this true for Class 1/2 Action frames? | Add a NOTE to say that there are no robust Class 1/2 Action frames |  | SEC | Submission Required | Submission Required | SEC: 2022-01-12 20:36:50Z - status set to: Submission Required |  |  |  | 2022-01-17 19:11 | SEC
2166 | Mark RISON | 258 | 1 | 6.3.19.1.4 | 490 | 52 | T | Y | 490 | 52 | 6.3.19.1.4 |  |  | Mark RISON |  |  | "transmitter TSC/PN/IPN/BIPN counter" but there is no receive TSC/PN/IPN/BIPN counter, so delete "transmitter" (2x) | As it says in the comment |  | SEC | Submission Required | Submission Required | GEN: 2022-04-28 14:59:57Z - status set to: Submission Required GEN: 2022-03-09 15:54:14Z - status set to: Review Proposed resolution: Revised: Delete "transmiter" at p490.52 and 490.53 |  |  |  | 2022-05-04 15:59 | SEC
1298 | Mark Hamilton | 258 | 1 | R.3.2 | 6031 | 64 | T | Y | 6031 | 64 | R.3.2 |  |  | Mark HAMILTON |  |  | Figure R-1 and text in R.3.2 is very confusing with respect to multiple BSSs served by "the same physical AP". This seems to be referencing an "AP device", perhaps? But the BSS(s?) in the figure are not separated, with a separate Portal for each. | A submission will be provided. |  | SEC | Submission Required | Submission Required | SEC: 2022-01-12 21:48:45Z - status set to: Submission Required |  |  |  | 2022-01-17 19:11 | SEC
1299 | Mark Hamilton | 258 | 1 | C.3 | 5693 | 25 | T | Y | 5693 | 25 | C.3 |  |  | Mark HAMILTON |  |  | Why is dot11APCivicLocation a Table? Can a given AP have multiple locations? Which one is provided in ANQP exchanges? (Same thing for dot11APLCI.) | Remove the "Table" concepts for dot11APCivicLocation and dot11APLCI, and change the "Entry" SEQUENCES to be the primary definition for each. Remove "Table" in references to these MIB attributes in the body text. |  | SEC | Submission Required | Submission Required | SEC: 2022-01-12 21:43:03Z - status set to: Submission Required |  |  |  | 2022-01-17 19:11 | SEC
1335 | Mark Hamilton | 258 | 1 | B.4.3 | 4931 | 13 | T | Y | 4931 | 13 | B.4.3 |  |  | Mark HAMILTON |  |  | CFHE80 entry in the PICS has incomplete status | Determine what these status settings are supposed to be (check with 11ax SMEs - the 11ax standard has the same bug, so we can't pull it from there). |  | SEC | Submission Required | Submission Required | SEC: 2022-01-12 21:30:17Z - status set to: Submission Required |  |  |  | 2022-01-17 19:11 | SEC
2001 | Mark RISON | 258 | 1 | 12.5 |  |  | T | Y |  |  | 12.5 |  |  | Mark RISON |  |  | It's not clear why the CCM nonce includes UP but the GCM nonce doesn't. Maybe it's because "the priority value of the MPDU" as used in CCM is a wide concept that covers e.g. 11ae? But then why isn't the UP needed in GCM too? | Add the UP to the GCM nonce |  | SEC | Submission Required | Submission Required | SEC: 2022-01-12 19:17:10Z - status set to: Submission Required |  |  |  | 2022-01-17 19:11 | SEC
1883 | Mark RISON | 258 | 1 | 12.4.8.6.5 | 3126 | 21 | T | Y | 3126 | 21 | 12.4.8.6.5 |  |  | Mark RISON |  |  | Various issues here: If the Status [field? of what?] is nonzero, the frame [what frame?] shall be silently discarded, the t0 (retransmission) timer [shall be] set, and the protocol instance shall remain in the Confirmed state. [this should be made into an entirely active phrase "the protocol instance shall..."] - Otherwise: - If Sync is greater than dot11RSNASAESync, the protocol instance shall send the parent process a Del event and transitions [no s] back to Nothing state. [and the frame shall be silently discarded?] | As it says in the comment |  | SEC | Submission Required | Submission Required | SEC: 2022-01-12 20:04:02Z - status set to: Submission Required |  |  |  | 2022-01-17 19:11 | SEC
1343 | Mark Hamilton | 258 | 1 | C.3 | 5225 | 14 | T | Y | 5225 | 14 | C.3 |  |  | Mark HAMILTON |  |  | The Time Advertisement fields carried in the protocol (Time Advertisement element) are numbers, either 2s compliment or unsigned integer. Storing them as OCTET STRING in the MIB seems inappropriate. Change to integer types with appropriate range. This will need confirmation that it won't break existing implementations, though. | Change dot11TimeAdvertisementTimeError, dot11TimeAdvertisementTimeValue to appropriate integer types, after confirming no existing implementations will be broken. |  | SEC | Submission Required | Submission Required | SEC: 2022-01-12 21:38:19Z - status set to: Submission Required |  |  |  | 2022-01-17 19:11 | SEC
1811 | Mark RISON | 258 | 1 | 12.4.7.4 | 3118 | 54 | T | Y | 3118 | 54 | 12.4.7.4 |  |  | Mark Rison |  |  | "If the SAE Commit message is in response to an Anti-Clogging Token field request (see 12.4.7.6 (Status codes)), an Anti-Clogging Token field shall be included (see 9.4.1.38 (Anti-Clogging Token field))" -- missing the otherwise case | Append "; otherwise it shall not be included" |  | SEC | Submission Required | Submission Required | SEC: 2022-05-26 16:06:30Z - status set to: Submission Required SEC: 2022-02-04 19:00:30Z - status set to: Review Cited text is part of a long paragraph at 3118.51 (CIDs 1811, 1798, 1810, and 1809 comment on the same paragraph.) Feedback on this set of comments: There are four comments on the same paragraph from the same commenter SEC: 2022-01-12 20:00:36Z - status set to: Discuss CID 1811: Proposed change is: At 3118.51, change "If the SAE Commit message is in response to an Anti-Clogging Token field request (see 12.4.7.6 (Status codes)), an Anti-Clogging Token field shall be included (see 9.4.1.38 (Anti-Clogging Token field))" to "If the SAE Commit message is in response to an Anti-Clogging Token field request (see 12.4.7.6 (Status codes)), an Anti-Clogging Token field shall be included (see 9.4.1.38 (Anti-Clogging Token field)); otherwise it shall not be included" CID 1809: Proposed Change is: Change "If an SAE Commit message with status code set to SAE_HASH_TO_ELEMENT is being sent in response to rejection of a previous SAE Commit message with status code set to UNSUPPORTED_FINITE_CYCLIC_GROUP, the group that was rejected shall be appended, after the rejected groups from previous attempts if any, to the Rejected Groups field of the Rejected Groups element." to FEEDBACK on 1809 and 1798: There is no separate, ordered list that is maintained. The proposed resolution is not needed. Furthermore, a client that offers the same rejected group would be rejected. There is no issue with the cited text [CID 1809] "If an SAE Commit message with status code set to SAE_HASH_TO_ELEMENT is being sent in response to rejection of a previous SAE Commit message with status code set to UNSUPPORTED_FINITE_CYCLIC_GROUP, the group that was rejected shall be appended, after the rejected groups from previous attempts if any, to the Rejected Groups field of the Rejected Groups element, if not already present there." [CID 1798] "If an SAE Commit message with status code set to SAE_HASH_TO_ELEMENT is being sent in response to rejection of a previous SAE Commit message with status code set to UNSUPPORTED_FINITE_CYCLIC_GROUP, the group that was rejected shall be appended, after the rejected groups from previous attempts if any, to the Rejected Groups field of the Rejected Groups element, if not already present there." CID 1810 (which was moved to Submission Required on Jan 24 and transferred to SEC adhoc) Proposed change is At 3118.51 Replace "An SAE Commit message shall consist of a Finite Cyclic Group field (9.4.1.42 (Finite Cyclic Group field)) indicating a group, a Scalar field (9.4.1.39 (Scalar field)) containing the scalar, and an FFE field containing the element (9.4.1.40 (FFE field)). If the SAE Commit message is in response to an Anti-Clogging Token field request (see 12.4.7.6 (Status codes)), the Anti-Clogging Token field is present (see 9.4.1.38 (Anti-Clogging Token field)). When the PWE is derived using the hash-to-element method, the Anti-Clogging Token field is encapsulated in an Anti-Clogging Token Container element; otherwise, the Anti-Clogging Token field is included in the frame outside of an element as described in Table 9-69 (Presence of fields and elements in Authentication frames). If a password identifier is used in generation of the password element (PWE) the Password identifier element shall be present and the identifier shall be encoded as a UTF-8 string in the Identifier portion of the element (see 9.4.2.216 (Password Identifier element)). If an SAE Commit message with status code set to SAE_HASH_TO_ELEMENT is being sent in response to rejection of a previous SAE Commit message with status code set to UNSUPPORTED_FINITE_CYCLIC_GROUP, the group that was rejected shall be appended, after the rejected groups from previous attempts if applicable, to the Rejected Groups field of the Rejected Groups element. Each rejected group shall be represented as an unsigned 16-bit integer using the bit ordering conventions of 9.2.2 (Conventions)." with "An SAE Commit message shall include a Finite Cyclic Group field (see 9.4.1.42 (Finite Cyclic Group field)) indicating a group, a Scalar field (see 9.4.1.39 (Scalar field)) containing the scalar, and an FFE field containing the element (see 9.4.1.40 (FFE field)). If the SAE Commit message is in response to an Anti-Clogging Token field request (see 12.4.7.6 (Status codes)), an Anti-Clogging Token field shall be included (see 9.4.1.38 (Anti-Clogging Token field)). When the PWE is derived using the hash-to-element method, the Anti-Clogging Token field is encapsulated in an Anti-Clogging Token Container element; otherwise, the Anti-Clogging Token field is included in the frame outside of an element as described in Table 9-41 (Presence of fields and elements in Authentication frames). If a password identifier is used in generation of the password element (PWE) a Password identifier element shall be included and the identifier shall be encoded as a UTF-8 string in the Identifier portion of the element (see 9.4.2.216 (Password Identifier element)). If an SAE Commit message with status code set to SAE_HASH_TO_ELEMENT is being sent in response to rejection of a previous SAE Commit message with status code set to UNSUPPORTED_FINITE_CYCLIC_GROUP, the group that was rejected shall be appended, after the rejected groups from previous attempts if any, to the Rejected Groups field of the Rejected Groups element (see 9.4.2.246 (Rejected Groups element)). Each rejected group shall be represented using the ordering conventions of 9.2.2 (Conventions). If an SAE Commit message with status code set to SAE_HASH_TO_ELEMENT is being sent and any groups have been rejected during the current SAE session, the Rejected Groups element shall be present, otherwise it shall not be present. " |  |  |  | 2022-05-26 16:12 | SEC
1814 | Mark RISON | 258 | 1 | 6 |  |  | T | Y |  |  | 6 |  |  | Mark RISON | 11-22/353 |  | "The Key Delivery element contains the current Key RSC" wrong case, and anyway what is a "current Key RSC"? | In Clause 6 change "KDE(s) and the current Key RSC" to "KDE(s) and the current RSC for the GTK" (3x). In 9.4.2.185 change "the current Key RSC" to "the current RSC for the GTK" |  | SEC | Submission Required | Submission Required | SEC: 2022-04-28 13:27:53Z - status set to: Submission Required SEC: 2022-03-22 19:25:20Z - status set to: Review Given the commenter could not be bothered to provide locations or even context for both the comment and proposed resolutions, here they are: Clause 9.4.2.185 Key Delivery element (1585.30) "The Key Delivery element contains the current Key RSC and one or more KDEs. This is used to communicate the Key RSC and one or more KDEs in a FILS authentication exchange. The format of the Key Delivery element is shown in Figure 9-736 (Key Delivery element format)." Clause 6 (432.8, 445.16, 459.45) "KDE(s) and the current Key RSC. The parameter is present if dot11FILSActivated is true; otherwise not present." Note that the field in the EAPOL-Key frame is called the Key RSC in clause 12.7.2 (3204.18) which includes a table 12-9 which defines the format of the field. Proposed change: At 1585.30, change "The Key Delivery element contains the current Key RSC" to "The Key Delivery element contains the current the current RSC for the GTK" At 432.8, 445.16, and 459.45, change "KDE(s) and the current Key RSC" to "KDE(s) and the current RSC for the GTK" GEN: 2022-03-08 17:43:55Z - status set to: Discuss |  |  |  | 2022-05-26 17:09 | SEC
1816 | Mark RISON | 258 | 1 | C.3 |  |  | T | Y |  |  | C.3 |  |  | Mark RISON |  |  | It is not clear whether dot11GroupAddressesTable needs to include the broadcast address. "address filtering is performed by comparing the value in the Address 1 field or DA field to all values in the dot11GroupAddressesTable" suggests yes, "the value in the Address 1 field matches any value in the dot11GroupAddressesTable or matches the broadcast address value" suggests no | Since "A conceptual table containing a set of MAC addresses identifying the multicast-group addresses for which this STA receives frames." suggests dot11GroupAddressesTable doesn't include the broadcast address, refer to the broadcast address in all locations that refer to this MIB table, except where the broadcast address isn't permissible |  | SEC | Submission Required | Submission Required | SEC: 2022-01-12 19:01:20Z - status set to: Submission Required |  |  |  | 2022-01-17 19:11 | SEC
1820 | Mark RISON | 258 | 1 | 12.6.14 |  |  | T | Y |  |  | 12.6.14 |  |  | Mark RISON |  |  | The change made for infrastructure BSSes to say that when rekeying is performed "Any MSDU fragments previously received under the corresponding Key ID shall be discarded at this point. If management frame protection is in use, any MMPDU fragments previously received under the corresponding Key ID shall be discarded at this point." should be applied to IBSSes, PBSSes and MBSSes | Copy the cited text to the corresponding subclauses |  | SEC | Submission Required | Submission Required | SEC: 2022-01-12 19:00:16Z - status set to: Submission Required |  |  |  | 2022-01-17 19:11 | SEC
1836 | Mark RISON | 258 | 1 | 3.2 |  |  | T | Y |  |  | 3.2 |  |  | Mark Rison |  |  | "EAPOL-Key frame: A Data frame that carries all or part of an IEEE 802.1X EAPOL PDU of type EAPOL-Key. EAPOL-Key request frame: A Data frame that carries all of part of an IEEE 802.1X EAPOL-Key protocol data unit (PDU) with the Request bit in the Key Information field in the IEEE 802.11 Key Descriptor set to 1. EAPOL-Start frame: A Data frame that carries all or part of an IEEE 802.1X EAPOL PDU of type EAPOL-Start." -- I think these frames are actually used in the text to refer to the whole PDU, not possible fragments thereof. Could rename them to "message"s. Or maybe there's a distinction between the EAPOL-whatever PDU and the EAPOL-whatever frame, in that the latter might only carry part of the former, but I don't think that's how "frame" is being used here | Change the definitions to "EAPOL-Key frame: One or more Data frames that, defragmented, carry an IEEE 802.1X EAPOL PDU of type EAPOL-Key. EAPOL-Key request frame: One or more Data frame that, defragmented, carry an IEEE 802.1X EAPOL-Key protocol data unit (PDU) with the Request bit in the Key Information field in the IEEE 802.11 Key Descriptor set to 1. EAPOL-Start frame: One or more Data frames that, defragmented, carry an IEEE 802.1X EAPOL PDU of type EAPOL-Start." |  | SEC | Submission Required | Submission Required | GEN: 2022-03-11 03:36:26Z - status set to: Submission Required -- SEE CID 1838 and 1836 |  |  |  | 2022-03-22 21:22 | SEC
1838 | Mark RISON | 258 | 1 | 3.2 |  |  | T | Y |  |  | 3.2 |  |  | Mark Rison |  |  | "EAPOL-Key request frame: A Data frame that carries all of part of an IEEE 802.1X EAPOL-Key protocol data unit (PDU) with the Request bit in the Key Information field in the IEEE 802.11 Key Descriptor set to 1." -- need to say Error bit is 0 else it could be a TKIP Michael MIC notification frame | Change to "EAPOL-Key request frame: A Data frame that carries all of part of an IEEE 802.1X EAPOL-Key protocol data unit (PDU) with the Request bit in the Key Information field in the IEEE 802.11 Key Descriptor set to 1 and the Error bit set to 0." |  | SEC | Submission Required | Submission Required | GEN: 2022-03-11 03:36:26Z - status set to: Submission Required -- SEE CID 1838 |  |  |  | 2022-03-22 21:22 | SEC
1840 | Mark RISON | 258 | 1 | 12 |  |  | T | Y |  |  | 12 |  |  | Mark RISON |  |  | The setting of the Secure, Key MIC, Install, Encrypted Key Data and Error bits in an EAPOL-Key request frame is not clear | Specify that these shall be 1, 0, 0, 0 and 0 respectively. Also at 3206.12 change "Error (bit 10) is set by a Supplicant to report that a MIC failure occurred in a TKIP MSDU. In case of a MIC failure, a Supplicant shall set this bit to 1 only when the Request (bit 11) is 1." to "Error (bit 10) is set to 1 by a Supplicant to report that a MIC failure occurred in a TKIP MSDU (in which case the Request bit (bit 11) is also set to 1); it is set to 0 otherwise." |  | SEC | Submission Required | Submission Required | SEC: 2022-01-12 18:58:26Z - status set to: Submission Required |  |  |  | 2022-01-17 19:11 | SEC
1841 | Mark RISON | 258 | 1 | 12 | 3134 | 18 | T | Y | 3134 | 18 | 12 |  |  | Mark RISON |  |  | The setting of the Key Ack, Install, Key Type and Encrypted Key Data bits in a Michael MIC Failure Report is not clear | Specify that these shall all be 0 |  | SEC | Submission Required | Submission Required | SEC: 2022-01-12 20:07:25Z - status set to: Submission Required |  |  |  | 2022-01-17 19:11 | SEC
1842 | Mark RISON | 258 | 1 | 12.7 |  |  | T | Y |  |  | 12.7 |  |  | Mark RISON |  |  | The 4WH/GKH descriptions are triplicated (12.7.2 EAPOL-Key frames under "The following EAPOL-Key frames are used to implement the three different exchanges:"; 12.7.6/7.1 General; 12.7.6/7.2-x). This has already led to spec rot | Delete the descriptions in 12.7.2 and 12.7.6/7.1 |  | SEC | Submission Required | Submission Required | SEC: 2022-01-12 18:57:32Z - status set to: Submission Required |  |  |  | 2022-01-17 19:11 | SEC
1844 | Mark RISON | 258 | 1 | 12 | 3206 | 24 | T | Y | 3206 | 24 | 12 |  |  | Menzo WENTINK |  |  | It is not clear whether an EAPOL-Key request frame can be used to request TPK rekeying | At 3206.28 add "An EAPOL-Key request frame shall not be transmitted from a TDLS STA to a TDLS peer STA." |  | SEC | Submission Required | Submission Required | SEC: 2022-01-12 20:55:12Z - status set to: Discuss |  |  |  | 2022-02-02 21:45 | SEC
1845 | Mark RISON | 258 | 1 | 12 | 3206 | 24 | T | Y | 3206 | 24 | 12 |  |  | Menzo WENTINK |  |  | It is not clear whether an EAPOL-Key request frame can be used to request TPK rekeying | Add a mechanism to allow an EAPOL-Key request frame, indicating pairwise, to cause the TPK to be rekeyed |  | SEC | Submission Required | Submission Required | SEC: 2022-01-12 20:50:13Z - status set to: Submission Required |  |  |  | 2022-02-02 21:45 | SEC
1848 | Mark RISON | 258 | 1 | 12.7.7.1 | 3226 | 45 | T | Y | 3226 | 45 | 12.7.7.1 |  |  | Mark RISON |  |  | "The Supplicant may trigger a group key handshake by sending an EAPOL-Key frame with the Request bit set to 1 and the type of the Group Key bit." -- doesn't say this causes a new GTK (cf. 12.7.2), and an equivalent statement for the 4WH is missing from 12.7.6 | Change to "The Supplicant may trigger a group key handshake and obtain a new GTK by sending an EAPOL-Key request frame with a key type of Group (see 12.7.2)." At 3216.41 add "The Authenticator may trigger a 4-way handshake and obtain a new PTK by sending an EAPOL-Key request frame with a key type of Pairwise (see 12.7.2)." |  | SEC | Submission Required | Review | SEC: 2022-02-02 22:08:26Z - status set to: Review SEC: 2022-02-02 22:08:16Z - Proposed resolution: (note that CID 1571 proposed changes on top of these changes) At 3226.45, change "The Supplicant may trigger a group key handshake by sending an EAPOL-Key frame with the Request bit set to 1 and the type of the Group Key bit." to "The Supplicant may trigger a group key handshake and obtain a new GTK by sending an EAPOL-Key request frame with a key type of Group (see 12.7.2)." At 3216.41 (in 12.7.6.1 - the 4-way handshake General sub-clause) add "At 3216.41 add "The Authenticator may trigger a 4-way handshake and obtain a new PTK by sending an EAPOL-Key request frame with a key type of Pairwise (see 12.7.2)." SEC: 2022-01-12 21:16:45Z - status set to: Discuss |  |  |  | 2022-05-14 17:19 | SEC
1965 | Mark RISON | 258 | 1 | 12.7.4 |  |  | T | Y |  |  | 12.7.4 |  |  | Mark RISON |  |  | "M means the MIC is available in message. (#216)This should be set in all messages except message 1 of a 4-way handshake." -- this is confusing because it's not set in M2-M4 when an AEAD cipher is in use | Make the changes shown under "Proposed changes" under CIDs 179/180 in 21/0829 (latest revision) |  | SEC | Submission Required | Submission Required | SEC: 2022-01-12 18:55:40Z - status set to: Submission Required 1968, 1967, 1966, 1961, 1960, 1959 |  |  |  | 2022-01-17 19:11 | SEC
1943 | Mark RISON | 258 | 1 | 12 |  |  | T | Y |  |  | 12 |  |  | Menzo WENTINK |  |  | There are multiple locations where 4WH/GKH/TPKHs are shown, which might not match 12.7.6/7: Figure 4-32--Establishing pairwise and group keys and Figure 4-33--Delivery of subsequent group keys (e.g. presence of IGTK/BIGTK, and definition of "individual"/"group"); Figure 4-38--Example of RSNA setup in a PBSS (e.g. no PMKID in M1); Figure 12-49--Sample group key handshake; 12.2.3 RSNA STA capabilities. For TDLS: 11.20.4 TDLS direct-link establishment (no detail on contents of TDLS Setup Request/Response/Confirm frames?); 12.7.8.2 TPK handshake -- or maybe 12.7.8.4 TPK Security Protocol handshake messages is the answer? | Ensure that the description of security handshakes outside Clause 12 is compatible with the specification in Clause 12 |  | SEC | Submission Required | Submission Required | SEC: 2022-01-12 19:02:26Z - status set to: Submission Required |  |  |  | 2022-01-18 16:54 | SEC
1809 | Mark RISON | 258 | 1 | 12.4.7.4 | 3118 | 62 | T | Y | 3118 | 62 | 12.4.7.4 |  |  | Mark Rison |  |  | "If an SAE Commit message with status code set to SAE_HASH_TO_ELEMENT is being sent in response to rejection of a previous SAE Commit message with status code set to UNSUPPORTED_FINITE_CYCLIC_GROUP, the group that was rejected shall be appended, after the rejected groups from previous attempts if applicable, to the Rejected Groups field of the Rejected Groups element." -- this is mixing maintaining the ordered list of rejected groups, and the construction of the Rejected Groups list | Change to "[...] the group that was rejected shall be appended, after the rejected groups from previous attempts if any, to the ordered list of rejected groups and a Rejected Groups element (see 9.4.2.246 (Rejected Groups element)) shall be included, containing the ordered list of rejected groups" |  | SEC | Submission Required | Submission Required | SEC: 2022-02-04 19:22:24Z - status set to: Review Cited text is part of a long paragraph at 3118.51 (CIDs 1811, 1798, 1809, and 1810 comment on the same paragraph.) 1798 and 1809 are the same comment with different proposed resolutions. See CID 1811 SEC: 2022-01-12 19:58:07Z - status set to: Discuss Related to 1798 Change "If an SAE Commit message with status code set to SAE_HASH_TO_ELEMENT is being sent in response to rejection of a previous SAE Commit message with status code set to UNSUPPORTED_FINITE_CYCLIC_GROUP, the group that was rejected shall be appended, after the rejected groups from previous attempts if any, to the Rejected Groups field of the Rejected Groups element." to "If an SAE Commit message with status code set to SAE_HASH_TO_ELEMENT is being sent in response to rejection of a previous SAE Commit message with status code set to UNSUPPORTED_FINITE_CYCLIC_GROUP, the group that was rejected shall be appended, after the rejected groups from previous attempts if any, to the ordered list of rejected groups and a Rejected Groups element (see 9.4.2.246 (Rejected Groups element)) shall be included, containing the ordered list of rejected groups" |  |  |  | 2022-05-26 16:12 | SEC
1959 | Mark RISON | 258 | 1 | 12.7.6.8 |  |  | T | Y |  |  | 12.7.6.8 |  |  | Mark RISON |  |  | "Message 3 differs from message 2 by not asserting the Ack bit and from message 4 by asserting the Ack Bit." -- M3 cannot differ from M2 by not asserting something and also from M4 by asserting the same thing | Make the changes shown under "Proposed changes" under CIDs 179/180 in 21/0829 (latest revision) |  | SEC | Submission Required | Submission Required | SEC: 2022-01-12 18:42:10Z - status set to: Submission Required 1968, 1967, 1966, 1965, 1961, 1960 |  |  |  | 2022-01-17 19:11 | SEC
1957 | Mark RISON | 258 | 1 | 12.6.9 |  |  | T | Y |  |  | 12.6.9 |  |  | Mark RISON | 11-21/1128 |  | "A STA shall not transmit robust Action frames until it has installed the PTK for the peer STA, or in the case of group addressed frames, has installed the IGTK. The STA shall discard any robust Action frames received before the PTK and IGTK, as appropriate, are installed." -- both these sentences are over-reaching | Make the changes shown in 21/1128 (latest revision) |  | SEC | Submission Required | Submission Required | SEC: 2022-01-12 18:47:19Z - status set to: Submission Required |  |  |  | 2022-04-27 14:23 | SEC
1956 | Mark RISON | 258 | 1 | 12.6.9 |  |  | T | Y |  |  | 12.6.9 |  |  | Mark RISON | 11-21/1128 |  | In 12.6.9 the MFP behaviour is tied to the MIB attributes, but the 4WH/3WH behaviour clauses don't tie the MFPC and MFPR bit settings to the MIB attribute -- so there's a potential mismatch | Make the changes shown in 21/1128 (latest revision) |  | SEC | Submission Required | Submission Required | Incorporate the changes in https://mentor.ieee.org/802.11/dcn/21/11-21-1128-04-000m-on-frattacks-and-related-matters.docx SEC: 2022-01-12 18:56:49Z - status set to: Submission Required |  |  |  | 2022-04-27 14:23 | SEC
1953 | Mark RISON | 258 | 1 | 12.7.2 | 3210 | 48 | T | Y | 3210 | 48 | 12.7.2 |  |  | Mark RISON |  |  | "4-way handshake message 1 is an EAPOL-Key frame with the Key Type subfield equal to 1. Use of the Key Data field to indicate a PMKID when a cached PMKSA is being used in this key derivation is defined in 12.6.10.3 (Cached PMKSAs and RSNA key management). When a cached PMKSA is not being used, inclusion of the PMKID (if derived) is optional.(#589)(#190)" is both duplication (whether the PMKID is optional or not is specified in the subclause about M1) and incomplete (it's much more than just an EAPOL-Key frame with Key Type 1) | Delete " is an EAPOL-Key frame with the Key Type subfield equal to 1. Use of the Key Data field to indicate a PMKID when a cached PMKSA is being used in this key derivation is defined in 12.6.10.3 (Cached PMKSAs and RSNA key management). When a cached PMKSA is not being used, inclusion of the PMKID (if derived) is optional.(#589)(#190)" and similarly for the other messages; put anything specified here that's not specified in 12.7.6/7 into those subclauses |  | SEC | Submission Required | Submission Required | SEC: 2022-01-13 14:26:43Z - status set to: Submission Required SEC: 2022-01-12 21:04:56Z - status set to: Discuss Related to CID 1952 |  |  |  | 2022-01-17 19:11 | SEC
1855 | Mark RISON | 258 | 1 | 12.7.9.4 | 3237 | 52 | T | Y | 3237 | 52 | 12.7.9.4 |  |  | Mark RISON |  |  | StaProcessEAPOL-Key seems to be missing tx of M4 | Add tx of M4 in response to a valid M3 |  | SEC | Submission Required | Submission Required | SEC: 2022-01-12 21:19:05Z - status set to: Submission Required |  |  |  | 2022-01-17 19:11 | SEC
1944 | Mark RISON | 258 | 1 | 12 |  |  | T | Y |  |  | 12 |  |  | Mark RISON |  |  | It is not clear whether EAPOL-Key request frames can be sent before the completion of the initial 4WH (e.g. because the Supplicant perceives that the Authenticator has abandoned the initial 4WH) | Specify that EAPOL-Key request frames may be sent at any point, but that the Secure bit is always 1 |  | SEC | Submission Required | Submission Required | SEC: 2022-01-12 19:01:35Z - status set to: Submission Required |  |  |  | 2022-02-02 21:44 | SEC
1881 | Mark RISON | 258 | 1 | 12.4.8.6.3 | 3124 | 32 | T | Y | 3124 | 32 | 12.4.8.6.3 |  |  | Mark RISON |  |  | One-mega-para stream-of-consciousness descriptions of procedures, mixing "if"s and "otherwise"s and "if so"s and "if not"s are not clear. Also, mixing shalls with the present tense casts doubt on the strength of the requirements given using the present tense | Change the referenced para to the following, where * indicates indentation/bulleting: Upon receipt of a Com event, the protocol instance shall check the status code in the Authentication frame: * If the status code is not SUCCESS, the protocol instance shall silently discard the frame and shall send a Del event to the parent process. * Otherwise, the password identifier, if any, shall be checked: ** If a password identifier is present and no password is associated with that identifier, BadID shall be set and the protocol instance shall construct and transmit an Authentication frame with status code UNKNOWN_PASSWORD_IDENTIFIER. ** If no password identifier is present or if a password is associated with that identifier, the finite cyclic group shall be checked: *** If the group is not supported, BadGrp shall be set and the protocol instance shall construct and transmit an Authentication frame with status code UNSUPPORTED_FINITE_CYCLIC_GROUP with the finite cyclic group set to the rejected group, and shall send a Del event to the parent process. *** If the group is supported, the protocol instance shall zero the Sc and Rc counters and generate the PWE and the secret values according to 12.4.5.2 (PWE and secret generation). It shall then process the received SAE Commit message (see 12.4.5.4 (Processing of a peer's SAE Commit message)): **** If validation of the received SAE Commit message fails, the protocol instance shall send a Del event to the parent process. **** Otherwise, it shall construct and transmit an SAE Commit message (see 12.4.5.3 (Construction of an SAE Commit message)), (#595)increment Sc, and construct and transmit an SAE Confirm message (see 12.4.5.5 (Construction of an SAE Confirm message)). The Sync counter shall be set to 0 and the t0 (retransmission) timer shall be set. The protocol instance shall transition to the Confirmed state. |  | SEC | Submission Required | Submission Required | SEC: 2022-01-12 20:03:31Z - status set to: Submission Required |  |  |  | 2022-01-17 19:11 | SEC
1941 | Mark RISON | 258 | 1 | 12 |  |  | T | Y |  |  | 12 |  |  | Mark RISON |  |  | The descriptions of the EAPOL-Key frame contents in 12.7.6.1 General, 12.7.7.1 General, 13.4.2 FT initial mobility domain association in an RSN are duplication and have already started rotting (w.r.t. the correct normative statements in subsequent subclauses) | Remove the information on the EAPOL-Key frame contents from the referenced subclauses |  | SEC | Submission Required | Submission Required | SEC: 2022-01-12 18:47:45Z - status set to: Submission Required |  |  |  | 2022-01-17 19:11 | SEC
1936 | Mark RISON | 258 | 1 | 12 |  |  | T | Y |  |  | 12 |  |  | Mark RISON |  |  | The setting of the Secure bit in M1 and M2 of a rekeying 4WH is not clear | Specify that it is indeterminate, and hence must be ignored by the receiver |  | SEC | Submission Required | Submission Required | SEC: 2022-01-12 19:06:47Z - status set to: Submission Required Related to CIDs 1961, 1787, 1786 |  |  |  | 2022-01-17 19:11 | SEC
1921 | Mark RISON | 258 | 1 | 12.6.9 | 3185 | 12 | T | Y | 3185 | 12 | 12.6.9 |  |  | Mark RISON |  |  | "The receiver shall process unprotected individually addressed Disassociation and Deauthentication frames before the PTK has been(#199) installed." -- this is potentially dangerous as it allows a DoS attack. Also at line 20. | Allow the STA to delay processing them until it has had time to see whether a PTKSA can be established (in which case the STA should not process them) |  | SEC | Submission Required | Submission Required | SEC: 2022-01-12 20:35:31Z - status set to: Submission Required |  |  |  | 2022-01-17 19:11 | SEC
1898 | Mark RISON | 258 | 1 | 12.1 | 3089 | 4 | T | Y | 3089 | 4 | 12.1 |  |  | Sean Coffey |  |  | The scope of 12.1 Conventions should be explicitly limited to Clause 12 | Change the first sentence to "In the context of Clause 12, reserved fields and subfields are set to 0 upon transmission and are ignored upon reception." |  | SEC | Submission Required | Submission Required | SEC: 2022-04-28 15:34:43Z - status set to: Submission Required SEC: 2022-02-04 18:38:28Z - status set to: Review The proposed change is: At 3089.7, change: "Reserved fields and subfields are set to 0 upon transmission and are ignored upon reception." to "In the context of Clause 12, reserved fields and subfields are set to 0 upon transmission and are ignored upon reception." SEC: 2022-01-12 19:53:15Z - status set to: Discuss |  |  |  | 2022-05-26 17:09 | SEC
1890 | Mark RISON | 258 | 1 | 12 |  |  | T | Y |  |  | 12 |  |  | Mark RISON |  |  | It is not clear whether a STA that does not support RSNAs (or doesn't have the support activated/enabled) still needs to be able to parse RSNEs to the extent that it detects MFPR=1 and does not attempt to establish a link | Make sure that the MFPR=1 rules cope with the possibility of an initiator attempting to set up a link without checking the MFPR setting (this applies to all types of BSS, i.e. infra, IBSS, PBSS, MBSS) |  | SEC | Submission Required | Submission Required | SEC: 2022-01-12 19:00:35Z - status set to: Submission Required |  |  |  | 2022-01-17 19:11 | SEC
1961 | Mark RISON | 258 | 1 | 12.7.6.1 |  |  | T | Y |  |  | 12.7.6.1 |  |  | Mark RISON |  |  | "S means the initial key exchange is complete" suggests S is 1 in M1 and M2 when rekeying. However "The Supplicant shall set the Secure bit to 0 in all EAPOL-Key frames it sends before it has the PTK and the GTK and before it has received an EAPOL-Key frame from the Authenticator with the Secure bit equal to 1 (this should be before receiving message 3 of the 4-way handshake)." suggests S is 0 and M1 and M2 when rekeying. In practice implementations have done both. So need to specify that the bit shall be ignored in M1 and M2 when rekeying, which in turn means it cannot be used to distinguish M2 and M4 | Make the changes shown under "Proposed changes" under CIDs 179/180 in 21/0829 (latest revision) |  | SEC | Submission Required | Submission Required | SEC: 2022-01-12 18:54:42Z - status set to: Submission Required Related to 1936, 1787, 1786, 1968, 1967, 1966, 1965, 1961, 1960, 1959 |  |  |  | 2022-01-17 19:11 | SEC
1951 | Mark RISON | 258 | 1 | 12 |  |  | T | Y |  |  | 12 |  |  | Mark RISON |  |  | AAD construction uses the term "masked to 0". But this is not clear as to what it means, nor that the field itself is not changed, only its copy in the AAD. Also "unmasked" is confusing | At the end of Subclause 12.1 Conventions add: "Masking out refers to forcing certain bits in copies of fields in another structure to 0. The original field itself is not modified." Change "masked to 0" to "masked out" throughout (I can provide locations). Change "always set to 1" to "not modified (left as 1)" (I can provide locations). Change "Unmasked otherwise" to "Not modified otherwise" at 3145.53 Change "may change when" to "might change when" (matching other text; I can provide locations). |  | SEC | Submission Required | Submission Required | SEC: 2022-01-12 18:44:21Z - status set to: Submission Required |  |  |  | 2022-01-17 19:11 | SEC