## Title
IEEE P802.11 Wireless LANs
Submission
Designator: | doc.: IEEE 802.11-22/105
Venue Date: | August 2022
First Author: | Michael Montemurro, Huawei
Subject: | REVme comments for SEC ad-hoc
Full Date: | 2022-08-29
Author(s): | Name(s) | Michael Montemurro
| Company | Huawei
Address
Phone:
Fax:
| email: | montemurro.michael@gmail.com
Abstract:
This document contains comments in the "SEC ad hoc" group, submitted on REVme D1.0 in LB258

## Revision History
Revision | Date | Description
0 | 2022-01-17 | Initial revision
1 | 2022-01-24 | Comment resolutions agreed during January 2022 Wireless Interim
2 | 2022-02-22 | Updated assignments and moved comments to Review status
3 | 2022-02-25 | Updated comment resolutions for motion and moved more comments to "review" status
4 | 2022-03-01 | Completed triage of all Discuss comments - now moved to Review adhoc status
5 | 2022-03-11 | Updated comment resolutions for motion and updated discussed during March Plenary
6 | 2022-03-22 | Completed triage of new Discuss comments - now move to Review adhoc status
7 | 2022-04-11 | Updated adhoc notes with proposed resolutions based on offline comments and TG review
8 | 2022-05-02 | Updated comment resolutions based on review during TGme April adhoc.
9 | 2022-05-16 | Comment resolutions agreed during January 2022 Wireless Interim
10 | 2022-05-16 | Fixed an incorrect RfM comment
11 | 2022-05-16 | Fixed an incorrect comment group for CID
12 | 2022-05-26 | Updated based on motions and classified more comments as submission required.
13 | 2022-06-20 | Updated based on review on June 20 teleconference
14 | 2022-07-14 | Updated with "No Consensus" comment group and comment resolutions up to July 14
15 | 2022-08-11 | Updated with resolutions discussed after the July plenary
16 | 2022-08-25 | Updated with resolutions discussed during the teleconferences and REVme adhoc
17 | 2022-08-29 | Updated after motions on Aug 29

## No Consensus
CID | Commenter | LB | Draft | Clause Number(C) | Page(C) | Line(C) | Type of Comment | Part of No Vote | Page | Line | Clause | Duplicate of CID | Resn Status | Assignee | Submission | Motion Number | Comment | Proposed Change | Resolution | Owning Ad-hoc | Comment Group | Ad-hoc Status | Ad-hoc Notes | Edit Status | Edit Notes | Edited in Draft | Last Updated | Last Updated By
1953 | Mark RISON | 258 | 1 | 12.7.2 | 3210 | 48 | T | Y | 3210 | 48 | 12.7.2 |  |  | Mark RISON |  |  | "4-way handshake message 1 is an EAPOL-Key frame with the Key Type subfield equal to 1. Use of the Key Data field to indicate a PMKID when a cached PMKSA is being used in this key derivation is defined in 12.6.10.3 (Cached PMKSAs and RSNA key management). When a cached PMKSA is not being used, inclusion of the PMKID (if derived) is optional.(#589)(#190)" is both duplication (whether the PMKID is optional or not is specified in the subclause about M1) and incomplete (it's much more than just an EAPOL-Key frame with Key Type 1) | Delete " is an EAPOL-Key frame with the Key Type subfield equal to 1. Use of the Key Data field to indicate a PMKID when a cached PMKSA is being used in this key derivation is defined in 12.6.10.3 (Cached PMKSAs and RSNA key management). When a cached PMKSA is not being used, inclusion of the PMKID (if derived) is optional.(#589)(#190)" and similarly for the other messages; put anything specified here that's not specified in 12.7.6/7 into those subclauses |  | SEC | No Consensus | Submission Required | SEC: 2022-01-13 14:26:43Z - status set to: Submission Required SEC: 2022-01-12 21:04:56Z - status set to: Discuss Related to CID 1952 |  |  |  | 2022-07-08 14:30 | SEC
1952 | Mark RISON | 258 | 1 | 12.7.2 | 3210 | 48 | T | Y | 3210 | 48 | 12.7.2 |  |  | Mark RISON |  |  | "4-way handshake message 1 is an EAPOL-Key frame with the Key Type subfield equal to 1. Use of the Key Data field to indicate a PMKID when a cached PMKSA is being used in this key derivation is defined in 12.6.10.3 (Cached PMKSAs and RSNA key management). When a cached PMKSA is not being used, inclusion of the PMKID (if derived) is optional.(#589)(#190)" is both duplication (whether the PMKID is optional or not is specified in the subclause about M1) and incomplete (it's much more than just an EAPOL-Key frame with Key Type 1) | Delete " is an EAPOL-Key frame with the Key Type subfield equal to 1. Use of the Key Data field to indicate a PMKID when a cached PMKSA is being used in this key derivation is defined in 12.6.10.3 (Cached PMKSAs and RSNA key management). When a cached PMKSA is not being used, inclusion of the PMKID (if derived) is optional.(#589)(#190)" |  | SEC | No Consensus | Submission Required | SEC: 2022-06-20 14:26:07Z - status set to: Submission Required SEC: 2022-02-28 22:11:35Z - status set to: Review Cited location is 3210.48 in clause 12.7.2 EAPOL-Key frames "The following EAPOL-Key frames are used to implement the three different exchanges: — 4-way handshake message 1 is an EAPOL-Key frame with the Key Type subfield equal to 1. Use of the Key Data field to indicate a PMKID when a cached PMKSA is being used in this key derivation is defined in 12.6.10.3 (Cached PMKSAs and RSNA key management). When a cached PMKSA is not being used, inclusion of the PMKID (if derived) is optional.(#589)(#190)" Proposed change At 3210.48, delete "is an EAPOL-Key frame with the Key Type subfield equal to 1. Use of the Key Data field to indicate a PMKID when a cached PMKSA is being used in this key derivation is defined in 12.6.10.3 (Cached PMKSAs and RSNA key management). When a cached PMKSA is not being used, inclusion of the PMKID (if derived) is optional.(#589)(#190)" SEC: 2022-01-12 21:07:04Z - status set to: Discuss Related to CID 1953 |  |  |  | 2022-07-08 14:30 | SEC
1898 | Mark RISON | 258 | 1 | 12.1 | 3089 | 4 | T | Y | 3089 | 4 | 12.1 |  |  | Sean Coffey |  |  | The scope of 12.1 Conventions should be explicitly limited to Clause 12 | Change the first sentence to "In the context of Clause 12, reserved fields and subfields are set to 0 upon transmission and are ignored upon reception." |  | SEC | No Consensus | Submission Required | SEC: 2022-04-28 15:34:43Z - status set to: Submission Required SEC: 2022-02-04 18:38:28Z - status set to: Review The proposed change is: At 3089.7, change: "Reserved fields and subfields are set to 0 upon transmission and are ignored upon reception." to "In the context of Clause 12, reserved fields and subfields are set to 0 upon transmission and are ignored upon reception." SEC: 2022-01-12 19:53:15Z - status set to: Discuss |  |  |  | 2022-07-08 14:30 | SEC
1843 | Mark RISON | 258 | 1 | 12.7.2 | 3210 | 47 | T | Y | 3210 | 47 | 12.7.2 |  |  | Michael Montemurro |  |  | It is not clear which 3 exchanges are being referred to in "The following EAPOL-Key frames are used to implement the three different exchanges:". Also "EAPOL-Key frames are used to implement three different exchanges:" at the start (which suggest that the exchanges being referred to might be the PTK in the 4WH, the GTK in the 4WH and the GTK in the GKH -- but these are not separate exchanges) | At 3210.47 change "The following EAPOL-Key frames are used to implement the three different exchanges:" to "The following EAPOL-Key frames are used:". At 3204.23 change "EAPOL-Key frames are used to implement three different exchanges:" to "EAPOL-Key frames are used to implement the:" |  | SEC | No Consensus | Submission Required | SEC: 2022-07-20 15:28:29Z - status set to: Submission Required SEC: 2022-02-23 21:27:57Z - status set to: Review See 3210.47 - 3211.35 - cited in the comment See 3204.23 - cited in the resolution "IEEE Std 802.11 uses EAPOL-Key frames to exchange information between STAs’ Supplicants and Authenticators. These exchanges result in cryptographic keys and synchronization of security association state. EAPOL-Key frames are used to implement three different exchanges: — 4-way handshake, to confirm that the PMK between associated STAs is the same and live and to transfer the GTK to the STA. — Group key handshake, to update the GTK at the STA. Proposed change: At 3210.47 change "The following EAPOL-Key frames are used to implement the three different exchanges:" to "The following EAPOL-Key frames are used:". At 3204.23 change "EAPOL-Key frames are used to implement three different exchanges:" to "EAPOL-Key frames are used to implement the:" SEC: 2022-01-12 21:05:24Z - status set to: Discuss |  |  |  | 2022-07-20 15:29 | SEC
1809 | Mark RISON | 258 | 1 | 12.4.7.4 | 3118 | 62 | T | Y | 3118 | 62 | 12.4.7.4 |  |  | Mark Rison |  |  | "If an SAE Commit message with status code set to SAE_HASH_TO_ELEMENT is being sent in response to rejection of a previous SAE Commit message with status code set to UNSUPPORTED_FINITE_CYCLIC_GROUP, the group that was rejected shall be appended, after the rejected groups from previous attempts if applicable, to the Rejected Groups field of the Rejected Groups element." -- this is mixing maintaining the ordered list of rejected groups, and the construction of the Rejected Groups list | Change to "[...] the group that was rejected shall be appended, after the rejected groups from previous attempts if any, to the ordered list of rejected groups and a Rejected Groups element (see 9.4.2.246 (Rejected Groups element)) shall be included, containing the ordered list of rejected groups" |  | SEC | No Consensus | Submission Required | SEC: 2022-02-04 19:22:24Z - status set to: Review Cited text is part of a long paragraph at 3118.51 (CIDs 1811, 1798, 1809, and 1810 comment on the same paragraph.) 1798 and 1809 are the same comment with different proposed resolutions. See CID 1811 SEC: 2022-01-12 19:58:07Z - status set to: Discuss Related to 1798 Change "If an SAE Commit message with status code set to SAE_HASH_TO_ELEMENT is being sent in response to rejection of a previous SAE Commit message with status code set to UNSUPPORTED_FINITE_CYCLIC_GROUP, the group that was rejected shall be appended, after the rejected groups from previous attempts if any, to the Rejected Groups field of the Rejected Groups element." to "If an SAE Commit message with status code set to SAE_HASH_TO_ELEMENT is being sent in response to rejection of a previous SAE Commit message with status code set to UNSUPPORTED_FINITE_CYCLIC_GROUP, the group that was rejected shall be appended, after the rejected groups from previous attempts if any, to the ordered list of rejected groups and a Rejected Groups element (see 9.4.2.246 (Rejected Groups element)) shall be included, containing the ordered list of rejected groups" |  |  |  | 2022-07-08 14:30 | SEC
1719 | Mark RISON | 258 | 1 | 12.7.8.1 | 3230 | 10 | T | Y | 3230 | 10 | 12.7.8.1 |  |  | Menzo WENTINK |  |  | "A STA may refuse to set up a TDLS link when the protection on the STA link to the AP is secured with a weak algorithm or when the link between the STA and the AP is not using any security." -- the notion of a "weak algorithm" is not clear | Change "a weak algorithm" to "WEP-40, WEP-104, or TKIP" |  | SEC | No Consensus | Submission Required | SEC: 2022-06-28 12:55:26Z - Did not come to a consensus, and moving on. Will come back. SEC: 2022-01-12 21:17:54Z - status set to: Discuss |  |  |  | 2022-07-08 14:30 | SEC
1684 | Mark RISON | 258 | 1 | 12.5.3.4.4 | 3151 | 45 | T | Y | 3151 | 45 | 12.5.3.4.4 |  |  | Michael Montemurro |  |  | "If the recipient set the MFPC bit on a given link to 1, it(#199) shall maintain a single replay counter for received individually addressed robust Management frames that are received with the To DS subfield equal to 0," -- it is not clear why an AP should have to do so. Nor why this is only for PV0 | Delete "that are received with the To DS subfield equal to 0" |  | SEC | No Consensus | Submission Required | SEC: 2022-06-20 14:53:45Z - status set to: Submission Required There is a problem with PV1 with QMF. Mike to talk Dave and Dave SEC: 2022-02-16 21:50:52Z - status set to: Review The cited text at 3151.45 is: "If the recipient set the MFPC bit on a given link to 1, it(#199) shall maintain a single replay counter for received individually addressed robust Management frames that are received with the To DS subfield equal to 0, and a single replay counter for received individually addressed robust PV1 Management frames and shall use the PN from the received frame to detect replays. If dot11QMFActivated is also true, …" For IQMF and GQMF frames the ToDS bit is set to 1, so this text refers to non-QMF management frames. Proposed change: At 3151.46, change "robust Management frames that are received with the To DS subfield equal to 0" to "robust Management frames" SEC: 2022-01-12 20:09:03Z - status set to: Discuss |  |  |  | 2022-07-08 14:30 | SEC
1679 | Mark RISON | 258 | 1 | 6.3.19.1.4 | 490 | 35 | T | Y | 490 | 35 | 6.3.19.1.4 |  |  | Mark RISON |  |  | "When the Key Type is Group, IGTK, BIGTK, or WIGTK, and the key matches the GTK, IGTK, BIGTK, or WIGTK, if any, installed as a result of EAPOL-Key frames (see 12.7.7.4 (Group key handshake implementation considerations)) or exiting WNM sleep mode (see 11.2.3.16.1 (WNM sleep mode capability)) receipt of this primitive shall have no effect" - is it safe to ignore a possible RSC increase? | Change "receipt of this primitive shall have no effect" to "receipt of this primitive shall have no effect except updating the RSC(s) where greater than those currently stored" |  | SEC | No Consensus | Submission Required | GEN: 2022-04-28 14:58:22Z - status set to: Submission Required GEN: 2022-03-09 15:49:49Z - status set to: Discuss |  |  |  | 2022-07-08 14:30 | SEC

## Submission Required
CID | Commenter | LB | Draft | Clause Number(C) | Page(C) | Line(C) | Type of Comment | Part of No Vote | Page | Line | Clause | Duplicate of CID | Resn Status | Assignee | Submission | Motion Number | Comment | Proposed Change | Resolution | Owning Ad-hoc | Comment Group | Ad-hoc Status | Ad-hoc Notes | Edit Status | Edit Notes | Edited in Draft | Last Updated | Last Updated By
1735 | Mark RISON | 258 | 1 | 12 |  |  | T | Y |  |  | 12 |  |  | Mark RISON |  |  | Does some part of the security context (e.g. group cipher suite, MFPC/R, etc.) have to be the same for all BSSes in an ESS? It might be good for this to be the case, because you don't want your security to be downgraded as a result of roaming | Specify that in an ESS the group cipher suite and the MFPC/R shall be the same for all BSSes |  | SEC | Submission Required | Submission Required | SEC: 2022-01-12 19:04:56Z - status set to: Submission Required |  |  |  | 2022-01-17 19:11 | SEC
2376 | yujin noh | 258 | 1 | C.3 | 5391 | 33 | T | N | 5391 | 33 | C.3 |  |  | Yujin NOH |  |  | delete the leftover of HT-delayed block ack | as in comment |  | SEC | Submission Required | Submission Required | SEC: 2022-01-13 14:27:24Z - status set to: Submission Required SEC: 2022-01-12 21:41:18Z - status set to: Discuss |  |  |  | 2022-01-17 19:11 | SEC
1650 | Mark RISON | 258 | 1 |  | 3125 | 40 | E | Y | 3125 | 40 |  |  |  | Dan Harkins |  |  | "The mesh STA, with the numerically greater of the two MAC addresses, drops the received SAE Commit message, retransmits its last SAE Commit message, and shall set the t0 (retransmission) timer and remain in Committed state." should be "The mesh STA with the numerically greater of the two MAC addresses shall drop the received SAE Commit message, retransmit its last SAE Commit message, set the t0 (retransmission) timer and remain in Committed state.". Also drop the initial two commas in the next bullet | As it says in the comment |  | SEC | Submission Required | Submission Required | ED1: 2022-03-11 20:25:39Z - status set to: Submission Required ED1: 2022-01-15 20:48:47Z - status set to: Review |  |  |  | 2022-05-14 17:21 | SEC
1682 | Mark RISON | 258 | 1 | 12.5 |  |  | T | Y |  |  | 12.5 |  |  | Mark RISON |  |  | There are replay counters for PMF (one for each of individually addressed robust Management and individually addressed robust PV1 Management) and for QMF (one for each ACI of individually addressed robust Management -- it's not clear whether this is also used for individually addressed robust PV1 management or whether there's a separate set of 4) | Explicitly identify the full set of replay counters |  | SEC | Submission Required | Submission Required | SEC: 2022-01-12 18:45:41Z - status set to: Submission Required Related to 1683 |  |  |  | 2022-01-17 19:11 | SEC
1683 | Mark RISON | 258 | 1 | 12.5 |  |  | T | Y |  |  | 12.5 |  |  | Mark RISON |  |  | There is one RC for unicast robust Management and there are four RCs for unicast QMF. It is not clear when the former will be used, if QMF is enabled for the link | Explicitly identify the use of the RC for unicast robust Management frames when QMF is enabled |  | SEC | Submission Required | Submission Required | SEC: 2022-01-12 18:45:16Z - status set to: Submission Required |  |  |  | 2022-01-17 19:11 | SEC
1695 | Mark RISON | 258 | 1 | 12.6.21 | 3186 | 31 | T | Y | 3186 | 31 | 12.6.21 |  |  | Mark RISON |  |  | It is not clear how rekeying is performed in an IBSS, as it's not clear who has the Authenticator role | State that the same rules on Auth/Supp roles are used for the rekeying 4WH as for the initial 4WH |  | SEC | Submission Required | Submission Required | SEC: 2022-01-12 20:41:27Z - status set to: Submission Required |  |  |  | 2022-01-17 19:11 | SEC
1696 | Mark RISON | 258 | 1 | 12.6.21 | 3186 | 31 | T | Y | 3186 | 31 | 12.6.21 |  |  | Mark RISON |  |  | It is not clear how rekeying is performed in an MBSS | State that the same rules on Auth/Supp roles are used for the rekeying 4WH as for the initial 4WH |  | SEC | Submission Required | Submission Required | SEC: 2022-01-12 20:40:26Z - status set to: Submission Required |  |  |  | 2022-01-17 19:11 | SEC
1697 | Mark RISON | 258 | 1 | 12.7.6 |  |  | T | Y |  |  | 12.7.6 |  |  | Mark RISON |  |  | It is not clear what the Key Replay Counter for the first M1 is? It needs to be >0 for the replay check to work below, but 12.7.2.d's "The key replay counter shall be initialized to 0 on (re)association. The Authenticator shall increment the key replay counter on each successive EAPOL-Key frame." is ambiguous (increment before or after?). In any case, the Authenticator increments the counter (by 2?) when a valid M4 is received, but does not increment it after sending M1 | State that the transmit KRC is incremented prior to tx of the EAPOL-Key frame and that the counter is incremented by 1 after a valid M2 is received and by 1 after a valid M4 is received |  | SEC | Submission Required | Submission Required | SEC: 2022-01-12 18:44:51Z - status set to: Submission Required |  |  |  | 2022-01-17 19:11 | SEC
1584 | Mark RISON | 258 | 1 | 12.7.10.1 | 3243 |  | T | Y | 3243 |  | 12.7.10.1 |  |  | Mark RISON |  |  | Figure 12-55--Authenticator state machines, part 4 issues: - GUpdateStationsKeys should be GUpdateStationKeys | Addess the issues identified |  | SEC | Submission Required | Submission Required | SEC: 2022-01-12 21:21:03Z - status set to: Submission Required |  |  |  | 2022-01-17 19:11 | SEC
1734 | Mark RISON | 258 | 1 | 12 |  |  | T | Y |  |  | 12 |  |  | Mark RISON |  |  | Even if Extended Key ID for Individually Addressed Frames is supported, the key ID should not change between fragments of the same MSDU/MMPDU | Specify that the key ID should not change between fragments of the same MSDU/MMPDU |  | SEC | Submission Required | Submission Required | SEC: 2022-01-12 19:05:18Z - status set to: Submission Required |  |  |  | 2022-01-17 19:11 | SEC
1583 | Mark RISON | 258 | 1 | 12.7.10.1 | 3240 |  | T | Y | 3240 |  | 12.7.10.1 |  |  | Mark RISON |  |  | Figure 12-54--Authenticator state machines, part 3 issues: - The key ID (GN) is apparently not being changed when rekeying (cf. part 4) - The intention of Disconnect = true is not clear (maybe it would help if in Part 2 it were not just Disconnect but Disconnect == true) - A MLME-SETKEYS.req is missing, but the MLME-SETPROTECTION.req is not needed (protection is already enabled, when rekeying) - Set of conditions for entering REKEYESTABLISHED seems incomplete (e.g. not checking Error bit is 0) | Addess the issues identified |  | SEC | Submission Required | Submission Required | SEC: 2022-01-12 21:19:46Z - status set to: Submission Required |  |  |  | 2022-01-17 19:11 | SEC
1736 | Mark RISON | 258 | 1 | 12 |  |  | T | Y |  |  | 12 |  |  | Mark RISON |  |  | It is not clear whether/that the replay counter(s) for a GTK are set to 0 as the result of a vanilla GKH. Cf. the following figures: GTK subelement format (RSC field present, for FT), Key Delivery element format (Key RSC feld present, for FILS), WNM Sleep Mode GTK subelement format (RSC field present, for WNM Sleep), GTK KDE format (no RSC field) | Expand "The GTK is also configured by MLME-SETKEYS primitive." to say the value in the Key RSC field of the EAPOL-Key frame is passed in the Receive Sequence Count[er] parameter; similarly in "Uses the MLME-SETKEYS.request primitive to configure the temporal GTK" |  | SEC | Submission Required | Submission Required | SEC: 2022-01-12 18:47:02Z - status set to: Submission Required |  |  |  | 2022-01-17 19:11 | SEC
1779 | Mark RISON | 258 | 1 | 12.7.6 |  |  | T | Y |  |  | 12.7.6 |  |  | Mark RISON |  |  | The M3 rx (Supplicant) behaviour is: "Uses the MLME-SETKEYS.request primitive to configure the IEEE 802.11 MAC to send and, if the receive key has not yet been installed, to receive individually addressed MPDUs protected by the PTK" and the M3 tx (Authenticator) behaviour is "If the Extended Key ID for Individually Addressed Frames subfield of the RSN Capabilities field is 1 for both the Authenticator and the Supplicant, then the Authenticator assigns a new Key ID for the PTKSA in the range of 0 to 1 that is different from the Key ID assigned in the previous handshake and uses the MLME-SETKEYS.request primitive to install the new key to receive individually addressed MPDUs protected by the PTK with the assigned Key ID. Otherwise Key ID 0 is used and installation of the key is deferred until after message 4 has been received." This is full of race horrors in the case of rekeying without EKIDs | Specify that the M4 has to be acked before the key is set at the Supplicant |  | SEC | Submission Required | Submission Required | SEC: 2022-01-12 19:03:05Z - status set to: Submission Required |  |  |  | 2022-01-17 19:11 | SEC
1783 | Mark RISON | 258 | 1 | 12.7.9.4 | 3239 | 19 | T | Y | 3239 | 19 | 12.7.9.4 |  |  | Mark RISON |  |  | "Send EAPOL-Key(0,1,0,0,K,0,0,TSNonce,MIC(TPTK),{RSNE})" seems to cover M2 but not M4 or G2 | Add appropriate invocations for M4 and G2 |  | SEC | Submission Required | Submission Required | SEC: 2022-01-12 21:19:23Z - status set to: Submission Required |  |  |  | 2022-01-17 19:11 | SEC
1784 | Mark RISON | 258 | 1 | 12.7.2 | 3205 | 60 | T | Y | 3205 | 60 | 12.7.2 |  |  | Mark RISON |  |  | "Key MIC (bit 8) is set to 1 if not using an AEAD cipher and a MIC is in this EAPOL-Key frame and is set to 0 otherwise." but 12.7.6.1 General and 12.7.7.1 General have the Key MIC set in all but M1 | Change the parameter corresponding to the Key MIC bit in 12.7.6/7.1 from 1 to "!AEAD" |  | SEC | Submission Required | Submission Required | SEC: 2022-01-12 20:44:04Z - status set to: Submission Required |  |  |  | 2022-01-17 19:11 | SEC
1787 | Mark RISON | 258 | 1 | 12.7.6.1 |  |  | T | Y |  |  | 12.7.6.1 |  |  | Mark RISON |  |  | It is not clear whether 12.7.6.1 General applies to rekeying, e.g. whether the Secure bit is 0 in M1 and M2 even in rekeying (when it has the old PTK and GTK). Ditto 12.7.2.b)7) Note that if the Secure bit is 1 in M2 rekeying then the Key Information field is the same for M2 and M4 | Clarify the rules for rekeying |  | SEC | Submission Required | Submission Required | SEC: 2022-02-22 19:43:27Z - status set to: Review See CID Full cited text at 3205.56 "Key Ack (bit 7) is set to 1 in messages from the Authenticator if an EAPOL-Key frame is required in response to this message and is 0 otherwise. The Supplicant’s response to this message shall use the same replay counter as this message." Proposed change is: At 3205.56, change "Key Ack (bit 7) is set to 1 in messages from the Authenticator if an EAPOL-Key frame is required in response to this message and is 0 otherwise." "Key Ack (bit 7) is set to 1 in a message if it is sent by the Authenticator and an EAPOL-Key frame is required in response, and is set to 0 otherwise." SEC: 2022-01-12 20:44:19Z - status set to: Discuss |  |  |  | 2022-07-06 19:58 | SEC
1790 | Mark RISON | 258 | 1 | 12.7.6.8 | 3225 | 59 | T | Y | 3225 | 59 | 12.7.6.8 |  |  | Mark RISON |  |  | "It is critical to the correctness of the 4-way handshake that at least one bit differs in each message. Within the 4-way handshake, message 1 can be recognized as the only one in which the Key MIC bit is 0, meaning message 1 does not include the MIC, while message 2 to message 4 do." -- but what if an AEAD cipher is used, given that "Key MIC (bit 8) is set to 1 if not using an AEAD cipher [...] and is set to 0 otherwise."? Safer to discuss Secure and Key Ack bits (and Key Type bit to distinguish M3/M4 from G1/G2, especially M4 and G2 distinction | Reformulate in terms of the Secure, Key Ack and Key Type bits instead |  | SEC | Submission Required | Submission Required | SEC: 2022-01-12 21:14:51Z - status set to: Submission Required |  |  |  | 2022-01-17 19:11 | SEC
1820 | Mark RISON | 258 | 1 | 12.6.14 |  |  | T | Y |  |  | 12.6.14 |  |  | Mark RISON |  |  | The change made for infrastructure BSSes to say that when rekeying is performed "Any MSDU fragments previously received under the corresponding Key ID shall be discarded at this point. If management frame protection is in use, any MMPDU fragments previously received under the corresponding Key ID shall be discarded at this point." should be applied to IBSSes, PBSSes and MBSSes | Copy the cited text to the corresponding subclauses |  | SEC | Submission Required | Submission Required | SEC: 2022-01-12 19:00:16Z - status set to: Submission Required |  |  |  | 2022-01-17 19:11 | SEC
1836 | Mark RISON | 258 | 1 | 3.2 |  |  | T | Y |  |  | 3.2 |  |  | Mark Rison |  |  | "EAPOL-Key frame: A Data frame that carries all or part of an IEEE 802.1X EAPOL PDU of type EAPOL-Key. EAPOL-Key request frame: A Data frame that carries all of part of an IEEE 802.1X EAPOL-Key protocol data unit (PDU) with the Request bit in the Key Information field in the IEEE 802.11 Key Descriptor set to 1. EAPOL-Start frame: A Data frame that carries all or part of an IEEE 802.1X EAPOL PDU of type EAPOL-Start." -- I think these frames are actually used in the text to refer to the whole PDU, not possible fragments thereof. Could rename them to "message"s. Or maybe there's a distinction between the EAPOL-whatever PDU and the EAPOL-whatever frame, in that the latter might only carry part of the former, but I don't think that's how "frame" is being used here | Change the definitions to "EAPOL-Key frame: One or more Data frames that, defragmented, carry an IEEE 802.1X EAPOL PDU of type EAPOL-Key. EAPOL-Key request frame: One or more Data frame that, defragmented, carry an IEEE 802.1X EAPOL-Key protocol data unit (PDU) with the Request bit in the Key Information field in the IEEE 802.11 Key Descriptor set to 1. EAPOL-Start frame: One or more Data frames that, defragmented, carry an IEEE 802.1X EAPOL PDU of type EAPOL-Start." |  | SEC | Submission Required | Submission Required | GEN: 2022-03-11 03:36:26Z - status set to: Submission Required -- SEE CID 1838 and 1836 |  |  |  | 2022-03-22 21:22 | SEC
1703 | Mark RISON | 258 | 1 | 12 |  |  | T | Y |  |  | 12 |  |  | Mark RISON |  |  | It is stated about 30 times that a peer's security policy can be obtained from a probe response. Maybe 1 or 2 times would be enough? | Have one generic statement near the start of Clause 12, and delete all the others |  | SEC | Submission Required | Submission Required | SEC: 2022-01-12 18:42:43Z - status set to: Submission Required |  |  |  | 2022-01-17 19:11 | SEC
1510 | Mark RISON | 258 | 1 | 12 |  |  | T | Y |  |  | 12 |  |  | Mark RISON |  |  | Consider the following scenario: - AP has set up the GTK with Key ID 3 - Evil STA leaves the BSS - AP is the suspicious type and (rightly) does a GTK rekey, and sets up the GTK with Key ID 2 - The remaining STAs duly install the new GTK under Key ID 2 - Sadly, the old key is still there under Key ID 3 - So Evil STA can forge group frames with the old GTK, and get the remaining STAs to accept them The old GTK needs to be disabled when the new one is set, even with a different Key ID | Specify that a Supplicant shall delete the old GTK when it receives a frame encrypted with the new key |  | SEC | Submission Required | Submission Required | SEC: 2022-01-12 19:15:51Z - status set to: Submission Required Related to 1511 |  |  |  | 2022-01-17 19:11 | SEC
2184 | Michael Montemurro | 258 | 1 | 12.7.6.1 | 3215 | 52 | T | Y | 3215 | 52 | 12.7.6.1 |  |  | Michael Montemurro | 11-21/772 |  | The notation used to describe the contents of the Key Data field in the 4-way handshake, group-key handshake, and FT protocol is cumbersome and poorly depicts the optional fields in the key data element. The following document was posted but never presented: https://mentor.ieee.org/802.11/dcn/21/11-21-0772-00-000m-eapol-key-notation-cid-548.docx | Update the key data field description (i.e. notation) for EAPoL frames for the 4-way handshake, group-key handshake, and FT protocol. The commenter will provide a submission with a detailed resolution to this comment. |  | SEC | Submission Required | Submission Required | SEC: 2022-01-12 21:07:57Z - status set to: Submission Required |  |  |  | 2022-01-17 19:11 | SEC
2216 | Pascal VIGER | 258 | 1 | K.3.2.2 | 5977 | 44 | T | Y | 5977 | 44 | K.3.2.2 |  |  | Pascal VIGER |  |  | section 26.5.8 informs that TS setup can be used to support AP's MU scheduling operations. Nevertheless, there is no consideration of UL MU operation in scheduler illustrated in Annex K. | Please update thus subclause with specification of 26.5.8 (in addition to 10.23.4.3), so that TXOPs illustrated in Figure K-1 and K-2 could have alternatives with a Trigger frame scheduling an RU with a calculated RU Length (possibly with padding illustration for K-2). |  | SEC | Submission Required | Submission Required | SEC: 2022-01-12 21:47:48Z - status set to: Submission Required |  |  |  | 2022-01-17 19:11 | SEC
1402 | Mark RISON | 258 | 1 | C.3 |  |  | T | Y |  |  | C.3 |  |  | Mark RISON |  |  | It is not clear whether dot11RSNAStatsCMACReplays includes Management replays, i.e. includes the number in dot11RSNAStatsRobustMgmtCCMPReplays | State in the description of the latter that it does not include the former |  | SEC | Submission Required | Submission Required | SEC: 2022-01-12 19:48:54Z - status set to: Submission Required |  |  |  | 2022-01-17 19:11 | SEC
1411 | Mark RISON | 258 | 1 | C.3 |  |  | T | Y |  |  | C.3 |  |  | Mark RISON |  |  | Can read-create MIB attributes have a DEFVAL? What does read-create mean anyway? | Delete DEFVAL lines for MIB attributes that are read-create |  | SEC | Submission Required | Submission Required | SEC: 2022-01-12 19:49:12Z - status set to: Submission Required |  |  |  | 2022-01-17 19:11 | SEC
1078 | Daniel Harkins | 258 | 1 | 12.6.1.1.2 | 3163 |  | T | Y | 3163 |  | 12.6.1.1.2 |  |  | Dan Harkins |  |  | we identify PMKSAs by PMKID. MAC addresses can change and when they do the PMKSA is not invalidated. | remove the MAC address from the PMKSA. It never should've been bound to the PMKSA anyway. |  | SEC | Submission Required | Submission Required | SEC: 2022-01-12 20:22:15Z - status set to: Submission Required |  |  |  | 2022-01-17 19:11 | SEC
1079 | Daniel Harkins | 258 | 1 | 12.7.1.1 |  |  | T | Y |  |  | 12.7.1.1 |  |  | Dan Harkins |  |  | let's stop talking about how to use WEP and TKIP | remove the paragraphs on the pages and lines this comment refers to. |  | SEC | Submission Required | Submission Required | SEC: 2022-01-12 19:39:28Z - status set to: Submission Required |  |  |  | 2022-01-17 19:24 | SEC
1279 | Jouni Malinen | 258 | 1 | 12.4.8.1 | 3120 | 11 | T | Y | 3120 | 11 | 12.4.8.1 |  |  | Mark RISON |  |  | The Figure 12-4 (SAE finite state machine) transition Confirmed->Confirmed based on the Com event lacks the condition for the group differing from the last valid received SAE Commit message that is describe in the text (P3126 L25: "if the finite cyclic group differs from the finite cyclic group in the most recently received valid SAE Commit message". | In Figure 12-4 (P3120 L11), replace Confirmed->Confirmed transition case "(Com,!big(Sync)/(inc(Sc), inc(Sync), 1(0),2,set(t0))" with "(Com,!big(Sync),!ChangedGrp/(inc(Sc),inc(Sync),1(0),2,set(t0))". At P3122 L50 (12.4.8.5.2), add a new entry to the list after DiffGrp: "ChangedGrp. The group specified in an SAE Commit message is supported but differs from the one received in the most recently received valid SAE Commit message." |  | SEC | Submission Required | Submission Required | SEC: 2022-01-12 20:02:47Z - status set to: Submission Required |  |  |  | 2022-01-17 19:11 | SEC
1585 | Mark RISON | 258 | 1 | 12.7.9.1 | 3236 |  | T | Y | 3236 |  | 12.7.9.1 |  |  | Mark RISON |  |  | Figure 12-51--RSNA Supplicant key management state machine issues: - missing the STAKEYSTART state mentioned in 12.7.9.2 Supplicant state machine states - should be called Supplicant state machines, to match the Authenticator ones (12-52..55) - missing all the 4WH/GKH/rekeying stuff - it's not clear what the outgoing PeerKeyInit arrow means | Addess the issues identified |  | SEC | Submission Required | Submission Required | SEC: 2022-01-12 21:18:13Z - status set to: Submission Required |  |  |  | 2022-01-17 19:11 | SEC
1458 | Mark RISON | 258 | 1 | 12.7.10.1 | 3243 | 7 | T | Y | 3243 | 7 | 12.7.10.1 |  |  | Mark RISON |  |  | Figure 12-55--Authenticator state machines, part 4 shows the only valid GTK key IDs are 1 and 2 but 3215.3 says 0 can be used in mixed environments | Be clear on the valid range of GTK key IDs |  | SEC | Submission Required | Submission Required | SEC: 2022-01-12 21:21:13Z - status set to: Submission Required |  |  |  | 2022-01-17 19:11 | SEC
1841 | Mark RISON | 258 | 1 | 12 | 3134 | 18 | T | Y | 3134 | 18 | 12 |  |  | Mark RISON |  |  | The setting of the Key Ack, Install, Key Type and Encrypted Key Data bits in a Michael MIC Failure Report is not clear | Specify that these shall all be 0 |  | SEC | Submission Required | Submission Required | SEC: 2022-01-12 20:07:25Z - status set to: Submission Required |  |  |  | 2022-01-17 19:11 | SEC
1511 | Mark RISON | 258 | 1 | 12 |  |  | T | Y |  |  | 12 |  |  | Mark RISON |  |  | Consider the following scenario: - AP has set up the GTK with Key ID 3 - Evil STA leaves the BSS - AP is the suspicious type and (rightly) does a GTK rekey, and sets up the GTK with Key ID 2 - The remaining STAs duly install the new GTK under Key ID 2 - Sadly, the old key is still there under Key ID 3 - So Evil STA can forge group frames with the old GTK, and get the remaining STAs to accept them The old GTK needs to be disabled when the new one is set, even with a different Key ID | Add a new EAPOL-Key from the Authenticator that it can use to tell the Supplicants that an old GTK needs to be retired |  | SEC | Submission Required | Submission Required | SEC: 2022-01-12 19:15:28Z - status set to: Submission Required Related to 1510 |  |  |  | 2022-01-17 19:11 | SEC
1518 | Mark RISON | 258 | 1 | 12 |  |  | T | Y |  |  | 12 |  |  | Mark RISON |  |  | It is generally not clear whether the RSC/Key RSC field contains the PN/IPN/BIPN of the last frame transmitted, or that of the next frame to be expected: "The RSC field contains the current receive sequence counter (RSC) for the GTK being installed" "The IPN field contains the current RSC for the IGTK being installed" "The BIPN field contains the current RSC for the BIGTK being installed" "The Key RSC field contains the current receive sequence counter (RSC) for the GTK being installed." "The RSC field contains the current receive sequence counter (RSC) for the GTK being installed" "The PN field contains the current RSC number for the IGTK being installed" "The BIPN field contains the current RSC for the BIGTK being installed" "g) Key RSC. This field contains the current receive sequence counter (RSC) for the GTK being installed" "The AP constructs a Key Delivery element indicating the current GTK and Key RSC, the current IGTK and IPN if management frame protection is enabled, and the current BIGTK and BIPN if beacon protection is enabled." Note that for AMPE it is clear: "The Key RSC denotes the last TSC or PN sent using the GTK". "The replay counter is set to the PN value of accepted CCMP MPDUs." suggests it's the last frame txed not the next one to be expected, ditto "A replayed frame occurs when the PN from the frame is less than or equal to the value of the management frame replay counter that corresponds to the ACI of the frame" and "-- Key RSC denotes the last TSC or PN sent using the GTK." and ""Key RSC = last TSC or PN for the GTK", "It sends an EAPOL-Key frame containing the GTK, IGTK and BIGTK (message 1), along with the last TSC or PN used with the GTK (RSC), the last IPN used with the IGTK and the last BIPN used with the BIGTK." but note: "Key RSC = For PTK generation, starting TSC or PN that the Authenticator's STA uses in MPDUs protected by GTK." | Make it clear that the RSC is the PN of the last frame txed, not the PN of the next frame to be txed |  | SEC | Submission Required | Submission Required | SEC: 2022-01-12 19:47:45Z - status set to: Submission Required |  |  |  | 2022-01-17 19:11 | SEC
1553 | Mark RISON | 258 | 1 | 12 |  |  | T | Y |  |  | 12 |  |  | Mark RISON |  |  | It is not clear whether the section 5.3 fix in https://theory.stanford.edu/~jcm/papers/fp09-he.pdf actually been included in the spec (the intro suggests there was agreement it should/would be) | Add "Analysis of the 802.11i 4-Way Handshake" to Clause 2 |  | SEC | Submission Required | Submission Required | SEC: 2022-01-12 19:24:34Z - status set to: Submission Required |  |  |  | 2022-01-17 19:11 | SEC
1563 | Mark RISON | 258 | 1 | 12.6.18 | 3184 | 4 | T | Y | 3184 | 4 | 12.6.18 |  |  | Mark RISON |  |  | "In the case of an ESS, the non-AP STA's SME shall delete the PTKSA, GTKSA, any IGTKSA, any BIGTKSA(11ba), WIGTKSA, and any TPKSA, and the AP's SME shall delete the PTKSA. In the case of an IBSS, the SME shall delete the PTKSA and the receive GTKSA and any IGTKSA." -- the PBSS and MBSS cases are not covered | Add a description of what a PCP, non-PCP STA in PBSS and mesh STA's SMEs delete |  | SEC | Submission Required | Submission Required | SEC: 2022-01-12 20:34:02Z - status set to: Submission Required |  |  |  | 2022-01-17 19:11 | SEC
1572 | Mark RISON | 258 | 1 | 12 |  |  | T | Y |  |  | 12 |  |  | Mark RISON |  |  | QMF does not work in GCMP, because there's no ACI in the nonce | State that QMF shall not be used if the cipher suite is a GCMP suite |  | SEC | Submission Required | Submission Required | SEC: 2022-01-12 19:47:03Z - status set to: Submission Required |  |  |  | 2022-01-17 19:11 | SEC
1580 | Mark RISON | 258 | 1 | 12.7.10.1 | 3240 |  | T | Y | 3240 |  | 12.7.10.1 |  |  | Mark RISON |  |  | General issues with Authenticator state machines figures (12-51 to 12-54): - Sometimes just - or minus is used for decrement; this should be -- - ++ and -- should be defined in Subclause 1.5 - Pair only ever seems to be set to true - The behaviour for variables as triggers is not clear (e.g. in Figure 12-52--Authenticator state machines, part 1 it is not clear that ReAuthenticationRequest is a variable, which causes entry to AUTHENTICATION 2 iff true (whatever state the Authenticator currently is in, implicitly)) - "The state diagram shown in parts in Figure 12-52 (Authenticator state machines, part 1) to Figure 12-55 (Authenticator state machines, part 4) consists of the following states:" needs to be clearer that implementing the behaviour shown in these state machines is mandatory - There is no exit from the PTKINITDONE state in Figure 12-52--Authenticator state machines, part 1 or the INITIALIZE state in Figure 12-53--Authenticator state machines, part 2 or the SETKEYS/SETKEYSDONE state pair in Figure 12-55--Authenticator state machines, part 4. If the intent is that the "variable" triggers take one out of those states, this is not clear - The figures are not in part order - There's an init trigger in both Figure 12-54--Authenticator state machines, part 3 and Figure 12-53--Authenticator state machines, part 2 | Addess the issues identified |  | SEC | Submission Required | Submission Required | SEC: 2022-01-12 21:19:34Z - status set to: Submission Required |  |  |  | 2022-01-17 19:11 | SEC
1581 | Mark RISON | 258 | 1 | 12.7.10.1 | 3241 |  | T | Y | 3241 |  | 12.7.10.1 |  |  | Mark RISON |  |  | Figure 12-52--Authenticator state machines, part 1 issues: - Doesn't seem to allow for extended key IDs | Addess the issues identified |  | SEC | Submission Required | Submission Required | SEC: 2022-01-12 21:20:00Z - status set to: Submission Required |  |  |  | 2022-01-17 19:11 | SEC
1582 | Mark RISON | 258 | 1 | 12.7.10.1 | 3242 |  | T | Y | 3242 |  | 12.7.10.1 |  |  | Mark RISON |  |  | Figure 12-53--Authenticator state machines, part 2 issues: - GKeyDoneStation should be GKeyDoneStations | Addess the issues identified |  | SEC | Submission Required | Submission Required | SEC: 2022-01-12 21:20:09Z - status set to: Submission Required |  |  |  | 2022-01-17 19:11 | SEC
1443 | Mark RISON | 258 | 1 | 12.6.9 |  |  | T | Y |  |  | 12.6.9 |  |  | Mark RISON |  |  | It is not clear whether an EAPOL-Start PDU may be used after the initial 4WH and if so what effect it has. All the instances seem to be about IBSS or about preauthentication or about FT ("after a successful initial mobility domain association") | Add a way to use EAPOL-Start to cause a new PMK to be generated without needing reassociation |  | SEC | Submission Required | Submission Required | SEC: 2022-01-12 19:45:11Z - status set to: Submission Required |  |  |  | 2022-01-17 19:11 | SEC
2082 | Mark RISON | 258 | 1 | C.3 |  |  | T | Y |  |  | C.3 |  |  | Mark RISON |  |  | There is no reference to dot11STACivicLocation in main body of the standard. The same thing apply to dot11STACivicLocationType. Furthermore, it seems that dot11STACivicLocationConfigTable is poorly defined and probably does not pass MIB compilation. In description of "dot11RMCivicConfigured", there is a reference to dot11STACivicLocationEntry. However, dot11STACivicLocationEntry is not defined anywhere. | Delete dot11STACivicLocation |  | SEC | Submission Required | Submission Required | SEC: 2022-01-12 19:17:38Z - status set to: Submission Required |  |  |  | 2022-01-17 19:11 | SEC
1975 | Mark RISON | 258 | 1 | 12 |  |  | T | Y |  |  | 12 |  |  | Mark RISON |  |  | The same SNonce should be reused until a valid M3 has been received, to avoid DoS attacks (see https://theory.stanford.edu/~jcm/papers/fp09-he.pdf ) | Make this recommendation (as a "should") |  | SEC | Submission Required | Submission Required | SEC: 2022-01-12 19:20:08Z - status set to: Submission Required |  |  |  | 2022-01-17 19:11 | SEC
1976 | Mark RISON | 258 | 1 | 12 |  |  | T | Y |  |  | 12 |  |  | Mark RISON |  |  | An unencrypted M1 should be rejected once a valid M3 has been received, to avoid DoS attacks | Make this recommendation (as a "should") |  | SEC | Submission Required | Submission Required | SEC: 2022-01-12 19:12:44Z - status set to: Submission Required |  |  |  | 2022-01-17 19:11 | SEC
1977 | Mark RISON | 258 | 1 | 12 |  |  | T | Y |  |  | 12 |  |  | Mark RISON |  |  | There are many issues with the description of the 4WH and GKH | Address the issues shown as Word comments under "Proposed changes" under CIDs 186/188 in 21/0829 (latest revision) |  | SEC | Submission Required | Submission Required | SEC: 2022-01-12 19:17:57Z - status set to: Submission Required Related to 1974, 1973, 1972, 1971 |  |  |  | 2022-01-17 19:11 | SEC
1998 | Mark RISON | 258 | 1 | 12.5 |  |  | T | Y |  |  | 12.5 |  |  | Mark RISON |  |  | In some places the spec suggests it's sufficient for PN+nonce to differ, e.g.: CCM requires a fresh temporal key for every session. CCM also requires a unique nonce value for each frame protected by a given temporal key. Reuse of a nonce value with the same temporal key voids all security guarantees. increment the base PN so that the PN never repeats for the same temporal key and TID/ACI the PN shall never repeat for a series of encrypted MPDUs using the same temporal key and TID/ACI. but in other places it suggests the PN must never be reused, e.g.: Each transmitter shall maintain a single PN (48-bit counter) for each PTKSA and GTKSA(#59). Increment the PN, to obtain a fresh PN for each MPDU, so that the PN never repeats for the same temporal key. Is it just PN+nonce (or PN+nonce+AAD) that have to be unique, or strictly the PN itself? The former would allow a PN per UP on tx, for example, since the nonce contains the UP. | Clarify whether a PN may be reused as long as the nonce differs |  | SEC | Submission Required | Submission Required | SEC: 2022-01-12 19:27:32Z - status set to: Submission Required |  |  |  | 2022-01-17 19:11 | SEC
2000 | Mark RISON | 258 | 1 | 12.5.3 |  |  | T | Y |  |  | 12.5.3 |  |  | Mark RISON |  |  | Why is the UP in both the AAD and the nonce? See e.g. 12.5.3.3.3 Construct AAD and 12.5.3.3.4 Construct CCM nonce | Clarify why the UP is in both the AAD and the nonce |  | SEC | Submission Required | Submission Required | SEC: 2022-01-13 14:25:26Z - status set to: Submission Required |  |  |  | 2022-01-17 19:11 | SEC
2001 | Mark RISON | 258 | 1 | 12.5 |  |  | T | Y |  |  | 12.5 |  |  | Mark RISON |  |  | It's not clear why the CCM nonce includes UP but the GCM nonce doesn't. Maybe it's because "the priority value of the MPDU" as used in CCM is a wide concept that covers e.g. 11ae? But then why isn't the UP needed in GCM too? | Add the UP to the GCM nonce |  | SEC | Submission Required | Submission Required | SEC: 2022-01-12 19:17:10Z - status set to: Submission Required |  |  |  | 2022-01-17 19:11 | SEC
2041 | Mark RISON | 258 | 1 | C.3 |  |  | T | Y |  |  | C.3 |  |  | Mark RISON |  |  | Things like "See 11.22.2.4 (Peer-to-peer link" should not be in DESCRIPTIONs unless there is a REFERENCE line to give the revision. Actually should be entirely in the REFERENCE line | Move all xrefs to REFERENCE lines |  | SEC | Submission Required | Submission Required | SEC: 2022-01-12 19:14:34Z - status set to: Submission Required |  |  |  | 2022-01-17 19:11 | SEC
1838 | Mark RISON | 258 | 1 | 3.2 |  |  | T | Y |  |  | 3.2 |  |  | Mark Rison |  |  | "EAPOL-Key request frame: A Data frame that carries all of part of an IEEE 802.1X EAPOL-Key protocol data unit (PDU) with the Request bit in the Key Information field in the IEEE 802.11 Key Descriptor set to 1." -- need to say Error bit is 0 else it could be a TKIP Michael MIC notification frame | Change to "EAPOL-Key request frame: A Data frame that carries all of part of an IEEE 802.1X EAPOL-Key protocol data unit (PDU) with the Request bit in the Key Information field in the IEEE 802.11 Key Descriptor set to 1 and the Error bit set to 0." |  | SEC | Submission Required | Submission Required | GEN: 2022-03-11 03:36:26Z - status set to: Submission Required -- SEE CID 1838 |  |  |  | 2022-03-22 21:22 | SEC
2076 | Mark RISON | 258 | 1 | C.3 |  |  | T | Y |  |  | C.3 |  |  | Mark RISON |  |  | Why is there a MIB variable dot11VHTNumberSoundingDimensions but not dot11VHTBeamformeeSTSCapability | Add a MIB attribute dot11VHTBeamformeeSTSCapability |  | SEC | Submission Required | Submission Required | SEC: 2022-01-12 19:13:30Z - status set to: Submission Required |  |  |  | 2022-01-17 19:11 | SEC
1972 | Mark RISON | 258 | 1 | 12 |  |  | T | Y |  |  | 12 |  |  | Mark RISON |  |  | It's not clear what to do in the handshakes if a verification fails. E.g. in 12.7.7.2 Group key handshake message 1 the e) might imply that you respond in any case. Should say ignore the received message if any verification step fails | Make the changes shown under "Proposed changes" under CIDs 186/188 in 21/0829 (latest revision) |  | SEC | Submission Required | Submission Required | SEC: 2022-01-12 19:23:05Z - status set to: Submission Required Related to 1977, 1974, 1973, 1971 |  |  |  | 2022-01-17 19:11 | SEC
2113 | Mark RISON | 258 | 1 | 6 |  |  | T | Y |  |  | 6 |  |  | Mark RISON |  |  | It is not clear whether the SME picks the Key ID for transmission of encrypted frames (using the Key ID parameter of the MLME-SETKEYS.request) or whether the MAC does so | Specify that frames of a given classification (e.g. unicast, groupcast) are transmitted with the key ID most recently specified for that classification using MLME-SETKEYS.request |  | SEC | Submission Required | Submission Required | GEN: 2022-03-08 15:26:11Z - status set to: Submission Required |  |  |  | 2022-03-08 15:28 | GEN
2117 | Mark RISON | 258 | 1 | C.3 |  |  | T | Y |  |  | C.3 |  |  | Mark RISON |  |  | There are millions of MIB variables/tables to do with LCIs and civic locations, and it is not clear which are used in which contexts (TVWS, DSE, FTM, neighbour report, etc.) | Add some words to the parent MIB node to disambiguate them all (including the way in which/why an index is used, where an index is used) |  | SEC | Submission Required | Submission Required | SEC: 2022-01-12 19:27:11Z - status set to: Submission Required |  |  |  | 2022-01-17 19:11 | SEC
2122 | Mark RISON | 258 | 1 | C.1 |  |  | T | Y |  |  | C.1 |  |  | Mark RISON |  |  | Where there is both a dot11FooImplemented and a dot11FooActivated, it should be specified that dot11FooActivated shall not be set to true unless dot11FooImplemented is true | At the end of C.1 add "Where there is both a dot11<something>Implemented and a dot11<something>Activated, dot11<something>Activated shall not be set to true unless dot11<something>Implemented is true." |  | SEC | Submission Required | Submission Required | SEC: 2022-01-12 19:26:39Z - status set to: Submission Required |  |  |  | 2022-01-17 19:11 | SEC
2130 | Mark RISON | 258 | 1 | C.3 |  |  | T | Y |  |  | C.3 |  |  | Mark RISON |  |  | dot11RSNAConfigGroupRekeyPackets should be stated to apply only if dot11RSNAConfigGroupRekeyMethod is packetBased(3) or timepacketBased(4) | As it says in the comment |  | SEC | Submission Required | Submission Required | SEC: 2022-01-12 19:26:28Z - status set to: Submission Required |  |  |  | 2022-01-17 19:11 | SEC
2147 | Mark RISON | 258 | 1 | 12.6.19 | 3185 |  | T | Y | 3185 |  | 12.6.19 |  |  | Mark RISON |  |  | "shall discard unprotected individually addressed robust Action frames received from any STA that advertised MFPC = 1" -- is this true for Class 1/2 Action frames? | Add a NOTE to say that there are no robust Class 1/2 Action frames |  | SEC | Submission Required | Submission Required | SEC: 2022-01-12 20:36:50Z - status set to: Submission Required |  |  |  | 2022-01-17 19:11 | SEC
1298 | Mark Hamilton | 258 | 1 | R.3.2 | 6031 | 64 | T | Y | 6031 | 64 | R.3.2 |  |  | Mark HAMILTON |  |  | Figure R-1 and text in R.3.2 is very confusing with respect to multiple BSSs served by "the same physical AP". This seems to be referencing an "AP device", perhaps? But the BSS(s?) in the figure are not separated, with a separate Portal for each. | A submission will be provided. |  | SEC | Submission Required | Submission Required | SEC: 2022-01-12 21:48:45Z - status set to: Submission Required |  |  |  | 2022-01-17 19:11 | SEC
1299 | Mark Hamilton | 258 | 1 | C.3 | 5693 | 25 | T | Y | 5693 | 25 | C.3 |  |  | Mark HAMILTON |  |  | Why is dot11APCivicLocation a Table? Can a given AP have multiple locations? Which one is provided in ANQP exchanges? (Same thing for dot11APLCI.) | Remove the "Table" concepts for dot11APCivicLocation and dot11APLCI, and change the "Entry" SEQUENCES to be the primary definition for each. Remove "Table" in references to these MIB attributes in the body text. |  | SEC | Submission Required | Submission Required | SEC: 2022-01-12 21:43:03Z - status set to: Submission Required |  |  |  | 2022-01-17 19:11 | SEC
1335 | Mark Hamilton | 258 | 1 | B.4.3 | 4931 | 13 | T | Y | 4931 | 13 | B.4.3 |  |  | Mark HAMILTON |  |  | CFHE80 entry in the PICS has incomplete status | Determine what these status settings are supposed to be (check with 11ax SMEs - the 11ax standard has the same bug, so we can't pull it from there). |  | SEC | Submission Required | Submission Required | SEC: 2022-01-12 21:30:17Z - status set to: Submission Required |  |  |  | 2022-01-17 19:11 | SEC
2057 | Mark RISON | 258 | 1 | 12.6.1.1 |  |  | T | Y |  |  | 12.6.1.1 |  |  | Mark RISON |  |  | 12.6.1.1.8: "The GTKSA results from a successful 4-way handshake, FT 4-way handshake, FT protocol, FT resource request protocol, (11ai)group key handshake, or FILS authentication(11ai)" but 12.6.1.1.1: "GTKSA: A result of a successful group key handshake, 4-way handshake, FT 4-way handshake, (11ai)FT authentication sequence, or FILS authentication(11ai)." -- the two sets differ (" FT protocol, FT resource request protocol" v. "FT authentication sequence" | Make the two sets identical, or even better avoid the duplication in the first place by only keeping one and xreffing to it from the other |  | SEC | Submission Required | Submission Required | SEC: 2022-01-12 19:14:04Z - status set to: Submission Required |  |  |  | 2022-01-17 19:11 | SEC
1959 | Mark RISON | 258 | 1 | 12.7.6.8 |  |  | T | Y |  |  | 12.7.6.8 |  |  | Mark RISON |  |  | "Message 3 differs from message 2 by not asserting the Ack bit and from message 4 by asserting the Ack Bit." -- M3 cannot differ from M2 by not asserting something and also from M4 by asserting the same thing | Make the changes shown under "Proposed changes" under CIDs 179/180 in 21/0829 (latest revision) |  | SEC | Submission Required | Submission Required | SEC: 2022-01-12 18:42:10Z - status set to: Submission Required 1968, 1967, 1966, 1965, 1961, 1960 |  |  |  | 2022-01-17 19:11 | SEC
1343 | Mark Hamilton | 258 | 1 | C.3 | 5225 | 14 | T | Y | 5225 | 14 | C.3 |  |  | Mark HAMILTON |  |  | The Time Advertisement fields carried in the protocol (Time Advertisement element) are numbers, either 2s compliment or unsigned integer. Storing them as OCTET STRING in the MIB seems inappropriate. Change to integer types with appropriate range. This will need confirmation that it won't break existing implementations, though. | Change dot11TimeAdvertisementTimeError, dot11TimeAdvertisementTimeValue to appropriate integer types, after confirming no existing implementations will be broken. |  | SEC | Submission Required | Submission Required | SEC: 2022-01-12 21:38:19Z - status set to: Submission Required |  |  |  | 2022-01-17 19:11 | SEC
1842 | Mark RISON | 258 | 1 | 12.7 |  |  | T | Y |  |  | 12.7 |  |  | Mark RISON |  |  | The 4WH/GKH descriptions are triplicated (12.7.2 EAPOL-Key frames under "The following EAPOL-Key frames are used to implement the three different exchanges:"; 12.7.6/7.1 General; 12.7.6/7.2-x). This has already led to spec rot | Delete the descriptions in 12.7.2 and 12.7.6/7.1 |  | SEC | Submission Required | Submission Required | SEC: 2022-01-12 18:57:32Z - status set to: Submission Required |  |  |  | 2022-01-17 19:11 | SEC
1855 | Mark RISON | 258 | 1 | 12.7.9.4 | 3237 | 52 | T | Y | 3237 | 52 | 12.7.9.4 |  |  | Mark RISON |  |  | StaProcessEAPOL-Key seems to be missing tx of M4 | Add tx of M4 in response to a valid M3 |  | SEC | Submission Required | Submission Required | SEC: 2022-01-12 21:19:05Z - status set to: Submission Required |  |  |  | 2022-01-17 19:11 | SEC
1883 | Mark RISON | 258 | 1 | 12.4.8.6.5 | 3126 | 21 | T | Y | 3126 | 21 | 12.4.8.6.5 |  |  | Mark RISON |  |  | Various issues here: If the Status [field? of what?] is nonzero, the frame [what frame?] shall be silently discarded, the t0 (retransmission) timer [shall be] set, and the protocol instance shall remain in the Confirmed state. [this should be made into an entirely active phrase "the protocol instance shall..."] - Otherwise: - If Sync is greater than dot11RSNASAESync, the protocol instance shall send the parent process a Del event and transitions [no s] back to Nothing state. [and the frame shall be silently discarded?] | As it says in the comment |  | SEC | Submission Required | Submission Required | SEC: 2022-01-12 20:04:02Z - status set to: Submission Required |  |  |  | 2022-01-17 19:11 | SEC
1890 | Mark RISON | 258 | 1 | 12 |  |  | T | Y |  |  | 12 |  |  | Mark RISON |  |  | It is not clear whether a STA that does not support RSNAs (or doesn't have the support activated/enabled) still needs to be able to parse RSNEs to the extent that it detects MFPR=1 and does not attempt to establish a link | Make sure that the MFPR=1 rules cope with the possibility of an initiator attempting to set up a link without checking the MFPR setting (this applies to all types of BSS, i.e. infra, IBSS, PBSS, MBSS) |  | SEC | Submission Required | Submission Required | SEC: 2022-01-12 19:00:35Z - status set to: Submission Required |  |  |  | 2022-01-17 19:11 | SEC
1921 | Mark RISON | 258 | 1 | 12.6.9 | 3185 | 12 | T | Y | 3185 | 12 | 12.6.9 |  |  | Mark RISON |  |  | "The receiver shall process unprotected individually addressed Disassociation and Deauthentication frames before the PTK has been(#199) installed." -- this is potentially dangerous as it allows a DoS attack. Also at line 20. | Allow the STA to delay processing them until it has had time to see whether a PTKSA can be established (in which case the STA should not process them) |  | SEC | Submission Required | Submission Required | SEC: 2022-01-12 20:35:31Z - status set to: Submission Required |  |  |  | 2022-01-17 19:11 | SEC
1936 | Mark RISON | 258 | 1 | 12 |  |  | T | Y |  |  | 12 |  |  | Mark RISON |  |  | The setting of the Secure bit in M1 and M2 of a rekeying 4WH is not clear | Specify that it is indeterminate, and hence must be ignored by the receiver |  | SEC | Submission Required | Submission Required | SEC: 2022-01-12 19:06:47Z - status set to: Submission Required Related to CIDs 1961, 1787, 1786 |  |  |  | 2022-01-17 19:11 | SEC
1941 | Mark RISON | 258 | 1 | 12 |  |  | T | Y |  |  | 12 |  |  | Mark RISON |  |  | The descriptions of the EAPOL-Key frame contents in 12.7.6.1 General, 12.7.7.1 General, 13.4.2 FT initial mobility domain association in an RSN are duplication and have already started rotting (w.r.t. the correct normative statements in subsequent subclauses) | Remove the information on the EAPOL-Key frame contents from the referenced subclauses |  | SEC | Submission Required | Submission Required | SEC: 2022-01-12 18:47:45Z - status set to: Submission Required |  |  |  | 2022-01-17 19:11 | SEC
1974 | Mark RISON | 258 | 1 | 12 |  |  | T | Y |  |  | 12 |  |  | Mark RISON |  |  | What is the key replay counter for the first M1? It needs to be >0 for the replay check to work below, but 12.7.2.d's "The key replay counter shall be initialized to 0 on (re)association. The Authenticator shall increment the key replay counter on each successive EAPOL-Key frame." is ambiguous (increment before or after?). Anyway, that's not true: the Authenticator increments the counter (by 2?) when a valid M4 is received, but does not increment it after sending M1 | Make the changes shown under "Proposed changes" under CIDs 186/188 in 21/0829 (latest revision) |  | SEC | Submission Required | Submission Required | SEC: 2022-01-12 19:20:22Z - status set to: Submission Required Related to 1977, 1973, 1972, 1971 |  |  |  | 2022-01-17 19:11 | SEC
1951 | Mark RISON | 258 | 1 | 12 |  |  | T | Y |  |  | 12 |  |  | Mark RISON |  |  | AAD construction uses the term "masked to 0". But this is not clear as to what it means, nor that the field itself is not changed, only its copy in the AAD. Also "unmasked" is confusing | At the end of Subclause 12.1 Conventions add: "Masking out refers to forcing certain bits in copies of fields in another structure to 0. The original field itself is not modified." Change "masked to 0" to "masked out" throughout (I can provide locations). Change "always set to 1" to "not modified (left as 1)" (I can provide locations). Change "Unmasked otherwise" to "Not modified otherwise" at 3145.53 Change "may change when" to "might change when" (matching other text; I can provide locations). |  | SEC | Submission Required | Submission Required | SEC: 2022-01-12 18:44:21Z - status set to: Submission Required |  |  |  | 2022-01-17 19:11 | SEC
1973 | Mark RISON | 258 | 1 | 12 |  |  | T | Y |  |  | 12 |  |  | Mark RISON |  |  | It's not sufficient to construct the message, you have to transmit it too! | Make the changes shown under "Proposed changes" under CIDs 186/188 in 21/0829 (latest revision) |  | SEC | Submission Required | Submission Required | SEC: 2022-01-12 19:20:36Z - status set to: Submission Required Related to 1977, 1974, 1972, 1971 |  |  |  | 2022-01-17 19:11 | SEC
1960 | Mark RISON | 258 | 1 | 12.7.6.1 |  |  | T | Y |  |  | 12.7.6.1 |  |  | Mark RISON |  |  | The Key MIC bit is not useful as a discriminant anymore, because it is not set if an AEAD cipher is used (i.e. for FILS). The information given in 12.7.6.1 General is duplication and has rotted. | Make the changes shown under "Proposed changes" under CIDs 179/180 in 21/0829 (latest revision) |  | SEC | Submission Required | Submission Required | SEC: 2022-01-12 18:48:02Z - status set to: Submission Required 1968, 1967, 1966, 1965, 1961, 1959 |  |  |  | 2022-01-17 19:11 | SEC
1961 | Mark RISON | 258 | 1 | 12.7.6.1 |  |  | T | Y |  |  | 12.7.6.1 |  |  | Mark RISON |  |  | "S means the initial key exchange is complete" suggests S is 1 in M1 and M2 when rekeying. However "The Supplicant shall set the Secure bit to 0 in all EAPOL-Key frames it sends before it has the PTK and the GTK and before it has received an EAPOL-Key frame from the Authenticator with the Secure bit equal to 1 (this should be before receiving message 3 of the 4-way handshake)." suggests S is 0 and M1 and M2 when rekeying. In practice implementations have done both. So need to specify that the bit shall be ignored in M1 and M2 when rekeying, which in turn means it cannot be used to distinguish M2 and M4 | Make the changes shown under "Proposed changes" under CIDs 179/180 in 21/0829 (latest revision) |  | SEC | Submission Required | Submission Required | SEC: 2022-01-12 18:54:42Z - status set to: Submission Required Related to 1936, 1787, 1786, 1968, 1967, 1966, 1965, 1961, 1960, 1959 |  |  |  | 2022-01-17 19:11 | SEC
1965 | Mark RISON | 258 | 1 | 12.7.4 |  |  | T | Y |  |  | 12.7.4 |  |  | Mark RISON |  |  | "M means the MIC is available in message. (#216)This should be set in all messages except message 1 of a 4-way handshake." -- this is confusing because it's not set in M2-M4 when an AEAD cipher is in use | Make the changes shown under "Proposed changes" under CIDs 179/180 in 21/0829 (latest revision) |  | SEC | Submission Required | Submission Required | SEC: 2022-01-12 18:55:40Z - status set to: Submission Required 1968, 1967, 1966, 1961, 1960, 1959 |  |  |  | 2022-01-17 19:11 | SEC
1966 | Mark RISON | 258 | 1 | 12.7.4 |  |  | T | Y |  |  | 12.7.4 |  |  | Mark RISON |  |  | "This is used when the receiver should respond to this message." is vague ad-libbing | Make the changes shown under "Proposed changes" under CIDs 179/180 in 21/0829 (latest revision) |  | SEC | Submission Required | Submission Required | SEC: 2022-01-12 18:56:03Z - status set to: Submission Required 1968, 1967, 1965, 1961, 1960, 1959 |  |  |  | 2022-01-17 19:11 | SEC
1967 | Mark RISON | 258 | 1 | 12.7.6.1 |  |  | T | Y |  |  | 12.7.6.1 |  |  | Mark RISON |  |  | It is confusing to show the MIC as 0 to indicate no MIC is passed. "null" should be defined and used for this | Make the changes shown under "Proposed changes" under CIDs 179/180 in 21/0829 (latest revision) |  | SEC | Submission Required | Submission Required | SEC: 2022-01-12 18:56:23Z - status set to: Submission Required 1968, 1966, 1965, 1961, 1960, 1959 |  |  |  | 2022-01-17 19:11 | SEC
1968 | Mark RISON | 258 | 1 | 12.7.6.1 |  |  | T | Y |  |  | 12.7.6.1 |  |  | Mark RISON |  |  | Things like "ANonce has the same value in message 1 and message 3." and "{} or {PMKID}" are at best duplication of subsequent subclauses, and at worst inconsistent with them (spec rot). Ditto in 12.7.7.1 | Make the changes shown under "Proposed changes" under CIDs 179/180 in 21/0829 (latest revision) |  | SEC | Submission Required | Submission Required | SEC: 2022-01-12 19:28:16Z - status set to: Submission Required Related to 1967, 1966, 1965, 1961, 1960, 1959 |  |  |  | 2022-01-17 19:11 | SEC
1971 | Mark RISON | 258 | 1 | 12 |  |  | T | Y |  |  | 12 |  |  | Mark RISON |  |  | There are many issues with the description of the 4WH and GKH: * The points at which the key replay counter (the one for non-request frames) is incremented on the Authenticator are not clear; in particular the value in the very first message is not clear * There are two key replay counters, one for EAPOL-Key request frames, and one for other EAPOL-Key frames, but which is used is not specified * Some of the key replay counter checks are vague * The key replay checks on M4 are very odd * The requirements for KDEs/subelements under OCVC are ambiguous * It is not clear whether reserved fields are included in RSNE/RSNXE comparisons * The use of a second RSNE is not clear * Provision is not made for M3 being retransmitted * It is not clear whether the 4WH can be used for something other than PTK generation * An Authenticator is not required to ignore frames it is not expecting | Make the changes shown under "Proposed changes" under CIDs 186/188 in 21/0829 (latest revision) |  | SEC | Submission Required | Submission Required | SEC: 2022-01-12 18:56:35Z - status set to: Submission Required Related to 1977, 1974, 1973, 1972 |  |  |  | 2022-01-17 19:11 | SEC
1840 | Mark RISON | 258 | 1 | 12 |  |  | T | Y |  |  | 12 |  |  | Mark RISON |  |  | The setting of the Secure, Key MIC, Install, Encrypted Key Data and Error bits in an EAPOL-Key request frame is not clear | Specify that these shall be 1, 0, 0, 0 and 0 respectively. Also at 3206.12 change "Error (bit 10) is set by a Supplicant to report that a MIC failure occurred in a TKIP MSDU. In case of a MIC failure, a Supplicant shall set this bit to 1 only when the Request (bit 11) is 1." to "Error (bit 10) is set to 1 by a Supplicant to report that a MIC failure occurred in a TKIP MSDU (in which case the Request bit (bit 11) is also set to 1); it is set to 0 otherwise." |  | SEC | Submission Required | Submission Required | SEC: 2022-01-12 18:58:26Z - status set to: Submission Required |  |  |  | 2022-01-17 19:11 | SEC
1944 | Mark RISON | 258 | 1 | 12 |  |  | T | Y |  |  | 12 |  |  | Mark RISON |  |  | It is not clear whether EAPOL-Key request frames can be sent before the completion of the initial 4WH (e.g. because the Supplicant perceives that the Authenticator has abandoned the initial 4WH) | Specify that EAPOL-Key request frames may be sent at any point, but that the Secure bit is always 1 |  | SEC | Submission Required | Submission Required | SEC: 2022-01-12 19:01:35Z - status set to: Submission Required |  |  |  | 2022-02-02 21:44 | SEC