## Antonio de la Olivia
CID | Commenter | LB | Draft | Clause Number(C) | Page(C) | Line(C) | Type of Comment | Part of No Vote | Page | Line | Clause | Duplicate of CID | Resn Status | Assignee | Submission | Motion Number | Comment | Proposed Change | Resolution | Owning Ad-hoc | Comment Group | Ad-hoc Status | Ad-hoc Notes | Edit Status | Edit Notes | Edited in Draft | Last Updated | Last Updated By
2017 | Abhishek Patil | 257 | 2 | 9.4.2.296 | 45 | 30 | T | N | 45.3 | 30 | 9.4.2.296 |  |  | Antonio de la Olivia |  |  | Since Beacon, Probe Response and ANQP frames provide a countdown to the TBTT after which the EBCS Info frame will be transmitted, the EBCS Info frame Tx Countdown field should be described in (a new) clause under 9.4.1.x and referenced from multiple sections (such as EBCS Parameters element, Enhanced Broadcast Services ANQP-element etc). This approach will provide a uniform description throughout the TGbc spec and remove duplication. | As in comment | Accept | CHAIR |  |  | Changes in document https://mentor.ieee.org/802.11/dcn/22/11-22-0095-01-00bc-resolution-comments-2017-2030-2029-2022.docx tagged as [CID2017] |  |  |  | 2021-11-02 15:06 | CHAIR
2030 | Abhishek Patil | 257 | 2 | 9.4.5.31 | 58 | 44 | T | Y | 58.44 | 44 | 9.4.5.31 |  |  | Antonio de la Olivia |  |  | The description for Broadcastre MAC Address subfield and Requested Time To Termination subfield is repeated in the spec. Reuse the description to reduce duplication and to keep consistency in the spec. | Reuse the field descriptions for Broadcaster MAC Address subfield and Requested Time To Termination subfield from the EBCS Request field (or EBCS Content Request frame if the fields are absorbed within the frame format as suggested by another comment from me). | Accept | CHAIR |  |  | Changes in document https://mentor.ieee.org/802.11/dcn/22/11-22-0095-01-00bc-resolution-comments-2017-2030-2029-2022.docx tagged as [CID2030] |  |  |  | 2021-11-02 15:06 | CHAIR
2029 | Abhishek Patil | 257 | 2 | 9.4.5.31 | 58 | 25 | T | N | 58.25 | 25 | 9.4.5.31 |  |  | Antonio de la Olivia |  |  | Consider efficient form of signaling when there are only two possible values applicable for Broadcast Action field. | Remove the 1 octet Broadcast Action field and add a single bit (w/ the same name) in the Control field to signal this information. | Accept | CHAIR |  |  | Changes in document https://mentor.ieee.org/802.11/dcn/22/11-22-0095-01-00bc-resolution-comments-2017-2030-2029-2022.docx tagged as [CID2029] |  |  |  | 2021-11-02 15:06 | CHAIR
2022 | Abhishek Patil | 257 | 2 | 9.4.5.30 | 47 | 19 | T | N | 47.19 | 19 | 9.4.5.30 |  |  | Antonio de la Olivia |  |  | The intention of the Next EBCS Info Frame Tx Time field is the same as the EBCS Info Frame Tx Countdown field in EBCS Parameters element. Define a single field in clause 9.4.1.x and make reference to the field from multiple locations (e.g., this location and EBCS Parameters element). | As in comment | Accept | CHAIR |  |  | Changes in document https://mentor.ieee.org/802.11/dcn/22/11-22-0095-01-00bc-resolution-comments-2017-2030-2029-2022.docx tagged as [CID2022] |  |  |  | 2021-11-02 15:06 | CHAIR