## Title
IEEE P802.11 Wireless LANs
Submission
Designator: | doc.: IEEE 802.11-22/129r1
Venue Date: | January 2022
First Author: | Xiaofei Wang
Subject: | Resolution for MISC CIDs part 2
Full Date: | 2021-11-30
Author(s): | Xiaofei Wang
| Company: | InterDigital
Address
| Phone: | +1 607-592-2727
Fax:
| email: | xiaofei.wang@interdigital.com
Abstract:
Proposed CR

## Xiaofei Wang
CID | Commenter | LB | Draft | Clause Number(C) | Page(C) | Line(C) | Type of Comment | Part of No Vote | Page | Line | Clause | Duplicate of CID | Resn Status | Assignee | Submission | Motion Number | Comment | Proposed Change | Resolution | Owning Ad-hoc | Comment Group | Ad-hoc Status | Ad-hoc Notes | Edit Status | Edit Notes | Edited in Draft | Last Updated | Last Updated By
2246 | Stephen McCann | 257 | 2 | 6.3.126.8.1 | 35 | 12 | T | N | 35.12 | 12 | 6.3.126.8.1 |  |  | Xiaofei Wang |  |  | The local MAC entity could be a STA. | Change "which is an AP" to "which is a STA" | Rejected: in the current defined protocols, the receiving STA of a EBCS Content Request frame is always an AP. | CHAIR | [6 empty] | 2021-11-02 15:11 | CHAIR
2173 | Kazuto Yano | 257 | 2 | 9.4.1.69 | 25 | 61 | T | Y | 25.61 | 61 | 9.4.1.69 |  |  | Xiaofei Wang |  |  | The size of EBCS Response Info Control subfield is missing in Figure 9-144f. | Please add the size of EBCS Response Info Control subfield to this figure. | Revised: the size of EBCS Response Info Control subfield is added. TGbc editor: please incorporate changes in 11-22/130r1 under tag 2173. | CHAIR | [6 empty] | 2021-11-02 15:11 | CHAIR
2073 | Antonio DeLaOlivaDelgado | 257 | 2 | B4.38 | 80 | 46 | T | Y | 80.46 | 46 | B4.38 |  |  | Xiaofei Wang |  |  | In the PICS, it looks to me that EBCS Info frame is mandatory even if EBCS DL support or EBCS UL support are not. So a STA not supporting both, would need to support EBCS Info frame reception. Does not make much sense is not it? | Make EBCS Info frame only mandatory for STAs supporting DL (or maybe UL) | Rejected: EBCS Info frame is mandatory for EBCS1 which is STAs that support DL procedures. | CHAIR | [6 empty] | 2021-11-02 15:11 | CHAIR
2095 | Hitoshi Morioka | 257 | 2 | B.4.38 | 81 | 47 | T | N | 81.47 | 47 | B.4.38 |  |  | Xiaofei Wang |  |  | "Protocol capability" for EBCS4 shuold be "EBCS negotiation procedure". | Replace "EBCS request and resopnse procedure" with "EBCS negotiation procedure". | Revised TGbc editor: please incorporate the changes in 11-22/130r1 under tag 2095 | CHAIR | [6 empty] | 2021-11-02 15:11 | CHAIR
2046 | Abhishek Patil | 257 | 2 | 11.55.4 | 82 | 30 | T | Y | 82.3 | 30 | 11.55.4 |  |  | Xiaofei Wang |  |  | Broadcast TWT mechanism is well defined in baseline spec. Use it to signal SPs setup by an EBCS AP for one or more EBCS traffic streams. Avoid defining new mechanisms to achieve the same results. | As in comment. | rejected: EBCS TIM mechanism is already being provided for buffered EBCS data; in addition, reception of broadcast data could be unpredictable and may be necessarily fit into a TWT design. | CHAIR | [6 empty] | 2021-11-02 15:11 | CHAIR
2063 | Antonio DeLaOlivaDelgado | 257 | 2 | 9.4.1.69 | 25 | 55 | T | Y | 25.55 | 55 | 9.4.1.69 |  |  | Xiaofei Wang |  |  | Figure 9-144f does not include the length of EBCS Response Info Control | It should be 1 octet | Revised: the size of EBCS Response Info Control subfield is added. TGbc editor: please incorporate changes in 11-22/130r1 under tag 2063. | CHAIR | [6 empty] | 2021-11-02 15:11 | CHAIR
2119 | John Wullert | 257 | 2 | 6.3.126.7.3 | 18 | 62 | T | N | 18.62 | 62 | 6.3.126.7.3 |  |  | Xiaofei Wang |  |  | Text indicates that the confirm primitive can be generated "as a result of an MLME-EBCSCONTENT.request primitive or receipt of an EBCS Content Response frame". It is not clear how it could be generated exclusively by the former. | Remove "an MLME-EBCSCONTENT.request primitive or" | rejected: this current way is the correct way; since the primitive can be generated by both MLME-EBCSCONTENT.request primitive or EBCS Content Response frame. | CHAIR | [6 empty] | 2021-11-02 15:11 | CHAIR
2159 | Joseph Levy | 257 | 2 | 11.55.4 | 66 | 13 | T | Y | 66.13 | 13 | 11.55.4 |  |  | Xiaofei Wang |  |  | While it is true that to request an EBCS traffic stream an EBCS non-AP STA shall transmit an EBCS Content Request frame, this is not a shall requirement. An EBCS non-AP STA may transmit an EBCS Content Request frame to request an EBCS traffic stream be provided by an EBCS AP. Note that the behavior of unassociated STAs is covered in clause 11.55.5 | Replace: "To request one or more EBCS traffic streams provided by an EBCS AP, with which an EBCS non-AP STA is associated, the STA shall transmit an EBCS Content Request frame to the EBCS AP. To request one or more EBCS traffic streams that an EBCS AP has indicated require association, an unassociated EBCS non-AP STA shall associate with the EBCS AP and subsequently transmit an EBCS Content Request frame." With: "An EBCS non-AP STA, associated with an EBCS AP, may transmit an EBCS Content Request frame to the AP to request one or more EBCS traffic streams provided by the AP." | Rejected: The current language is correct since in case of a STA wants to request an EBCS traffic frame, it needs to use EBCS Content Request frame. | CHAIR | [6 empty] | 2021-11-02 15:11 | CHAIR