## Title
IEEE P802.11 Wireless LANs
Submission
Designator: | doc.: IEEE 802.11-22/219r0
Venue Date: | Feb 25, 2022
First Author: | Xiaofei Wang
Subject: | CR for Misc CIDs Part 3
Full Date: | 2022-02-25
Author(s): | Xiaofei Wang
| Company: | Interdigital Inc.
Address
Phone:
Fax:
| email: | Xiaofei.wang@interdigital.com
Abstract:
CR for Misc CIDs

## Sheet1
CID | Commenter | LB | Draft | Clause Number(C) | Page(C) | Line(C) | Type of Comment | Part of No Vote | Page | Line | Clause | Duplicate of CID | Resn Status | Assignee | Submission | Motion Number | Comment | Proposed Change | Resolution | Owning Ad-hoc | Comment Group | Ad-hoc Status | Ad-hoc Notes | Edit Status | Edit Notes | Edited in Draft | Last Updated | Last Updated By
2044 | Abhishek Patil | 257 | 2 | 11.55.4 | 82 | 11 | G | Y | 82.11 | 11 | 11.55.4 |  |  | Xiaofei Wang |  |  | The EBCS negotiation procedure (for associated and unassociated STA case) and the EBCS termination notice procedure apply only to EBCS DL. | Move clause 11.55.4, 11.55.5 and 11.55.6 as subclause under 11.55.2 (EBCS DL procedures) | Revised: agree with the comments. The subclauses have been moved to clause 11.55.2. TGbc editor: Move clause 11.55.4, 11.55.5 and 11.55.6 to 11.55.2 as a subclause after subclause 11.55.2.6. | CHAIR | [6 empty] | 2021-11-02 15:11 | CHAIR
2258 | Xiaofei Wang | 257 | 2 | 6.3.126.7.2 | 34 | 54 | T | N | 34.54 | 54 | 6.3.126.7.2 |  |  | Xiaofei Wang |  |  | EBCS Response element has been changed to EBCS response field and should be changed | as in comment | revised: EBCS Reponse element has been changed to EBCS Response field. TGbc editor: please incorportate chagnes in 11-22/220r0 under tag 2258. | CHAIR | [6 empty] | 2021-11-02 15:11 | CHAIR
2034 | Abhishek Patil | 257 | 2 | 9.6.35 | 70 | 50 | T | Y | 70.5 | 50 | 9.6.35 |  |  | Xiaofei Wang |  |  | Define a EBCS Action frame as protected so that an associated STA and an EBCS AP can have a secure frame exchange. | As in comment | needs discussion | CHAIR | [6 empty] | 2021-11-02 15:11 | CHAIR
2257 | Xiaofei Wang | 257 | 2 | 6.3.126.6.2 | 34 | 14 | T | N | 34.14 | 14 | 6.3.126.6.2 |  |  | Xiaofei Wang |  |  | EBCSRequest element has been changed to EBCS reqeust field and should be changed | as in comment | revised: EBCS Reponse element has been changed to EBCS Response field. TGbc editor: please incorportate chagnes in 11-22/220r0 under tag 2257. | CHAIR | [6 empty] | 2021-11-02 15:11 | CHAIR
2208 | Mark RISON | 257 | 2 |  |  |  | T | Y | [5 empty] | Xiaofei Wang |  |  | "number of TBTTs" doesn't make sense since a TBTT is a time, not an object | Change to "number of beacon intervals" | rejected: there are a number of "number of TBTTs" used in the baseline to define time durations. | CHAIR | [6 empty] | 2021-11-02 15:11 | CHAIR
2259 | Xiaofei Wang | 257 | 2 | 6.3.126.8.2 | 35 | 33 | T | N | 35.33 | 33 | 6.3.126.8.2 |  |  | Xiaofei Wang |  |  | EBCSRequest element has been changed to EBCS reqeust field and should be changed | as in comment | revised: EBCS Request element has been changed to EBCS Request field. TGbc editor: please incorportate chagnes in 11-22/220r0 under tag 2259. | CHAIR | [6 empty] | 2021-11-02 15:11 | CHAIR
2260 | Xiaofei Wang | 257 | 2 | 6.3.126.9.2 | 36 | 12 | T | N | 36.12 | 12 | 6.3.126.9.2 |  |  | Xiaofei Wang |  |  | EBCS Response element has been changed to EBCS response field and should be changed | as in comment | revised: EBCS Reponse element has been changed to EBCS Response field. TGbc editor: please incorportate chagnes in 11-22/220r0 under tag 2260. | CHAIR | [6 empty] | 2021-11-02 15:11 | CHAIR