## Title
Proposed CR for CIDs assigned to Xiaofei Part 4
Date: 2022-02-25
Author(s):
Name | Company | Address | Phone | email
Xiaofei Wang | Interdigital |  |  | Xiaofei.Wang @ InterDigital.com
John Wullert | Peraton Labs |  |  | jwullert @ peratonlabs.com

## CommentResolution
CID | Commenter | LB | Draft | Clause Number(C) | Page(C) | Line(C) | Type of Comment | Part of No Vote | Page | Line | Clause | Duplicate of CID | Resn Status | Assignee | Submission | Motion Number | Comment | Proposed Change | Resolution | Owning Ad-hoc | Comment Group | Ad-hoc Status | Ad-hoc Notes | Edit Status | Edit Notes | Edited in Draft | Last Updated | Last Updated By
2013 | Abhishek Patil | 257 | 2 | 9.4.1.69 | 41 | 33 | T | Y | 41.33 | 33 | 9.4.1.69 |  |  | Xiaofei Wang |  |  | EBCS Content Response frame is the only one using EBCS Response field. There is no reason to define a new field under clause 9.4.1.x | Delete this subclause and define the contents of this field within clause 9.6.35.3 (EBCS Content Response frame) | Rejected The revised EBCS Response ANQP element refers to this section for format descriptions. | CHAIR |  |  | CHAIR: 2021-12-21 14:22:07Z - reassigned from John to Xiaofei |  |  |  | 2021-12-21 14:22 | CHAIR
2008 | Abhishek Patil | 257 | 2 | 9.4.1.68 | 40 | 33 | T | Y | 40.33 | 33 | 9.4.1.68 |  |  | John Wullert |  |  | EBCS Content Request frame is the only one using EBCS Request field. There is no reason to define a new field under clause 9.4.1.x | Delete this subclause and define the contents of this field within clause 9.6.35.2 (EBCS Content Request frame) | Rejected It is correct that this subclause is not referenced by the any other frames than EBCS Content Request frames. However, since EBCS Response field is being described in the same format, it is preferred to use the same style of descriptions for these two related fields. In addition, there are multiple fields in Clause 9.4.1 of the baseline spec that are used in just one frame. For example, the Originator Preferred MCS field, the Max Transmit Power field, etc. The current format does not add extra overhead while providing a clear specification for the format of the frames. | CHAIR | [6 empty] | 2021-11-02 12:35 | CHAIR