## Antonio de la Olivia
CID | Commenter | LB | Draft | Clause Number(C) | Page(C) | Line(C) | Type of Comment | Part of No Vote | Page | Line | Clause | Duplicate of CID | Resn Status | Assignee | Submission | Motion Number | Comment | Proposed Change | Resolution | Owning Ad-hoc | Comment Group | Ad-hoc Status | Ad-hoc Notes | Edit Status | Edit Notes | Edited in Draft | Last Updated | Last Updated By
2163 | Jouni Malinen | 257 | 2 | 11.22.3.3.1 | 59 | 41 | T | Y | 59.41 | 41 | 11.22.3.3.1 |  |  | Antonio de la Olivia |  |  | Why would an AP receive the Enhanced Broadcast Services ANQP-element? | Delete "R, " from the AP column of Table 11-14 for the Enhanced Broadcast Services row. | Revise. An AP may receive this message in order to listen to the services available from neighbor APs. Editor, please implement the changes in https://mentor.ieee.org/802.11/dcn/22/11-22-0393-02-00bc-comment-resolution-cid-2163-2165-2279-docx.docx | CHAIR | [6 empty] | 2021-11-02 15:06 | CHAIR
2165 | Jouni Malinen | 257 | 2 | 11.22.3.3.1 | 59 | 47 | T | Y | 59.47 | 47 | 11.22.3.3.1 |  |  | Antonio de la Olivia |  |  | Why would an AP transmit the Enhanced Broadcast Services Request ANQP-element? | Delete "T, " from the AP column of Table 11-14 for the Enhanced Broadcast Services Request row. | Revise. An AP may request for a service to be consumed by STAs connected to it. Editor, please implement the changes in https://mentor.ieee.org/802.11/dcn/22/11-22-0393-02-00bc-comment-resolution-cid-2163-2165-2279-docx.docx | CHAIR |  |  | Original place where the first resolution is stored Changes in document https://mentor.ieee.org/802.11/dcn/21/11-21-1810-02-00bc-comments-antonio-section-11.docx tagged with [CID2165] |  |  |  | 2021-11-02 15:06 | CHAIR
2279 | Xiaofei Wang | 257 | 2 | 11.22.3.3.17 | 76 | 50 | T | N | 76.5 | 50 | 11.22.3.3.17 |  |  | Antonio de la Olivia |  |  | Is it true that an EBCS AP can request to register for an EBCS STA that will broadcast an EBCS traffic stream? Is this case supported? In particular, EBCS UL seems to be defined quite specifically in 11.55.1 | please clarify | Revise. An STA is not allowed to send EBCS Response ANQP-elements therefore this use case is not allowed. Editor, please implement the changes in https://mentor.ieee.org/802.11/dcn/22/11-22-0393-02-00bc-comment-resolution-cid-2163-2165-2279-docx.docx | CHAIR | [6 empty] | 2021-11-02 15:06 | CHAIR