## Title
IEEE P802.11 Wireless LANs
Submission
Designator: | doc.: IEEE 802.11-22/445r0
Venue Date: | March 2022
First Author: | Xiaofei Wang
Subject: | CR for Misc CIDs Part 5
Full Date: | 2022-03-07
Author(s): | Xiaofei Wang, Rui Yang
| Company: | InterDigital
Address
| Phone: | 607-592-2727
Fax:
| email: | Xiaofei.wang@interdigital.com
Abstract:
LB257 Comments on P802.11bc/D2.0

## Xiaofei Wang
| Commenter | LB | Draft | Clause Number(C) | Page(C) | Line(C) | Type of Comment | Part of No Vote | Page | Line | Clause | Duplicate of CID | Resn Status | Assignee | Submission | Motion Number | Comment | Proposed Change | Resolution | Owning Ad-hoc | Comment Group | Ad-hoc Status | Ad-hoc Notes | Edit Status | Edit Notes | Edited in Draft | Last Updated | Last Updated By
2272 | Xiaofei Wang | 257 | 2 | 9.6.7.55 | 69 | 13 | T | N | 69.13 | 13 | 9.6.7.55 |  |  | Xiaofei Wang |  |  | change "Request through ANQP/GAS EBCS Content Request frames" to "Request through Enhanced Broadcast Services Content Request ANQP-element" as agreed in LB 252 | as in comment | accepted | CHAIR | [6 empty] | 2021-11-02 15:11 | CHAIR
2015 | Abhishek Patil | 257 | 2 | 9.4.1.69 | 43 | 8 | T | Y | 43.08 | 8 | 9.4.1.69 |  |  | Xiaofei Wang |  |  | The mechanism described here is the same as TWT SPs. Why define a new scheme when the baseline standard already defined broadcast TWT? Consider reusing or extending (if needed) broadcast TWT mechanism. Or provide clear reasoning why TWT based scheme doesn't work or doesn't apply for EBCS. | Broadcast TWT mechanism provides the necessary tools to establish SPs to service multiple STAs. An AP can assign one or more Broadcast TWT IDs for serving EBCS DL. The ID can be unique to each content or be common for all EBCS content. In either case, the ID can be signaled in the EBCS Info frame. | rejected: Integrating with TWT mechanisms may require significant amount of work given that SPs setup is only optional for some EBCS content streams. | CHAIR | [6 empty] | 2021-11-02 15:11 | CHAIR
2016 | Abhishek Patil | 257 | 2 | 9.4.1.69 | 43 | 8 | T | Y | 43.08 | 8 | 9.4.1.69 |  |  | Xiaofei Wang |  |  | What is this field signaling. The duration of each service period or the interval. Where is the start of the service period signaled? | As in comment. Also consider using broadcast TWT to signal this information since the framework is already well defined in baseline spec | revised: the paragraph should be two paragraphs, with the SP Duration indicates the nominal duration of the SP and the SP Interval indicating the target interval between two SPs. The starting time may be unpredictable due to starting of the traffic stream. however, the STA may just need to monitor one SP Interval to discover the starting time. TGbc editor, please incorporate changes in 11-22/446r0 under tag 2016. | CHAIR | [6 empty] | 2021-11-02 15:11 | CHAIR
2045 | Abhishek Patil | 257 | 2 | 11.55.4 | 82 | 11 | G | Y | 82.11 | 11 | 11.55.4 |  |  | Xiaofei Wang |  |  | Please clarify why the EBCS Content Request frame cannot be made a Public Action frame so that it can be used by an unassociated STA to request one or more EBCS traffic stream. Is it for security reasons? Perpahs add a paragraph in this clause to explain the use case (for example a University scenario where only associated clients devices having appropriate credentials are allowed to request start of an EBCS stream or extension of an EBCS stream that is about to terminate). | As in comment | rejected: The EBCS Content Request frame is meant for an associated STA to request EBCS content, and hence it should not be defined as a public action frames to be received by all STAs including unassociated STAs. | CHAIR | [6 empty] | 2021-11-02 15:11 | CHAIR
2046 | Abhishek Patil | 257 | 2 | 11.55.4 | 82 | 30 | T | Y | 82.3 | 30 | 11.55.4 |  |  | Xiaofei Wang |  |  | Broadcast TWT mechanism is well defined in baseline spec. Use it to signal SPs setup by an EBCS AP for one or more EBCS traffic streams. Avoid defining new mechanisms to achieve the same results. | As in comment. | rejected: Integrating with TWT mechanisms may require significant amount of work given that SPs setup is only optional for some EBCS content streams. | CHAIR | [6 empty] | 2021-11-02 15:11 | CHAIR
2139 | John Wullert | 257 | 2 | 11.55.6 | 67 | 57 | T | N | 67.57 | 57 | 11.55.6 |  |  | Xiaofei Wang |  |  | First sentence prohibits a STA from requesting a stream if it has received a termination notice. This seems overly restrictive. Given length of notice intervals (dot11EBCSTerminationNoticeMaximumInterval is a 32 bit unsigned integer), the termination notice could come many days before the actual termination. With this range of times, the termination notice could be used for a series of warnings of pending termination over an extended period. Even with the announced termination, it could be useful for a device to subscribe. | Remove or revise this requirement | revised: agreed with the comment; "valid" has been changed to "acceptable". TGbc editor, please incorporate changes in 11-22/446r0 under tag 2139. | CHAIR | [6 empty] | 2021-11-02 15:11 | CHAIR
2292 | Xiaofei Wang | 257 | 2 | annex B | 98 | 23 | T | N | 98.23 | 23 | annex B |  |  | Xiaofei Wang |  |  | EBCS Terminatio notice procedure and EBCS termiantion notice frame should be mandatory for STAs that are not within infrastructure operations. | as in comment | revised: the EBCS termination notice procedure are changed to be mandatory for unassociated STAs as well. The change has already been incorporated in D2.2 and no further changes are needed. | CHAIR | [6 empty] | 2021-11-02 15:11 | CHAIR
2273 | Xiaofei Wang | 257 | 2 | 9.6.7.55 | 69 | 23 | T | N | 69.23 | 23 | 9.6.7.55 |  |  | Xiaofei Wang |  |  | The Destination Address should be changed to Negotiation Address since this is the addressed used for negotiation. | as in comment | Revised: Agree with the comments; Destination has been changed to Negotiation Address in 9.6.7.55. TGbc editor, please incorporate changes in 11-22/446r0 under the tag 2273. | CHAIR | [6 empty] | 2021-11-02 15:11 | CHAIR
2286 | Xiaofei Wang | 257 | 2 | 11.55.6 | 83 | 35 | T | N | 83.35 | 35 | 11.55.6 |  |  | Xiaofei Wang |  |  | Destination Address should be changed to negotiation address since it is the address to send request for extention of EBCS traffic streams. | as in comment | Revised: Agree with the comments; Destination has been changed to Negotiation Address in 9.6.7.55. TGbc editor, please incorporate changes in 11-22/446r0 under the tag 2286. | CHAIR | [6 empty] | 2021-11-02 15:11 | CHAIR
2287 | Xiaofei Wang | 257 | 2 | 11.55.6 | 83 | 49 | T | N | 83.49 | 49 | 11.55.6 |  |  | Xiaofei Wang |  |  | "may negotiate" should be "shall negotiate) since the condition is that Time to termination is not satisfactory. | as in comment | Accepted | CHAIR | [6 empty] | 2021-11-02 15:11 | CHAIR
2289 | Xiaofei Wang | 257 | 2 | 11.55.6 | 83 | 58 | T | N | 83.58 | 58 | 11.55.6 |  |  | Xiaofei Wang |  |  | "enhanced broadcast content request" should be changed "enhanced broadcast services content request" | as In comment | revised: the text has been changed "EBCS Content Request ANQP-element". TGbc editor, please incorporate changes in 11-22/446r0 under tag 2289. | CHAIR | [6 empty] | 2021-11-02 15:11 | CHAIR
2290 | Xiaofei Wang | 257 | 2 | 11.55.6 | 83 | 59 | T | N | 83.59 | 59 | 11.55.6 |  |  | Xiaofei Wang |  |  | The paragraph has been changed such that it doesn't make any sense. A valid time to termination is not a sufficient condition for a STA to skip transmitting an EBCS Content Request frame. | as in comment | revised: agreed with the comment; "valid" has been changed to "acceptable". TGbc editor, please incorporate changes in 11-22/446r0 under tag 2290. | CHAIR | [6 empty] | 2021-11-02 15:11 | CHAIR
2291 | Xiaofei Wang | 257 | 2 | 11.55.6 | 83 | 63 | T | N | 83.63 | 63 | 11.55.6 |  |  | Xiaofei Wang |  |  | "valid values" should be changed to acceptable | as in comment | revised: agreed with the comment; "valid" has been changed to "acceptable". TGbc editor, please incorporate changes in 11-22/446r0 under tag 2291. | CHAIR | [6 empty] | 2021-11-02 15:11 | CHAIR