## Title
IEEE P802.11 Wireless LANs
Submission
Designator: | doc.: IEEE 802.11-22/0561r0
Venue Date: | March 2022
First Author: | Yujin Noh
Subject: | LB261-Comment Collection on D4.0
Full Date: | 2022-03-31
Author(s): | Yujin Noh
| Company: | Senscomm
| email: | yujin.noh@senscomm.com
Abstract: | LB261 - comments on D4.0

## Revision History
Revision | Date | Description
0 | 2022-03-31 | Initial export from DB.
1 | 2022-04-01 | comment assignment has been done and 33 comments are ready for motion
2 | 2022-04-05 | all comments resolved.

## All Comments
CID | Commenter | Must Be Satisfied | Clause Number(C) | Page(C) | Line(C) | Category | Clause | Page | Comment | Proposed Change | Ad-hoc | Comment Group | Ad-hoc Notes | Status | Assignee | Submission | Resn Status | Resolution | Ready For Motion | Motion Number | Edit Status | Edited in Draft | Edit Notes | Last Updated | Last Updated By
4000 | Carol Ansley | No | 4.3.17a | 19 | 27 | E | 4.3.17a | 19.27 | Incorrect Article used "An Next generation..." | Should be "A Next Generation..." |  |  |  | Ready for motion | Editor |  | V | REVISED This comment has been passed to the TG technical editor for consideration during preparation of a subsequent draft. | Yes |  |  |  |  | 2022-04-01 14:40
4001 | Carol Ansley | No | 5.2.3.2 | 24 | 62 | E | 5.2.3.2 | 24.62 | Verb needed "The channel width member indicates either 10 MHz or 20 MHz channel width used to transmit the MSDU" | Better wording would be "The channel width member indicates either a 10 MHz or 20 MHz channel width is used to transmit the MSDU" |  |  |  | Ready for motion | Editor |  | V | REVISED This comment has been passed to the TG technical editor for consideration during preparation of a subsequent draft. | Yes |  | N |  | Consider the updated test "The channel width member indicates either a 10 MHz or 20 MHz channel width used to transmit the MSDU" | 2022-04-01 18:17
4002 | Carol Ansley | No | 6.3.130.2.2 | 32 | 16 | E | 6.3.130.2.2 | 32.16 | Grammar improvement needed "Specifies a channel number to perform discovery for peer STAs outside the context of a BSS." The channel number doesn't perform discovery, it is used to perform discovery. | better wording: "Specifies a channel number on which to perform discovery for peer STAs outside the context of a BSS." |  |  |  | Ready for motion | Editor |  | V | REVISED This comment has been passed to the TG technical editor for consideration during preparation of a subsequent draft. "Specifies a channel number of channels on which to perform discovery for peer STAs outside the context of a BSS." | Yes |  |  |  |  | 2022-04-01 14:48
4003 | Carol Ansley | No | 6.3.130.6.1 | 34 | 64 | E | 6.3.130.6.1 | 34.64 | Clarification needed: "This primitive indicates the status change of beamformed link and beam link maintenance timer with a peer STA." The primitive shows status change of a BF link including an expired timer. | better wording: "This primitive indicates the status change of a beamformed link including an expired beam link maintenance timer with a peer STA." |  |  |  | Ready for motion | Editor |  | J | REJECTED The comment is out of scope: i.e., it is not on changed text, text affected by changed text or text is the target of an existing valid unsatisfied comment. | Yes |  |  |  |  | 2022-04-01 18:20
4004 | Carol Ansley | No | 6.3.130.6.2 | 34 | 17 | E | 6.3.130.6.2 | 34.17 | Clarification needed: "Indicates the status of beamformed link and the beam link maintenance timer as described in 11.27.1.1 (General(11ay))." | better wording: "Indicates the status of beamformed link including the expiration of a beam link maintenance timer as described in 11.27.1.1 (General(11ay))." |  |  |  | Ready for motion | Editor |  | J | REJECTED The comment is out of scope: i.e., it is not on changed text, text affected by changed text or text is the target of an existing valid unsatisfied comment. Note: its location should be at P35L17 | Yes |  |  |  |  | 2022-04-01 18:20
4005 | Carol Ansley | No | 11.1.4.7 | 47 | 57 | E | 11.1.4.7 | 47.57 | Incorrect article: "and completes SLS with the peer STA," | better wording:"and completes SLS with a peer STA," |  |  |  | Ready for motion | Editor |  | V | REVISED This comment has been passed to the TG technical editor for consideration during preparation of a subsequent draft. | Yes |  |  |  |  | 2022-04-01 14:48
4006 | Carol Ansley | No | 11.1.4.7 | 49 | 2 | E | 11.1.4.7 | 49.02 | Unneeded article: "an example of the DMG discovery outside the context of a BSS | better wording:"an example of DMG discovery outside the context of a BSS" |  |  |  | Ready for motion | Editor |  | V | REVISED This comment has been passed to the TG technical editor for consideration during preparation of a subsequent draft. | Yes |  |  |  |  | 2022-04-01 14:49
4007 | Carol Ansley | No | 11.1.4.7 | 49 | 7 | E | 11.1.4.7 | 49.07 | Unneeded article: "example of beamforming training during the DMG discovery outside the context of a BSS" | better wording: "example of beamforming training during DMG discovery outside the context of a BSS' |  |  |  | Ready for motion | Editor |  | V | REVISED This comment has been passed to the TG technical editor for consideration during preparation of a subsequent draft. | Yes |  |  |  |  | 2022-04-01 14:49
4008 | Carol Ansley | No | 11.27.1.1 | 52 | 30 | E | 11.27.1.1 | 52.30 | Extra "a": "Upon expiration of dot11BeamLinkMaintenanceTime, a A DMG STA" | remove extra "a": "Upon expiration of dot11BeamLinkMaintenanceTime, a DMG STA" |  |  |  | Ready for motion | Editor |  | V | REVISED This comment has been passed to the TG technical editor for consideration during preparation of a subsequent draft. | Yes |  |  |  |  | 2022-04-01 14:50
4009 | Carol Ansley | No | 12.12.3.2 | 53 | 39 | E | 12.12.3.2 | 53.39 | Misspelled editor instruction: "subcaluse" | correct instruction: "subclause" |  |  |  | Ready for motion | Editor |  | V | REVISED This comment has been passed to the TG technical editor for consideration during preparation of a subsequent draft. | Yes |  |  |  |  | 2022-04-01 14:50
4010 | Carol Ansley | No | 17.3.2.2 | 56 | 56 | E | 17.3.2.2 | 56.56 | clarifiation needed: "If the TXVECTOR parameter CH_BANDWIDTH_IN_NON_HT or CH_BANDWIDTH_IN_NON_NGV is present". | Make sentence use similar structure as previous sentence: "If either of the TXVECTOR parameters CH_BANDWIDTH_IN_NON_HT or CH_BANDWIDTH_IN_NON_NGV is present" |  |  |  | Ready for motion | Editor |  | V | REVISED This comment has been passed to the TG technical editor for consideration during preparation of a subsequent draft. | Yes |  |  |  |  | 2022-04-01 14:55
4011 | Carol Ansley | No | 17.3.5.5 | 57 | 50 | E | 17.3.5.5 | 57.50 | clarifiation needed: "If the TXVECTOR parameter CH_BANDWIDTH_IN_NON_HT or CH_BANDWIDTH_IN_NON_NGV is present". | Make sentence use similar structure as previous sentence: "If either of the TXVECTOR parameters CH_BANDWIDTH_IN_NON_HT or CH_BANDWIDTH_IN_NON_NGV is present" |  |  |  | Ready for motion | Editor |  | V | REVISED This comment has been passed to the TG technical editor for consideration during preparation of a subsequent draft. | Yes |  |  |  |  | 2022-04-01 14:55
4012 | Carol Ansley | No | 31.1 | 61 | 10-18 | E | 31.1 | 61.10 | Add 'Clause' in front of the clause numbers when there isn't a subclause number (10,11) | change '10' to 'Clause 10', change '11' to 'Clause 11' |  |  |  | Ready for motion | Editor |  | V | REVISED This comment has been passed to the TG technical editor for consideration during preparation of a subsequent draft. | Yes |  |  |  |  | 2022-04-01 14:56
4013 | Carol Ansley | No | 31.2.1 | 61 | 44 | E | 31.2.1 | 61.44 | Extra word: "An NGV STA can transmit either of a non-NGV PPDU or an NGV PPDU." | delete 'of': "An NGV STA can transmit either a non-NGV PPDU or an NGV PPDU." |  |  |  | Ready for motion | Editor |  | V | REVISED This comment has been passed to the TG technical editor for consideration during preparation of a subsequent draft. | Yes |  |  |  |  | 2022-04-01 14:57
4014 | Carol Ansley | No | 32.2.5.3 | 79 | 35 | E | 32.2.5.3 | 79.35 | missing article: "NGV STA shall support" | Change to:" An NGV STA shall support" |  |  |  | Ready for motion | Editor |  | V | REVISED This comment has been passed to the TG technical editor for consideration during preparation of a subsequent draft. | Yes |  |  |  |  | 2022-04-01 14:57
4015 | Carol Ansley | No | 32.3.7.2 | 88 | 41-47 | T | 32.3.7.2 | 88.41 | The first paragraph of the section says that a 10MHz NGV PPDU uses subcarriers -26 to -1 and 1 to 26. The second paragraph says that a 10MHz NGV PPDU uses subcarriers -28 to -1 and 1 to 28. Which is correct? Was there supposed to be some more language to differentiate them? | Clarify the subcarriers used for a 10MHz NGV PPDU. |  |  |  | Ready for motion | Rui Cao |  | J | REJECTED The comment is out of scope: i.e., it is not on changed text, text affected by changed text or text is the target of an existing valid unsatisfied comment. Moreover, this is an invalid comment. Fails to identify changes in sufficient detail so that the specific wording of the changes can be determined. | Yes |  |  |  |  | 2022-04-01 18:21
4016 | Carol Ansley | No | B4.38.2 | 132 | 35 | E | B4.38.2 | 132.35 | Missing letter: "Inde" | Change to: "Index" |  |  |  | Ready for motion | Editor |  | V | REVISED This comment has been passed to the TG technical editor for consideration during preparation of a subsequent draft. | Yes |  |  |  |  | 2022-04-01 14:57
4017 | Lisa Ward | No | 32.3.12 | 117 | 19 | E | 32.3.12 | 117.19 | Minor editorial: missing comma in the following sentence: "When the PPDU transmission is completed the PHY entity enters the receive state." | insert comma between 'completed' and 'the' : "When the PPDU transmission is completed, the PHY entity enters the receive state." |  |  |  | Ready for motion | Editor |  | V | REVISED This comment has been passed to the TG technical editor for consideration during preparation of a subsequent draft. | Yes |  |  |  |  | 2022-04-01 14:58
4018 | Stephan Sand | No | 4.3.17a | 19 | 27 | E | 4.3.17a | 19.27 | "An Next " should read "A Next" since the pronounciation is a consonant | Replace "An" with "A" since the pronounciation following is a consonant |  |  |  | Ready for motion | Editor |  | V | REVISED This comment has been passed to the TG technical editor for consideration during preparation of a subsequent draft. | Yes |  |  |  |  | 2022-04-01 14:58
4019 | Stephan Sand | No | 4.3.22 | 20 | 62 | E | 4.3.22 | 20.62 | Before it read "for which dot11OCBActivated is true". Now it is changed to "with dot11OCBActivated is true", which is grammtically incorrect. Please rephrase, e.g. "with dot11OCBActivated equal to true" | As in comment |  |  |  | Ready for motion | Editor |  | V | REVISED This comment has been passed to the TG technical editor for consideration during preparation of a subsequent draft. | Yes |  |  |  |  | 2022-04-01 14:59
4020 | Stephan Sand | No | 11.27.1.1 | 52 | 30 | E | 11.27.1.1 | 52.30 | "a A DMG STA" should be "a DMG STA" | As in comment |  |  |  | Ready for motion | Editor |  | V | REVISED This comment has been passed to the TG technical editor for consideration during preparation of a subsequent draft. | Yes |  |  |  |  | 2022-04-01 14:59
4021 | Stephan Sand | No | 31.4 | 67 | 14 | E | 31.4 | 67.14 | The sentence starting with "For ranging on IEEE Std. 802.11 bands ..." should not be part of the last bullet but a new paragraph as in D3.0. | As in comment |  |  |  | Ready for motion | Editor |  | V | REVISED This comment has been passed to the TG technical editor for consideration during preparation of a subsequent draft. | Yes |  |  |  |  | 2022-04-01 15:00
4022 | Kazuto Yano | No | 11.21.6.4.4.2 | 51 | 31 | E | 11.21.6.4.4.2 | 51.31 | "a R2I" should be "an R2I". | As in comment. |  |  |  | Ready for motion | Editor |  | V | REVISED This comment has been passed to the TG technical editor for consideration during preparation of a subsequent draft. | Yes |  |  |  |  | 2022-04-01 15:00
4023 | Song-Haur An | No | 11.21.6.4.6 | 51 | 65 | T | 11.21.6.4.6 | 51.65 | To be consistent with subclause 32.3.15 (NGV ranging NDP), suggest adding "NGV_MCS is set to 0" in both paragraphs RSTA transmitting ..to ISTA and ISTA transmitting ... to RSTA. | As in comment |  |  |  | Ready for motion | Stephan Sand |  | J | REJECTED The comment is out of scope: i.e., it is not on changed text, text affected by changed text or text that is the target of an existing valid unsatisfied comment. | Yes |  |  |  |  | 2022-04-05 13:24
4024 | Song-Haur An | No | 11.21.6.4.6 | 51 | 62 | T | 11.21.6.4.6 | 51.62 | "The PSDU_LENGTH parameter is set to 0." can be removed because PDSU_LENGTH is not a TXVECTOR parameter. The same on P52L14 can be removed for the same reason. | As in comment |  |  |  | Ready for motion | Stephan Sand |  | J | REJECTED The comment is out of scope: i.e., it is not on changed text, text affected by changed text or text that is the target of an existing valid unsatisfied comment. | Yes |  |  |  |  | 2022-04-05 13:25
4025 | Song-Haur An | No | 17.3.5.5 | 59 | 30 | E | 17.3.5.5 | 59.30 | Change Table 17-10 to Table 17-10a. | As in comment |  |  |  | Ready for motion | Editor |  | V | REVISED This comment has been passed to the TG technical editor for consideration during preparation of a subsequent draft. | Yes |  |  |  |  | 2022-04-01 15:02
4026 | Song-Haur An | No | 32.2.2 | 72 | 44 | E | 32.2.2 | 72.44 | Suggest adding "0 for NGV ranging NDP" as required in 32.3.15 (NGV ranging NDP) at the bottom of the Value description. | As in comment |  |  |  | Ready for motion | Editor |  | J | REJECTED The comment is out of scope: i.e., it is not on changed text, text affected by changed text or text that is the target of an existing valid unsatisfied comment. Moreover, the requirement for NGV ranging is provided in 32.3.15, there is no need to repeat the requirement in this table. | Yes |  |  |  |  | 2022-04-01 15:14
4027 | Song-Haur An | No | 32.2.2 | 73 | 24 | E | 32.2.2 | 73.24 | Suggest changing "the type of NGV-LTF" to "the NGV-LTF format." "Format" seems used more frequently elsewhere. | As in comment |  |  |  | Ready for motion | Editor |  | J | REJECTED This expression is not technically wrong. It is better to keep it as it is. Moreover, the comment is out of scope: i.e., it is not on changed text, text affected by changed text or text that is the target of an existing valid unsatisfied comment. | Yes |  |  |  |  | 2022-04-01 15:15
4028 | Song-Haur An | No | 32.2.2 | 73 | 26 | T | 32.2.2 | 73.26 | In TXVECTOR (Table 32-1), the parameter NGV_LTF_TYPE is defined as Set to 0 to indicate NGV-LTF-1x is used in the transmitted PPDU. Set to 1 to indicate NGV-LTF-2x is used in the transmitted PPDU. But, in NGV_SIG field (Table 32-10), B10 (on P96L31) says Set to 0 for NGV-LTF-2x Set to 1 for NGV-LTF-1x Such reversed assignment may introduce confusion unless there is a rationale not currently shown in the two tables. | Please clarify the reversed assignment. If it's a typo, please correct it. If it is intentional with a reason, please add a note to B10 in Table 32-10. |  |  |  | Ready for motion | Rui Cao |  | J | REJECTED The comment is out of scope: i.e., it is not on changed text, text affected by changed text or text that is the target of an existing valid unsatisfied comment. | Yes |  |  |  |  | 2022-04-01 15:58
4029 | Song-Haur An | No | 32.2.2 | 74 | 28 | E | 32.2.2 | 74.28 | To be consistent with that APEP_LENGTH parameter is set to 0 as shown in subclause 11.21.6.4.6 (Transmission of a ranging NDP), please add "The value of 0 indicates an NGV ranging NDP." at the end and change the range starting with 0. | As in comment |  |  |  | Ready for motion | Editor |  | J | REJECTED The comment is out of scope: i.e., it is not on changed text, text affected by changed text or text that is the target of an existing valid unsatisfied comment. Moreover, the requirement for NGV ranging is provided in 11.21.6.4.6, there is no need to repeat the requirement in this table. | Yes |  |  |  |  | 2022-04-01 15:20
4030 | Song-Haur An | No | 32.2.2 | 74 | 36 | T | 32.2.2 | 74.36 | The sentence "The value of 0 indicates an NGV ranging NDP." can be removed because PSDU_LENGTH is a RXVECTOR parameter. | As in comment |  |  |  | Ready for motion | Stephan Sand |  | J | REJECTED The comment is out of scope: i.e., it is not on changed text, text affected by changed text or text that is the target of an existing valid unsatisfied comment. | Yes |  |  |  |  | 2022-04-05 13:26
4031 | Song-Haur An | No | 32.2.2 | 75 | 47 | E | 32.2.2 | 75.47 | Change "PSDU_LENGTH" to "APEP_LENGTH" because PDSU_LENGTH (shown on P74L33)is not a TXVECTOR parameter. | As in comment |  |  |  | Ready for motion | Stephan Sand |  | J | REJECTED The comment is out of scope: i.e., it is not on changed text, text affected by changed text or text that is the target of an existing valid unsatisfied comment. | Yes |  |  |  |  | 2022-04-05 13:27
4032 | Song-Haur An | No | 32.2.5.2 | 78 | 28 | T | 32.2.5.2 | 78.28 | The phrase "...but with the CHANNEL WIDTH parameter discarded from PHYCONFIG_VECTOR..." appears confusion. The parameter CHANNEL_WIDTH is not included in NGV PHYCONFIG_VECTOR defined in 32.2.3. | Add CHANNEL_WIDTH back to PHYCONFIG_VECTOR in 32.2.3. Please note that VHT PHYCONFIG_VECTOR includes CHANNEL_WIDTH. |  |  |  | Ready for motion | Bo Sun |  | J | REJECTED The comment is out of scope: i.e., it is not on changed text, text affected by changed text or text that is the target of an existing valid unsatisfied comment. Note: its location should be at P78L42 | Yes |  |  |  |  | 2022-04-05 13:41
4033 | Song-Haur An | No | 32.3.3 | 82 | 2 | E | 32.3.3 | 82.02 | Suggest changing "to" to "and." | As in comment |  |  |  | Ready for motion | Editor |  | V | REVISED This comment has been passed to the TG technical editor for consideration during preparation of a subsequent draft. | Yes |  |  |  |  | 2022-04-01 15:21
4034 | Song-Haur An | No | 32.3.4.5 | 85 | 5 | T | 32.3.4.5 | 85.05 | "... 24 interleaved bits..." should be "48 interleaved encoded bits..." | As in comment |  |  |  | Ready for motion | Rui Cao |  | J | REJECTED The comment is out of scope: i.e., it is not on changed text, text affected by changed text or text that is the target of an existing valid unsatisfied comment. | Yes |  |  |  |  | 2022-04-01 15:59
4035 | Song-Haur An | No | 32.3.8.9 | 98 | 64 | E | 32.3.8.9 | 98.64 | "is defined" is redundant. Please remove it. | As in comment |  |  |  | Ready for motion | Editor |  | V | REVISED This comment has been passed to the TG technical editor for consideration during preparation of a subsequent draft. | Yes |  |  |  |  | 2022-04-01 15:21
4036 | Song-Haur An | No | 32.3.10.4.2 | 109 | 58 | E | 32.3.10.4.2 | 109.58 | Change "10log(NST)" to "10log10(NST)." | As in comment |  |  |  | Ready for motion | Editor |  | V | REVISED This comment has been passed to the TG technical editor for consideration during preparation of a subsequent draft. | Yes |  |  |  |  | 2022-04-01 15:22
4037 | Song-Haur An | No | 32.3.13 | 120 | 16 | T | 32.3.13 | 120.16 | In NGV receive, the decision of L-SIG is finalized from not detecting RL_SIG. The incoming arrow of the box "Detect SIG for non-NGV" from CS/CCA should be replaced by the arrow from the Detect RL-SIG box labeling "Repetition failed." The label is suggested changed to "RL_SIG detection failed" for clarity because the word "repetition" is used for NON_NGV_10 as well. | As in comment |  |  |  | Ready for motion | yujin noh |  | J | REJECTED The comment is out of scope: i.e., it is not on changed text, text affected by changed text or text that is the target of an existing valid unsatisfied comment. | Yes |  | N |  | Further consideration might be required for the subsequent draft as below. 1) delete the arrow from "RX IDLE state" to "Detect SIG for non-NGV" 2) "Repetition failed" to "RL-SIG detection failed" 3) "Repetition detected" to "RL-SIG detected" | 2022-04-05 13:42
4038 | Song-Haur An | No | 32.3.13 | 120 | 26 | T | 32.3.13 | 120.26 | The outgoing arrow "Parity or RATE check failed" is not consistent as stated on P121L13. | According to P121L13, the outgoing arrow should show PHY-RXEND.indication(FormatViolation) primitive. |  |  |  | Ready for motion | yujin noh |  | J | REJECTED The comment is out of scope: i.e., it is not on changed text, text affected by changed text or text that is the target of an existing valid unsatisfied comment. | Yes |  | N |  | Further consideration might be required for the subsequent draft as below. 1) delete ", and instead the PHY shall issue the error condition PHY-RXEND.indication(FormatViolation) primitive." Instead 2) add "the PHY should continue to detect the received signal using non-NGV receive procedure in Clause 17 (Orthogonal frequency division multiplexing (OFDM) PHY specification). | 2022-04-05 13:43
4039 | Song-Haur An | No | 32.3.13 | 120 | 37 | T | 32.3.13 | 120.37 | Change "CRC fail" to "Invalid CRC or Reserved NGV-SIG indication" to be consistent with the paragraph description. | As in comment |  |  |  | Ready for motion | yujin noh |  | J | REJECTED The comment is out of scope: i.e., it is not on changed text, text affected by changed text or text that is the target of an existing valid unsatisfied comment. Moreover, Reserved NGV-SIG indication could be checked by "Evaluate NGV-SIG" (not RX NGV-SIG) | Yes |  | N |  | Further consideration might be required for the subsequent draft as below. add "Reserved NGV-SIG Indication: Set PHY RXEND.indication(FormatViolation)" below the arrow from "Evaluate NGV-SIG" to "End of Wait" | 2022-04-05 13:45
4040 | Song-Haur An | No | 32.3.15 | 123 | 5 | T | 32.3.15 | 123.05 | " ... the product of the number of spatial streams the TXVECTOR parameter NUM_SS and the number of LTF repetitions..." is incorrect because the number of LTF repetitions as indicated by LTF_REP could be zero. | Modify to " ...the product of the number of spatial streams the TXVECTOR parameter NUM_SS and (LTF_REP+1). LTF_REP indicates if LTF repetition is used or not. When LTF repetition is used, LTF_REP=1. Otherwise, LTF_REP is 0." |  |  |  | Ready for motion | Stephan Sand |  | J | REJECTED The group can not reach the consensus to implement the changes. The values are calculated based on Table 32-11 that specifies the number of NGV-LTF symbols. | Yes |  |  |  |  | 2022-04-05 13:39
4041 | Mark Hamilton | No | 4.2.5 | 19 | 2 | T | 4.2.5 | 19.02 | Now that changes have been made to the draft to make it clear that the "higher layers" for 802.11bd operation are not Std 802 LLC sublayers, the assumptions of 4.2.5 needs to be expanded to discuss that 802.11 can sometimes not appear as a "general-purpose IEEE 802 LAN", and that it has additional interactions with non-IEEE-802 protocols, such as IEEE 1609. | Add modifications to baseline 802.11, "Change the first sentence of 4.2.5, to "IEEE 802.11 is required __(except in special situations such as support of IEEE 1609)__." "Add a new paragraph in 4.2.6: When 802.11 is supporting IEEE Std 1609 and other ITS Standards, or other OCB operation, the interface presented to the higher layers may not appear as a general-purpose IEEE 802 LAN, nor follow 802.1AC LLC operation details. It is noted within this Standard where the MAC data service and MLME SAP are modified to allow for such integration." |  |  |  | Ready for motion | John Kenney |  | J | REJECTED Following concerns were raised during the CRC discussion. There is a concern that the suggested change in the comment might imply a greater distinction between OCB operation and other 802.11 operations than is desired. 1) some members were not clear what "general-purpose" means, and would oppose classifying OCB operation as something different from general-purpose; OCB communication is a capability that is available not only for V2X but also for other purposes; 2) the interface with the IEEE P1609 WG standards has been a subject of mutual interest between the two WGs since at least 2010, and efforts have been made to define that interface as close to the mainstream for 802.11 as possible; there was a concern that this new text makes OCB seem more out of the mainstream of 802.11 than it actually is; 3) A minor point is that the IEEE P1609 WG has produced several standards, but there is no IEEE Std 1609 as such. 4) The ITS interface has been clarified in the amendment, however these are not new capabilities. | Yes |  |  |  |  | 2022-04-05 13:50