## Title
IEEE P802.11 Wireless LANs
Submission
Designator: | doc.: IEEE 802.11-22/0648r0
Date | April 2022
First Author: | Robert Stacey
Subject: | Comments on P802.11-2020/Cor1/D1.0
Full Date: | 2022-04-15
Author(s): | Robert Stacey
| Company: | Intel
Address
Phone:
Fax:
| email: | robert.stacey@intel.com
Abstract: | Comments on P802.11-2020/Cor1/D1.0

## Revision History
Revision | Date | Description
0 | 2022-04-15 | Initial export from DB.

## All Comments
CID | Commenter | Must Be Satisfied | Clause Number(C) | Page(C) | Line(C) | Category | Clause | Page | Comment | Proposed Change | Ad-hoc | Comment Group | Ad-hoc Notes | Status | Assignee | Submission | Resn Status | Resolution | Ready For Motion | Motion Number | Edit Status | Edited in Draft | Edit Notes | Last Updated | Last Updated By
1 | Tomoko Adachi | Yes | 9.4.2.241 | 2 | 26 | T | 9.4.2.241 | 2.26 | Why is Bit 8 deleted from those reserved? Looking at REVme D1.0 (or the latest D1.1), Bit 8 is still reserved. | Bring back Bit 8 and write as "8, 9, 10, 12- (8xn - 1)" for "Reserved" bits. | [13 empty] | 2022-04-15 14:01
2 | Stephan Sand | No | 9.4.2.241 | 14 | 25 | T | 9.4.2.241 | 14.25 | According to ANA Database 11-11-0270-60 bit 8 is reserved for 11az. Hence, bit 8 should not be crossed out in the first column, last row of Table 9-321. | Include bit 8 in the list of reserved bits. | [13 empty] | 2022-04-15 14:01
3 | Martin Schmidhammer | No | 9.4.2.241 | 14 | 25 | T | 9.4.2.241 | 14.25 | Why is bit 8 not reserved? | include bit 8 in the list of reserved bits | [13 empty] | 2022-04-15 14:01
4 | Joseph Levy | Yes | 9.4.2.241 | 14 | 19 | G | 9.4.2.241 | 14.19 | The changes to Table 9-321 are made to an incomplete table and are therefore very unclear. Either the complete table should be provided with redline changes or some indication that only some of the lines of the table are being modified should be provided. | Include The complete Table 9-321: the table in 802.11-2020 as amended by 802.11ay-2021 and then by 802.11ba-2021 (similar to the updated table in the 802.11me D1.0, Table 9-363). Then provide the changes to the complete table. (Note there are no amendments to the table in 802.11ax-2021.) | [13 empty] | 2022-04-15 14:01
5 | Joseph Levy | Yes | 9.4.2.241 | 14 | 25 | T | 9.4.2.241 | 14.25 | Why has 8 been deleted? 802.11 2020 defines bits: 0-5, 802.11ay added bit 6 (though in conflict with 802.11ba), and 802.11ba added bit 6 and 7. When was bit 8 defined, isn't it still Reserved? The desired modification seems to be to re-assign the 802.11ay bit 6 to be bit 11 and to clarify the use of bit 6. Also note the current table in 802.11me D1.0 (Table 9-363) has bits 0-7 and 11 defined and bits 8, 9, 10, 12-(8xn-1) as Reserved. | Undelete bit 8 | [13 empty] | 2022-04-15 14:01
6 | Stephen McCann | No | 9.4.2.241 | 14 | 25 | T | 9.4.2.241 | 14.25 | The value 8 should also be reserved | In the Bit column of Table 9-321, "8" should not be struck through. Please remove the strike through, so that "8" is also a reserved value. | [13 empty] | 2022-04-15 14:01
7 | Mark Hamilton | Yes | 9.4.2.241 | 2 | 21 | T | 9.4.2.241 | 2.21 | This corrigendum amends 802.11-2020, 11ax, 11ay and 11ba, as a cumulative aggregate. Therefore the Table being modified is as left by that baseline and applied amendments, which is with no row for Information column equal to "Protected Announce Support". So, this corrigendum is adding the entire row for bit 11, and all columns should show added text (underline) and no deleted text (the strikethrough of "6" should be removed. | As per comment | [13 empty] | 2022-04-15 14:01
8 | Mark Hamilton | Yes | 9.4.2.241 | 2 | 25 | T | 9.4.2.241 | 2.25 | Bit 8 is still Reserved after this corrigendum. | Remove the strikethrough of "8", and insert a comma between "8" and "9". | [13 empty] | 2022-04-15 14:01
9 | Mark Hamilton | Yes | 9.4.2.241 | 2 | 21 | E | 9.4.2.241 | 2.21 | Editorial style is starting to emerge, to have all table rows "in order", including Reserved intermingled if necessary. | Changes should create a new row for bits 8-10 (and I suggest using "8-10", rather a comma-separated list "8, 9, 10") with Information column "Reserved" and Notes blank. Then (below that), insert the new row for bit 11, as shown (with underline, per my other comment). Then, a row for "12 - (8xn - 1)" with "Reserved" and blank. | [13 empty] | 2022-04-15 14:03