## Title
IEEE P802.11 Wireless LANs
Submission
Designator: | doc.: IEEE 802.11-22/0713r0
Venue Date: | May 2022
First Author: | Marc Emmelmann
Subject: | Resolutions Assigned to Hitoshi
Full Date: | 2022-05-09
Author(s): | Hitoshi Morioka
| Company: | SRC Software
| Address | Fukuoka, Japan
Phone:
Fax:
| email: | hmorioka@src-soft.com
Abstract:
LB264 resolutions assigned to Hitoshi Morioka.

## Hitoshi Morioka
CID | Commenter | LB | Draft | Clause Number(C) | Page(C) | Line(C) | Type of Comment | Part of No Vote | Page | Line | Clause | Duplicate of CID | Resn Status | Assignee | Submission | Motion Number | Comment | Proposed Change | Resolution | Owning Ad-hoc | Comment Group | Ad-hoc Status | Ad-hoc Notes | Edit Status | Edit Notes | Edited in Draft | Last Updated | Last Updated By
3071 | Antonio DeLaOlivaDelgado | 264 | 3 | 3.1 | 22 | 19 | G | N | 22.19 | 19 | 3.1 |  |  | Hitoshi Morioka |  |  | The EBCS certificate group or AP group should be signalled somehow in beacon | Discuss | Revised. Incorporate changes in https://mentor.ieee.org/802.11/dcn/22/11-22-0954-00-00bc-proposed-resolution-text-for-cid-3071.docx. | CHAIR | [6 empty] | 2022-05-03 14:23 | CHAIR
3002 | Abhishek Patil | 264 | 3 | 3.1 | 22 | 19 | T | N | 22.19 | 19 | 3.1 |  |  | Hitoshi Morioka |  |  | Is it possible that different traffic streams have different set of eBCS APs in the group? It should be possible and allowed. | Please clarify and update the definition accordingly. Same comment for eBCS certificate group. | Revised. Incorporate changes in https://mentor.ieee.org/802.11/dcn/22/11-22-0867-02-00bc-proposed-resolution-text-for-clause-4-3-31-2-4.docx tagged 3002. | CHAIR | [6 empty] | 2022-05-03 14:24 | CHAIR
3163 | Xiaofei Wang | 264 | 3 | 4.3.31.2.2 | 25 | 40 | T | N | 25.4 | 40 | 4.3.31.2.2 |  |  | Hitoshi Morioka |  |  | it is unclear which entity configures the EBCS traffic stream mapper. Please clarify | as in comment | Revised. Change the EBCS traffic stream mapper location. Incorporate changes in https://mentor.ieee.org/802.11/dcn/22/11-22-0964-00-00bc-proposed-resolution-text-for-ebcs-traffic-stream-mapper.docx. | CHAIR | traffic stream mapper | [5 empty] | 2022-05-03 09:48 | CHAIR
3159 | Xiaofei Wang | 264 | 3 | 4.3.31.2.2 | 25 | 44 | T | N | 25.44 | 44 | 4.3.31.2.2 |  |  | Hitoshi Morioka |  |  | to which configuraton is "the cofniguration" refer? Please change "the configuration" to "configurations" or change the order of this and the following sentence. | as in comment | Revised. Change the EBCS traffic stream mapper location. Incorporate changes in https://mentor.ieee.org/802.11/dcn/22/11-22-0964-00-00bc-proposed-resolution-text-for-ebcs-traffic-stream-mapper.docx. | CHAIR | traffic stream mapper | [5 empty] | 2022-05-03 09:48 | CHAIR
3006 | Abhishek Patil | 264 | 3 | 4.3.31.2.4 | 26 | 34 | T | N | 26.34 | 34 | 4.3.31.2.4 |  |  | Hitoshi Morioka |  |  | The sentence "An EBCS AP broadcasts traffic streams as EBCS traffic streams." needs clarification. An EBCS AP will also have its own infra BSS in which it can broadcast non-EBCS content which will be received by non-EBCS receivers. | As in comment | Revised. Change the EBCS traffic stream mapper location. Incorporate changes in https://mentor.ieee.org/802.11/dcn/22/11-22-0964-00-00bc-proposed-resolution-text-for-ebcs-traffic-stream-mapper.docx. | CHAIR | traffic stream mapper | [5 empty] | 2022-05-03 09:48 | CHAIR
3184 | Xiaofei Wang | 264 | 3 | 11.55.3.2 | 83 | 53 | T | N | 83.53 | 53 | 11.55.3.2 |  |  | Hitoshi Morioka |  |  | Is EBCS traffic stream mapper part of the EBCS AP or outside of the EBCS AP? If outside of the EBCS AP, which entity should configure the mapper? | as in comment | Revised. Change the EBCS traffic stream mapper location. Incorporate changes in https://mentor.ieee.org/802.11/dcn/22/11-22-0964-00-00bc-proposed-resolution-text-for-ebcs-traffic-stream-mapper.docx. | CHAIR | traffic stream mapper | [5 empty] | 2022-05-03 09:48 | CHAIR

## agreed
CID | Commenter | LB | Draft | Clause Number(C) | Page(C) | Line(C) | Type of Comment | Part of No Vote | Page | Line | Clause | Duplicate of CID | Resn Status | Assignee | Submission | Motion Number | Comment | Proposed Change | Resolution | Owning Ad-hoc | Comment Group | Ad-hoc Status | Ad-hoc Notes | Edit Status | Edit Notes | Edited in Draft | Last Updated | Last Updated By
3059 | Antonio DeLaOlivaDelgado | 264 | 3 | 4.3.31.2.2 | 25 | 40 | T | N | 25.4 | 40 | 4.3.31.2.2 |  |  | Hitoshi Morioka |  |  | Text saying "The EBCS traffic mapper is used to map inbound multicast traffic to EBCS traffic streams", I do not think we need to specify it is multicast traffic since this will forbid the use of other mechanisms such as P2P unicast traffic. | change "inbound multicast traffic" to "inbound traffic" | Reject. The concept of EBCS is broadcasting multicast traffic on WM. Unicast traffic should be terminated at an AP and converted into multicast at higher layer. It is out of scope of this standard. | CHAIR | [6 empty] | 2022-05-03 09:48 | CHAIR
3060 | Antonio DeLaOlivaDelgado | 264 | 3 | 4.3.31.2.2 | 25 | 43 | T | N | 25.43 | 43 | 4.3.31.2.2 |  |  | Hitoshi Morioka |  |  | The text "It inspects the IP header and UDP header of the inbound multicast packets and assigns the content ID and the corresponding EBCS.." is too specific and narrow. We should not specify exactly how this is done and leave it open. | change to something like "It inspects the inbound traffic and assigns the Content ID.." | Revised. Replace "It inspects the IP header and UDP header of the inbound multicast packets and assigns the content ID and the corresponding EBCS Content MAC address according to the configuration." with "It inspects the inbound traffic and assigns the content ID and the corresponding EBCS content MAC address according to the configuration." at P25L43. | CHAIR | [6 empty] | 2022-05-03 09:48 | CHAIR
3061 | Antonio DeLaOlivaDelgado | 264 | 3 | 4.3.31.2.2 | 25 | 45 | T | N | 25.45 | 45 | 4.3.31.2.2 |  |  | Hitoshi Morioka |  |  | Text "The configuration for the EBCS traffic stream mapper defines each content ID...UDP port of the multicast traffic", again too specific. Also, it looks like the configuration is going to change the header parameters of the traffic stream, the text reads not clear enough to me. | Remove the complete phrase | Revised. Replace "The configuration for the EBCS traffic stream mapper defines each content ID and the corresponding source IP address, destination IP address and destination UDP port of the multicast traffic." with "The configurations of the EBCS traffic stream mapper defines each content ID and the corresponding inbound traffic, such as source IP address, destination IP address and destination UDP port of the multicast traffic." at P25L44. | CHAIR | [6 empty] | 2022-05-03 09:48 | CHAIR
3160 | Xiaofei Wang | 264 | 3 | 4.3.31.2.2 | 25 | 49 | T | N | 25.49 | 49 | 4.3.31.2.2 |  |  | Hitoshi Morioka |  |  | This sentence is not clear. Not sure why dot11EBCSTrafficStreamTable which is within an AP should be located in the DS. | please clarify or rewrite. | Revised. Remove "in the DS" at P25L49. | CHAIR | [6 empty] | 2022-05-03 09:48 | CHAIR
3062 | Antonio DeLaOlivaDelgado | 264 | 3 | 4.3.31.2.3 | 25 | 56 | T | N | 25.56 | 56 | 4.3.31.2.3 |  |  | Hitoshi Morioka |  |  | Text says the EBCS filter reconstructs the MAC header as specified in 11.55.3.3. I do not think the EBCS filter reconstructs the header at all, and in the referred section there is no explanation about that. | We need to discuss this | Revised. Remove "and reconstructs the MAC header". | CHAIR | [6 empty] | 2022-05-03 09:48 | CHAIR
3007 | Abhishek Patil | 264 | 3 | 4.3.31.2.4 | 26 | 35 | T | N | 26.35 | 35 | 4.3.31.2.4 |  |  | Hitoshi Morioka |  |  | The sentence "EBCS AP can add authentication information to the streams." needs further clarification. It is not optional when all the recipients are associated STAs (see P25L25)? | As in comment | Reject. It is optional even when all the recipients are associated. | CHAIR | [6 empty] | 2022-05-03 09:48 | CHAIR
3064 | Antonio DeLaOlivaDelgado | 264 | 3 | 4.3.31.2.4 | 26 | 37 | T | N | 26.37 | 37 | 4.3.31.2.4 |  |  | Hitoshi Morioka |  |  | In this clause, there is a paragraph talking about what does the receiver do with the frames, but there is nothing regarding the EBCS filter, maybe the section needs to be updated to explain that. | Discuss it | Revised. Replace "An EBCS receiver can select EBCS traffic streams to be consumed by setting dot11EBCSTrafficStreamEnabled in dot11TrafficStreamTable." with "An EBCS receiver filters EBCS traffic streams to be consumed using the EBCS filter." at P26L37. | CHAIR | [6 empty] | 2022-05-03 09:48 | CHAIR
3008 | Abhishek Patil | 264 | 3 | 6.3.126.2.2 | 37 | 36 | T | N | 37.36 | 36 | 6.3.126.2.2 |  |  | Hitoshi Morioka |  |  | EBCS TIM needs to be added to the list - same for other subclauses related to EBCS Info frame in clause 6 | As in comment | Revised. Add EBCS TIM to the list. Incorporate changes in https://mentor.ieee.org/802.11/dcn/22/11-22-0714-01-00bc-proposed-resolution-text-for-cid-3008.docx. | CHAIR | [6 empty] | 2022-05-03 14:28 | CHAIR
3009 | Abhishek Patil | 264 | 3 | 9.3.2.1.4 | 45 | 42 | T | N | 45.42 | 42 | 9.3.2.1.4 |  |  | Hitoshi Morioka |  |  | When the authentication case is HLSA, the EBCS Data frame does not carry fields that aid source authentication. This aspect needs to be clearly captured in the later part of the sentence. Suggesting adding 'only' after the second instance of 'MSDU' (on P45L43). | As in comment | Revised. Add "only" after "MSDU" at P45L42. | CHAIR | [6 empty] | 2022-05-03 09:48 | CHAIR
3068 | Antonio DeLaOlivaDelgado | 264 | 3 | 9.4.2.297 | 53 | 41 | T | N | 53.41 | 41 | 9.4.2.297 |  |  | Hitoshi Morioka |  |  | The explanation on the EBCS traffic indicator virtual map is not clear at all. The virtual map is in the memory of the AP and it is 256 bits (so one bit per Content ID). Why you cannot map directly one bit to each content ID and that is all, why to do such calculations? | Clarify, make it a direct translation between position in the virtual bitmap and the Content ID | Reject. It is required to make the element shorter. This method is similar to the existing TIM element. | CHAIR | [6 empty] | 2022-05-03 09:48 | CHAIR
3016 | Abhishek Patil | 264 | 3 | 9.4.5.30 | 58 | 31 | T | N | 58.31 | 31 | 9.4.5.30 |  |  | Hitoshi Morioka |  |  | Information related to DMG is missing in Table 9-340c | As in comment | Revised The group discussed and agreed to remove 60GHz support from the draft. A broadcast is not compatible to the directional PHY. Delete P59L35-61(DMG), P62L34-46(CDMG) and P63L65-P64L55(EDMG). Replace the note "EBCS UL might not operate with DMG." with "EBCS DL and EBCS UL does not operate with DMG, CDMG and EDMG." at P82L56. | CHAIR | [6 empty] | 2022-05-03 09:48 | CHAIR
3017 | Abhishek Patil | 264 | 3 | 9.4.5.30 | 58 | 31 | T | N | 58.31 | 31 | 9.4.5.30 |  |  | Hitoshi Morioka |  |  | For a given band, is it possible that an EBCS AP transmits two different EBCS traffic streams each with a different PHY value? For example, EBCS AP operates on 5 GHz and transmits one stream as HT, another as VHT and yet another as HE? Please provide details of such operation and briefly explain the benefits of adding such complexity. | As in comment | Revised. Add the following note at P84L34. "Note - Per EBCS traffic stream rate selection provides flexibility of operation. For example, one stream that provides a video streaming uses HE for high throughput. Another stream that provides a directory of the venue uses HT for covering large area." | CHAIR | [6 empty] | 2022-05-03 09:48 | CHAIR
3125 | Kazuto Yano | 264 | 3 | 9.6.7.54 | 70 | 62 | T | Y | 70.62 | 62 | 9.6.7.54 |  |  | Hitoshi Morioka |  |  | The main text says that the Fragment Hash Values field contains a sequence of n 16-octet Fragment Hash Value subfields (i.e., the size of this field is n x 16 octets). On the other hand, Figure 9-909am illustrates that the length of this field is n x 32 octets. Which is correct? | Please fix the expression of the size of this field. | Revised. Delete "16-octet" at P70L63. | CHAIR | [6 empty] | 2022-05-03 09:48 | CHAIR
3069 | Antonio DeLaOlivaDelgado | 264 | 3 | 9.6.7.54 | 72 | 34 | T | N | 72.34 | 34 | 9.6.7.54 |  |  | Hitoshi Morioka |  |  | EBCS Info frame Negotiation Capability should be the same as the EBCS ANQP Negotiation method | In the EBCS Info, change the Negotiation Capability to Negotiation Method and explain it is defined in the EBCS ANQP section | Revised. Replace "Negotiation Info" with "Negotiation Method" at P71L27 in Figure 9-909ao. Replace "The Content Address Type subfield, the Content Address subfield and the Time of Termination subfield are defined in Figure 9.4.5.30 (EBCS ANQP-element)." with "The Content Address Type subfield, the Content Address subfield, the Time To Termination subfield and the Negotiation Method subfield are defined in 9.4.5.30 (EBCS ANQP-element)." at P72L31. Delete P72L34-48 including Figure 9-909aq. Replace "Time Of Termination" with "Time To Termination" at P71L27 (Figure 9-909ao), P72L4 (Figure 9-909ap) and P72L11 (2 ocurrences). | CHAIR | [6 empty] | 2022-05-03 09:48 | CHAIR
3104 | John Wullert | 264 | 3 | 9.6.7.54 | 73 |  | T | N | 73 |  | 9.6.7.54 |  |  | Hitoshi Morioka |  |  | The value of the Alllowable Time Difference subfield is described as the difference between the clocks at transmitter and receiver. However, what is actually measured is difference between tranmission and reception times. | Rephrase as "The Allowable Time Difference subfield indicates the allowable time difference in milliseconds between the tranmission time of a frame indicated by the EBCS transmitter and reception time recorded by the EBCS receivers." | Revised. Replace "The Allowable Time Difference subfield indicates the allowable time difference between the clock of the EBCS transmitter and the clock of the EBCS receivers in milliseconds." with "The Allowable Time Difference subfield indicates the allowable time difference in milliseconds between the value in the EBCS Info Timestamp field and the reception time recorded by the EBCS receivers." at P73L38. | CHAIR | [6 empty] | 2022-05-03 09:48 | CHAIR
3097 | Hitoshi Morioka | 264 | 3 | 10.2.7 | 80 | 4 | T | Y | 80.04 | 4 | 10.2.7 |  |  | Hitoshi Morioka |  |  | Changes to MA-UNITDATA.request has been removed in D3.0. | Remove all changes for 10.2.7. | Accept. | CHAIR | [6 empty] | 2022-05-03 09:48 | CHAIR
3048 | Abhishek Patil | 264 | 3 | 10.2.7 | 80 | 17 | E | N | 80.17 | 17 | 10.2.7 |  |  | Hitoshi Morioka |  |  | Address the Editor's Note in clause 10.2.7 | As in comment | Revised. Changes to 10.2.7 are removed. | CHAIR | [6 empty] | 2022-05-03 09:48 | CHAIR
3107 | John Wullert | 264 | 3 | 10.6.5.3 | 80 | 32 | T | N | 80.32 | 32 | 10.6.5.3 |  |  | Hitoshi Morioka |  |  | This is the onlym mention of dot11EBCSInfoTxRate.in the document. Text should clearly state how/when the value is used. | Add description of when and how value rate specified by dot11EBCSInfoTxRate is uised. | Revised. Insert the following paragraph at P86L52. "If dot11EBCSInfoPHYType is not 255, an EBCS AP shall generates a PHY-TXSTART.request primitive with the transmission rate information specified by the dot11EBCSInfoPHYType and dot11EBCSInfoTxRate for EBCS Info frames. If dot11EBCSInfoPHYType is 255, the AP shall select a transmission rate following the rules specified in 10.6.5.4 (Rate selection for other group addressed Data and Management frames).". | CHAIR | [6 empty] | 2022-05-03 09:48 | CHAIR
3108 | John Wullert | 264 | 3 | 10.6.5.3 | 80 | 38 | T | N | 80.38 | 38 | 10.6.5.3 |  |  | Hitoshi Morioka |  |  | This is the only mention of dot11EBCSTrafficStreamTxRate. | Add description of when and how value rate specified by dot11EBCSTrafficStreamTxRate is uised. | Revised. Replace "An EBCS AP generates a PHY-TXSTART.request primitive with the transmission rate information specified by the dot11EBCSTrafficStreamPHYTypeand dot11EBCSTrafficStreamTxRate for each MPDU according to the EBCS content ID. If dot11EBCSTrafficStreamPHYType is equal to 255, the AP may select a transmission rate following the rules specified in 10.6.5.4 (Rate selection for other group addressed Data and Management frames)" with "If dot11EBCSTrafficStreamPHYType is not 255, an EBCS AP shall generates a PHY-TXSTART.request primitive with the transmission rate information specified by the dot11EBCSTrafficStreamPHYType and dot11EBCSTrafficStreamTxRate for each MPDU according to the EBCS content ID. If dot11EBCSTrafficStreamPHYType is 255, the AP shall select a transmission rate following the rules specified in 10.6.5.4 (Rate selection for other group addressed Data and Management frames)" at P84L28 in 11.55.3.2. | CHAIR | [6 empty] | 2022-05-03 09:48 | CHAIR
3109 | John Wullert | 264 | 3 | 11.55.2 | 83 | 20 | T | N | 83.2 | 20 | 11.55.2 |  |  | Hitoshi Morioka |  |  | The text that says "The octets xx and yy for EBCS DL traffic must be set to a combination of values that are unique to the coverage area where the content is being broadcast" is not clear. This seems to say that two APs that are not part of groups that covered the same physical area could not both support EBCS. How would they coordinate that behavior? What if two APs in the same EBCS AP group have overlapping coverage areas but cannot hear one another? | Please clarify how the uniqueness should be coordinated/enforced. It might also help to describe consequences if the uniqueness is not maintained. | Revised. Change the cited text to "Although the octets xx and yy for EBCS DL traffic streams are expected to be set to a combination of values that are unique to the coverage area where the content is being broadcast, the uniqueness of the octets xx and yy is not guaranteed." | CHAIR | [6 empty] | 2022-05-03 14:33 | CHAIR
3177 | Xiaofei Wang | 264 | 3 | 11.55.3 | 83 | 20 | T | N | 83.2 | 20 | 11.55.3 |  |  | Hitoshi Morioka |  |  | It is not clear how this mandatory behavior can be enforced; also it is not clear why this is described in a note. It is a mandatory behavior, then it is better to described using normative text | as in comment | Revised. Change the cited text to "Although the octets xx and yy for EBCS DL traffic streams are expected to be set to a combination of values that are unique to the coverage area where the content is being broadcast, the uniqueness of the octets xx and yy is not guaranteed." | CHAIR | [6 empty] | 2022-05-03 09:48 | CHAIR
3181 | Xiaofei Wang | 264 | 3 | 11.55.3.2 | 83 | 36 | T | N | 83.36 | 36 | 11.55.3.2 |  |  | Hitoshi Morioka |  |  | I assume that EBCS AP that has enabled "EBCS DL" rather just "DL"? Just enabling DL should not be relevant to EBCS operations. | as in comment | Revised. Replace "DL" with "EBCS DL" at P83L36 and P83L39. | CHAIR | [6 empty] | 2022-05-03 09:48 | CHAIR
3023 | Abhishek Patil | 264 | 3 | 11.55.3.2 | 83 | 37 | T | N | 83.37 | 37 | 11.55.3.2 |  |  | Hitoshi Morioka |  |  | The subclause should start by explaining the basics of EBCS DL operation and then get into the details of EBCS AP group and EBCS certificate group. | Move the paragraphs after the (current) 3rd paragraph. | Revised. Move the 3rd paragraph to the beginning of the subclause. | CHAIR | [6 empty] | 2022-05-03 09:48 | CHAIR
3024 | Abhishek Patil | 264 | 3 | 11.55.3.2 | 83 | 37 | T | N | 83.37 | 37 | 11.55.3.2 |  |  | Hitoshi Morioka |  |  | The first two paragraphs can be consolidated to remove duplication. | As in comment | Revised. Delete the 2nd paragraph. | CHAIR | [6 empty] | 2022-05-03 09:48 | CHAIR
3178 | Xiaofei Wang | 264 | 3 | 11.55.3.2 | 83 | 38 | T | N | 83.38 | 38 | 11.55.3.2 |  |  | Hitoshi Morioka |  |  | It is not clear why an EBCS DL AP should belong to an EBCS AP group, please provide reasoning or remove this phrase | as in comment | Revised. Replace "should" with "may" at P83L39. Insert the note as shown in https://mentor.ieee.org/802.11/dcn/22/11-22-0746-03-00bc-proposed-resolution-text-for-clause-11-55-3-2.docx tagged 3178. | CHAIR | [6 empty] | 2022-05-03 09:48 | CHAIR
3179 | Xiaofei Wang | 264 | 3 | 11.55.3.2 | 83 | 40 | T | N | 83.4 | 40 | 11.55.3.2 |  |  | Hitoshi Morioka |  |  | The phrase "if the EBCS AP belongs to an EBCS certificate group" is irrelevant to the sentence. Please remove | as in comment | Accept. | CHAIR | [6 empty] | 2022-05-03 09:48 | CHAIR
3180 | Xiaofei Wang | 264 | 3 | 11.55.3.2 | 83 | 41 | T | N | 83.41 | 41 | 11.55.3.2 |  |  | Hitoshi Morioka |  |  | This sentence is not clear. It is unclear which entities configures the dot11EBCSAPGroupID, also, is that a local variable, how would that apply to the entire EBCS AP group? | as in comment | Revised. Delete "The EBCS AP group ID is configured in dot11EBCSAPGroupID." at P83L41. Add "indicated in dot11EBCSAPGroupID" after "00-01 to 7F-FF" at P83L41. Change "IP" to "ID" at P83L41. | CHAIR | [6 empty] | 2022-05-03 09:48 | CHAIR
3182 | Xiaofei Wang | 264 | 3 | 11.55.3.2 | 83 | 45 | T | N | 83.45 | 45 | 11.55.3.2 |  |  | Hitoshi Morioka |  |  | I assume that EBCS AP that has enabled "EBCS DL" rather just "DL"? Just enabling DL should not be relevant to EBCS operations. | as in comment | Revised. Delete the cited paragraph. | CHAIR | [6 empty] | 2022-05-03 09:48 | CHAIR
3183 | Xiaofei Wang | 264 | 3 | 11.55.3.2 | 83 | 45 | T | N | 83.45 | 45 | 11.55.3.2 |  |  | Hitoshi Morioka |  |  | This sentence is repeat of information that is already provided earlier and is redundant and should be removed | as in comment | Revised. Delete the cited paragraph. | CHAIR | [6 empty] | 2022-05-03 09:48 | CHAIR
3185 | Xiaofei Wang | 264 | 3 | 11.55.3.2 | 83 | 56 | T | N | 83.56 | 56 | 11.55.3.2 |  |  | Hitoshi Morioka |  |  | If the content ID cannot be zero, that needs to be specified elsewhere in the format session as well for Content ID field. Also it is not clear why Content ID cannot be zero. | as in comment | Revised. Replace "enhanced broadcast services (EBCS) traffic stream identifier (ID)" with "content identifier (ID)" at P22L55 and move it to P22L11. Replace "The Content ID subfield contains a number that uniquely identifies an EBCS traffic stream in a BSS." with "The Content ID subfield contains the content ID." at P71L35 (9.6.7.54). Insert a note as shown in https://mentor.ieee.org/802.11/dcn/22/11-22-0746-03-00bc-proposed-resolution-text-for-clause-11-55-3-2.docx tagged 3185. | CHAIR | [6 empty] | 2022-05-03 09:48 | CHAIR
3186 | Xiaofei Wang | 264 | 3 | 11.55.3.2 | 83 | 61 | T | N | 83.61 | 61 | 11.55.3.2 |  |  | Hitoshi Morioka |  |  | transmisssion rate is confusing if it meant how often the EBCS info frame is transmitted. Please use standard language to clarify the intention | as in comment | Revised. Delete "at the transmission rate that is specified by dot11EBCSInfoInterval" at P83L61. Replace "EBCA" with "EBCS" at P83L63. | CHAIR | [6 empty] | 2022-05-03 09:48 | CHAIR
3187 | Xiaofei Wang | 264 | 3 | 11.55.3.2 | 83 | 61 | T | N | 83.61 | 61 | 11.55.3.2 |  |  | Hitoshi Morioka |  |  | The two sentences repeat similar information and should consolidated. | as in comment | Revised. Delete "at the transmission rate that is specified by dot11EBCSInfoInterval" at P83L61. Replace "EBCA" with "EBCS" at P83L63. | CHAIR | [6 empty] | 2022-05-03 09:48 | CHAIR
3188 | Xiaofei Wang | 264 | 3 | 11.55.3.2 | 84 | 24 | T | N | 84.24 | 24 | 11.55.3.2 |  |  | Hitoshi Morioka |  |  | If by "Group address assigned to the EBCS traffic stream" it is meant "EBCS Content MAC address", then it should say that directly | as in comment | Reject. The SA is not EBCS Content MAC address. It is a MAC address assigned by the EBCS DL content server. | CHAIR | [6 empty] | 2022-05-03 09:48 | CHAIR
3190 | Xiaofei Wang | 264 | 3 | 11.55.3.2 | 84 | 28 | T | N | 84.28 | 28 | 11.55.3.2 |  |  | Hitoshi Morioka |  |  | it is not clear which MPDUs should use the transmission rate information. As it is written, the EBCS AP would generate every MPDU in this way. This sentence needs to be clarified. | as in comment | Revised. Add "that contains an EBCS traffic stream" after "MPDU" at P84L30. | CHAIR | [6 empty] | 2022-05-03 09:48 | CHAIR
3192 | Xiaofei Wang | 264 | 3 | 11.55.3.2 | 85 | 38 | T | N | 85.38 | 38 | 11.55.3.2 |  |  | Hitoshi Morioka |  |  | The sentence "Beacon, Probe Request/Response, ANQP Request/Response, Authentication, Association Request/Response and EBCS Content Request/Response frames, and 4-way handshake are optional to receive EBCS traffic streams." is misleading since in certain circumstances, some of these exchanges are not optional. | Change "Beacon, Probe Request/Response, ANQP Request/Response, Authentication, Association Request/Response and EBCS Content Request/Response frames, and 4-way handshake are optional to receive EBCS traffic streams." into "Beacon, Probe Request/Response, ANQP Request/Response, Authentication, Association Request/Response and EBCS Content Request/Response frames, and 4-way handshake may be optional to receive EBCS traffic streams depending on the requirements and status of the desired EBCS traffic streams." | Revised. Change the cited sentence to "Beacon, Probe Request/Response, ANQP Request/Response, Authentication, Association Request/Response and EBCS Content Request/Response frames, and the 4-way handshake might be optional to receive EBCS traffic streams depending on the requirements and status of the desired EBCS traffic streams.". | CHAIR | [6 empty] | 2022-05-03 09:48 | CHAIR
3111 | John Wullert | 264 | 3 | 11.55.3.2 | 85 | 39 | G | N | 85.39 | 39 | 11.55.3.2 |  |  | Hitoshi Morioka |  |  | The text states "Beacon, Probe Request/Response, ANQP Request/Response, Authentication, Association Request/Response and EBCS Content Request/Response frames, and 4-way handshake are optional to receive EBCS traffic streams." While these are individually optional, the service cannot function without some of them being used. The text shoudl be reworded to capture that requirement. | Rephrase as "Beacon, Probe Request/Response, and ANQP Request/Response, are optional in that STAs can choose among them, or use EBCS Info frames, for learning about EBCS offerings. EBCS Content Request/Response frames and ANQP Request/Response are optional in that STAs can choose among them for managing EBCS subscriptions. Authentication, Association Request/Response, and 4-way handshake are optional in that security requirements can vary for different EBCS streams" | Revised. Change the cited sentence to "Beacon, Probe Request/Response, ANQP Request/Response, Authentication, Association Request/Response and EBCS Content Request/Response frames, and the 4-way handshake might be optional to receive EBCS traffic streams depending on the requirements and status of the desired EBCS traffic streams.". | CHAIR | [6 empty] | 2022-05-03 09:48 | CHAIR
3193 | Xiaofei Wang | 264 | 3 | 11.55.3.3 | 85 | 38 | T | N | 85.38 | 38 | 11.55.3.3 |  |  | Hitoshi Morioka |  |  | "finds" should be "discovers" which is used in the baseline | as in comment | Revised. Replace "finds" with "discovers" at P85L46. (the cited location is incorrect) | CHAIR | [6 empty] | 2022-05-03 09:48 | CHAIR
3028 | Abhishek Patil | 264 | 3 | 11.55.3.2 | 85 | 53 | T | N | 85.53 | 53 | 11.55.3.2 |  |  | Hitoshi Morioka |  |  | The sentence "To validate the source of an EBCS traffic stream, an EBCS receiver shall use the content of received EBCS Info frames" is too broad. What should the receiver do after receiving the EBCS Info frame? How does it validate the source? | Please provide details of the operation or references to appropriate subclause(s) in clause 12. | Revised. Change the cited text to "In case of PKFA or HCFA, an EBCS receiver shall use the content of received EBCS Info frames to validate the source of an EBCS traffic stream as described in 12.14.2 (EBCS public key frame authentication (PKFA)) or 12.14.3 (EBCS hash chain frame authentication (HCFA))." at P85L49. (the cited location is incorrect) | CHAIR | [6 empty] | 2022-05-03 09:48 | CHAIR
3027 | Abhishek Patil | 264 | 3 | 11.55.3.2 | 85 | 53 | T | N | 85.53 | 53 | 11.55.3.2 |  |  | Hitoshi Morioka |  |  | replace the ',' with an 'or' | As in comment | Revised. Replace the first sentence in 11.55.3.3 with "An EBCS receiver discovers an EBCS capable AP by receiving any of the following: - a Beacon or Probe Response frame with the EBCS Support field in the Extended Capability element equal to 1 - an EBCS Info frame - an ANQP Response frame that includes the EBCS ANQP-element" | CHAIR | [6 empty] | 2022-05-03 09:48 | CHAIR
3099 | Hitoshi Morioka | 264 | 3 | C.3 | 116 | 4 | T | Y | 116.04 | 4 | C.3 |  |  | Hitoshi Morioka |  |  | MIB detail after P116L4 are incorrect. | Please modify as shown in https://mentor.ieee.org/802.11/dcn/22/11-22-0646-00-00bc-mib-amendment.docx. | Accept. | CHAIR | [6 empty] | 2022-05-03 09:48 | CHAIR
3196 | Xiaofei Wang | 264 | 3 | 11.55.3.3 | 85 | 60 | T | N | 85.6 | 60 | 11.55.3.3 |  |  | Hitoshi Morioka |  |  | "on the desired EBCS Content MAC Addresses" should be "using the desired EBCS Content MAC addresses" | as in comment. | Accept. | CHAIR | [6 empty] | 2022-05-03 09:48 | CHAIR
3112 | John Wullert | 264 | 3 | 11.55.3.2 | 86 | 17 | G | N | 86.17 | 17 | 11.55.3.2 |  |  | Hitoshi Morioka |  |  | The paragraphs that starts "If EBCS traffic streams are transmitted..." has several normative statements that include the phrase "the same", but the remainder of the sentence does not clearly state what those values should match. | Revise text to specify the reference points for "the same" (Note: Similar references in the prior paragraph describe the filter being configured with values.) | Revised. Change the cited paragraph starting from P86L17 to "An EBCS receiver may receive and consume an EBCS traffic stream that is transmitted by multiple EBCS APs. An EBCS receiver shall identify a EBCS traffic stream by its content ID, and optionally by its AP certificate and its AP group ID.". | CHAIR | [6 empty] | 2022-05-03 09:48 | CHAIR
3029 | Abhishek Patil | 264 | 3 | 11.55.3.4 | 86 | 27 | T | N | 86.27 | 27 | 11.55.3.4 |  |  | Hitoshi Morioka |  |  | What are the transmit parameters (e.g., PPDU format, MCS etc) for transmitting the PPDU containing EBCS Info frame? | As in comment | Revised. Insert the following paragraph at P86L52. "If dot11EBCSInfoPHYType is not 255, an EBCS AP shall generates a PHY-TXSTART.request primitive with the transmission rate information specified by the dot11EBCSInfoPHYType and dot11EBCSInfoTxRate for EBCS Info frames. If dot11EBCSInfoPHYType is 255, the AP shall select a transmission rate following the rules specified in 10.6.5.4 (Rate selection for other group addressed Data and Management frames).". (approved resolution for CID 3107, editorial concerns in minutes for editorial changes. for language.) | CHAIR | [6 empty] | 2022-05-03 09:48 | CHAIR
3075 | Daniel Harkins | 264 | 3 | 12.14.2.1 | 92 |  | T | Y | 92 |  | 12.14.2.1 |  |  | Hitoshi Morioka |  |  | certificate use should be based on public key infrastructure, this seems to suggest that an entity signs a transmitter's public key and that's all there is. | describe the CA certificate as a trust root and processing of a received certificate entails climbing (perhaps more than 1 rung) up the ladder from the certificate's signer to the trust root. | Revised. Insert the following paragraph at P86L52. "If the EBCS Info Authentication Algorithm field value is not None nor Pre-negotiated, the EBCS Info frame shall contain the certificate of the AP that is signed by the certificate of the CA or an intermediate certificate. If the certificate is signed by an intermediate certificate, the certificate of the AP shall contain the full certificate chain to the cerificate of the CA." Insert "as trusted root(s)" after "the EBCS receivers" at P92L34. Insert the following sentence after "with the installed certificate of the CA." at P93L57. "The EBCS receiver shall verify full certificate chain to the certificate of the CA." | CHAIR | [6 empty] | 2022-05-03 09:48 | CHAIR
3079 | Daniel Harkins | 264 | 3 | 12.14.2.1 | 92 |  | T | Y | 92 |  | 12.14.2.1 |  |  | Hitoshi Morioka |  |  | need to define a MTI algorithm | it says "one of the following public key algorithms is used" which is fine but for interoperability sake you need to pick one that everyone must support. Note that mandatory-to-implement is not mandatory-to-use. I'm not suggesting everyone must use one, just that everyone must implement one so there is a possibility of interoperability. Suggest ECDSA. | Revised. Agree with the comment. ECDSA is good for mandatory because it is commonly used in IEEE 802.11 and it has less length in certificate and signature. Insert the following two rows after EBCS3.3 at P106L15 (Annex B). "EBCS3.4 ¦ RSASSA-PSS ¦ 12.14.2.1 (Signature of an EBCS Info frame), 12.14.2.2 (Authentication of an EBCS Info frame) ¦ EBCS3: O" "EBCS3.5 ¦ ECDSA ¦ 12.14.2.1 (Signature of an EBCS Info frame), 12.14.2.2 (Authentication of an EBCS Info frame) ¦ EBCS3: M" | CHAIR | [6 empty] | 2022-05-03 09:48 | CHAIR
3078 | Daniel Harkins | 264 | 3 | 12.14.2.1 | 93 | 5 | T | N | 93.05 | 5 | 12.14.2.1 |  |  | Hitoshi Morioka |  |  | get rid of Ed25519 | this curve is not used anywhere in 802.11 and there is no compelling need for it here. Get rid of it. | Revised. Agree to the comment. The TG discused if Ed25519 should be removed from the draft or not. Part of the discussion was to consider existing implementation of 802.11 using currently Ed25519. Straw poll (#39; Y-N-A 3-0-8) on the matter indicated the group's preference to remove it. Remove Ed25519 from the draft. Delete the reference of IETF RFC 8032 at P21L22. Delete Ed25519 row from Table 9-397a and align reserved value at P68L22. Delete Ed25519 row from Table 9-397b and align reserved value at P70L41. Delete "Ed25519 (IETF RFC 8032)" at P92L58. Delete "For Ed25519, SHA-512 shall be used as the hash function during signature generation." at P93L4. Delete "Ed25519" at P95L30. Delete "For Ed25519, SHA-512 shall be used as the hash function during signature generation." at P95L41. | CHAIR | [6 empty] | 2022-05-03 09:48 | CHAIR
3080 | Daniel Harkins | 264 | 3 | 12.14.2.2 |  |  | T | Y |  |  | 12.14.2.2 |  |  | Hitoshi Morioka |  |  | The text says "If the EBCS Info frame is fragmented, the following procedures are applied to the first fragment." OK, fine so the other fragments are not processed like that. But what about if the frame is not fragmented? It reads as if the EBCS Info frame is not fragmented then there is no verification needed. | Add text to describe the procedures to be followed when the frame is not fragmented. Seems like simple cleanup of each of the "If the EBCS Info frame is fragmented..." statements should take care of it. Add statements saying, for example, "or if it is not fragmented the following procedures shall be followed...." something like that. | Revised. Replace "If the EBCS Info frame is fragmented, the following procedures are applied only to the first fragment." with "If the EBCS Info frame is not fragmented, the following procedures shall be applied. If the EBCS Info frame is fragmented, the following procedures shall be applied only to the first fragment." at P93L50 and P94L5. Delete "as follows" at P93L48 an P94L2. | CHAIR | [6 empty] | 2022-05-03 09:48 | CHAIR
3081 | Daniel Harkins | 264 | 3 | 12.14.2.5 | 95 | 30 | T | N | 95.3 | 30 | 12.14.2.5 |  |  | Hitoshi Morioka |  |  | Again, get rid of Ed25519. There is no justification for adding it to 802.11 | remove Ed25519. | Revised. Agree to the comment. The TG discused if Ed25519 should be removed from the draft or not. Part of the discussion was to consider existing implementation of 802.11 using currently Ed25519. Straw poll (#39; Y-N-A 3-0-8) on the matter indicated the group's preference to remove it. Remove Ed25519 from the draft. Delete the reference of IETF RFC 8032 at P21L22. Delete Ed25519 row from Table 9-397a and align reserved value at P68L22. Delete Ed25519 row from Table 9-397b and align reserved value at P70L41. Delete "Ed25519 (IETF RFC 8032)" at P92L58. Delete "For Ed25519, SHA-512 shall be used as the hash function during signature generation." at P93L4. Delete "Ed25519" at P95L30. Delete "For Ed25519, SHA-512 shall be used as the hash function during signature generation." at P95L41. | CHAIR | [6 empty] | 2022-05-03 09:48 | CHAIR
3118 | John Wullert | 264 | 3 | 12.14.3.1 | 97 | 31 | T | N | 97.31 | 31 | 12.14.3.1 |  |  | Hitoshi Morioka |  |  | There is a requirement that TI be a multiple of Tk. This should specify that it is an integer multiple | As in comment. | Reject, In the baseline, "multiple of" implies interger multiple. | CHAIR | [6 empty] | 2022-05-03 09:48 | CHAIR
3119 | John Wullert | 264 | 3 | 12.14.3.1 | 98 | 10 | G | N | 98.1 | 10 | 12.14.3.1 |  |  | Hitoshi Morioka |  |  | The figure is confusing. The EBCSData columns alternate between Content 0 and Content 1, which are indicated in the EBCSInfo frame to correspond to Content A and Content B, respectively, but all of the EBCSData columns are labeled "Content A" at the top. | Correct or clarify what is meant by text "Content A" at the top of each EBCSData frame. | Revised. Replace the figure with the figure 12-55e shown in https://mentor.ieee.org/802.11/dcn/22/11-22-0772-00-00bc-resolutions-for-figures.pptx. | CHAIR | [6 empty] | 2022-05-03 09:48 | CHAIR
3005 | Abhishek Patil | 264 | 3 | 4.3.31.2.4 | 26 | 1 | T | N | 26.01 | 1 | 4.3.31.2.4 |  |  | Hitoshi Morioka |  |  | What does the box behind 'EBCS DL content server' represent? It seems to represent another content server which is the origination of a different EBCS DL traffic. | Suggest splitting this into two figures - the first figure showing a single EBCS DL content server which provides EBCS content to more than one EBCS AP and each of those APs servers one or more EBCS receiver. A second figure that shows more than one EBCS DL content server each of which provides EBCS content to one EBCS AP which server one or more EBCS receiver (the same or difference content). The two figures together would illustrate the different combinations and scenarios such as: an EBCS AP can be affiliated with more than one content server and an EBCS AP can belong to an EBCS AP group that serves the same content to one or more EBCS receivers. In addition, it will be good to add a 3rd figure (or update figures 1 & 2 discussed in this comment) to cover the aspects in paragraph P26L37 - i.e., a receiver can receive multiple EBCS traffic streams from one or more than one EBCS AP(s). | Revised. Add possible types of traffics as examples. Incorporate changes in https://mentor.ieee.org/802.11/dcn/22/11-22-0867-01-00bc-proposed-resolution-text-for-clause-4-3-31-2-4.docx tagged 3005. | CHAIR | [6 empty] | 2022-05-03 09:48 | CHAIR
3161 | Xiaofei Wang | 264 | 3 | 4.3.31.2.4 | 26 | 4 | T | N | 26.04 | 4 | 4.3.31.2.4 |  |  | Hitoshi Morioka |  |  | The two circles in the figure 4-16a are confusing. Please remove the two circles. | as in comment | Revised. Modify Figure 4-16a as shown in https://mentor.ieee.org/802.11/dcn/22/11-22-0867-01-00bc-proposed-resolution-text-for-clause-4-3-31-2-4.docx. | CHAIR | [6 empty] | 2022-05-03 09:48 | CHAIR
3010 | Abhishek Patil | 264 | 3 | 9.4.2.1 | 50 | 58 | T | N | 50.58 | 58 | 9.4.2.1 |  |  | Hitoshi Morioka |  |  | Make EBCS TIM element extensible so that future amendments can extend this IE | As in comment | Reject. In last round, EBCS TIM element changed to NOT extensible. The reason was "EBCS TIM element is claimed to be an extensible element, but it does not look like the receiver of that element would be able to determine where the last field (Content ID Bitmap) would end and as such, would not be able to know where a potential future extension would start. This type of design cannot be extensible and either the element should be marked as not-extensible or the contents of that element would need to be extended to clearly identify the end of the last defined field.". | CHAIR | [6 empty] | 2022-05-03 09:48 | CHAIR
3013 | Abhishek Patil | 264 | 3 | 9.4.2.297 | 53 | 23 | T | N | 53.23 | 23 | 9.4.2.297 |  |  | Hitoshi Morioka |  |  | Per Table 9-32, EBCS TIM may not be carried in all Beacon frames (i.e., the element is not carried in the Beacon frame is the EBCS AP doesn't have BUs for any traffic stream that has dot11EBCSTrafficStreamBuffered set to true). In that case how is EBCS DTIM determined? The EBCS DTIM should be tied to an event that doesn't depend on inclusion of EBCS TIM element in the Beacon frame - something similar to a TBTT for EBCS (it could be periodicity of EBCS Info frame or plain old TBTT). | Modify the statement "If all EBCS TIMs are EBCS DTIMs, the EBCS DTIM Period field has a value 1" and other statements accordingly. | Revised. Add the following text at P70L61. "The EBCS TIM Length field and the EBCS TIM field are present if dot11EBCSSupportActivated is true and one or more EBCS traffic streams have dot11EBCSTrafficStreamBufferable set to true, otherwise not present." | CHAIR | [6 empty] | 2022-05-03 09:48 | CHAIR
3025 | Abhishek Patil | 264 | 3 | 11.55.3.2 | 83 | 34 | T | N | 83.34 | 34 | 11.55.3.2 |  |  | Hitoshi Morioka |  |  | What is the BSS Color of an HE PPDU carrying EBCS Data or EBCS Info frame? | As in comment | Revised. Add text about BSS color as shown in https://mentor.ieee.org/802.11/dcn/22/11-22-0746-05-00bc-proposed-resolution-text-for-clause-11-55-3-2.docx tagged 3025. | CHAIR | [6 empty] | 2022-05-03 09:48 | CHAIR
3012 | Abhishek Patil | 264 | 3 | 9.4.2.297 | 53 | 19 | T | N | 53.19 | 19 | 9.4.2.297 |  |  | Hitoshi Morioka |  |  | What is an EBCS DTIM? | Please add a definition. | Revised. In EBCS, DTIM is not required and should be removed. Incorporate changes in https://mentor.ieee.org/802.11/dcn/22/11-22-0923-01-00bc-proposed-resolution-text-for-cid-3026.docx. | CHAIR | [6 empty] | 2022-05-03 09:48 | CHAIR
3026 | Abhishek Patil | 264 | 3 | 11.55.3.2 | 84 | 40 | T | N | 84.4 | 40 | 11.55.3.2 |  |  | Hitoshi Morioka |  |  | How does EBCS DTIM work when the EBCS AP DLs more than one EBCS traffic streams each having a different periodicity? | As in comment | Revised. In EBCS, DTIM is not required and should be removed. Incorporate changes in https://mentor.ieee.org/802.11/dcn/22/11-22-0923-01-00bc-proposed-resolution-text-for-cid-3026.docx. | CHAIR | [6 empty] | 2022-05-03 09:48 | CHAIR
3194 | Xiaofei Wang | 264 | 3 | 11.55.3.3 | 85 | 57 | T | N | 85.57 | 57 | 11.55.3.3 |  |  | Hitoshi Morioka |  |  | It is unclear what it means to set the traffic stream table according to the content information of the EBCS info frame. Does it mean the non-AP will copy all the information or just copy the contents of desired traffic streams? | please clarify or rewrite. | Revised. Incorporate changes in https://mentor.ieee.org/802.11/dcn/22/11-22-0770-02-00bc-proposed-resolution-text-for-cid-3194.docx. | CHAIR | [6 empty] | 2022-05-03 09:48 | CHAIR
3195 | Xiaofei Wang | 264 | 3 | 11.55.3.3 | 85 | 57 | T | N | 85.57 | 57 | 11.55.3.3 |  |  | Hitoshi Morioka |  |  | These two sentences repeat some of the same information and should be consolidated | as in comment. | Revised. Incorporate changes in https://mentor.ieee.org/802.11/dcn/22/11-22-0770-02-00bc-proposed-resolution-text-for-cid-3194.docx. | CHAIR | [6 empty] | 2022-05-03 09:48 | CHAIR
3113 | John Wullert | 264 | 3 | 11.55.3.4 | 87 | 11 | E | N | 87.11 | 11 | 11.55.3.4 |  |  | Hitoshi Morioka |  |  | Missing word in sentence "An EBCS STA may filter traffic based on the value carried in the Address 3 field of a received frame determine that the frame is an EBCS Info frame." | Revise as "An EBCS STA may filter traffic based on the value carried in the Address 3 field of a received frame to determine that the frame is an EBCS Info frame." | Accept. | CHAIR | [6 empty] | 2022-06-07 09:14 | CHAIR
3077 | Daniel Harkins | 264 | 3 | 12.14.2.1 | 92 |  | T | Y | 92 |  | 12.14.2.1 |  |  | Hitoshi Morioka |  |  | there is no justification to limit the size of the modulus of an RSA key in a standard like this. | come up with some rule that says, for instance, that modulii less than or equal to 4096 use SHA-256, greater than 4096 use SHA-512. Remove the hard coding of "shall be 2048 bits or 4096 bits." | Revised. Replace "For RSASSA-PSS, the length of the modulus shall be 2048 bits or 4096 bits. SHA-256 for 2048 bits modulus or SHA-512 for 4096 bits modulus shall be used as the mask generation function and as the hash function during signature generation. For ECDSA, the domain parameters shall be P-256 or P-521. SHA-256 for P-256 or SHA-512 for P-521 shall be used as the hash function during signature generation." with "Hash algorithm for signature generation shall comply with the rule shown in Table 12-1." at P92L60. Modify Table 9-397b as shown in the "Table 9-397b" slide in https://mentor.ieee.org/802.11/dcn/22/11-22-0772-01-00bc-resolutions-for-figures.pptx. | CHAIR | [6 empty] | 2022-05-03 09:48 | CHAIR
3082 | Daniel Harkins | 264 | 3 | 12.14.2.5 | 95 |  | T | Y | 95 |  | 12.14.2.5 |  |  | Hitoshi Morioka |  |  | there is no justification to limit the size of the modulus of an RSA key in a standard like this. | come up with some rule that says, for instance, that modulii less than or equal to 4096 use SHA-256, greater than 4096 use SHA-512. Remove the hard coding of "shall be 2048 bits or 4096 bits." Since you're doing the same thing in 12.14.2.1 it should be easy to have a table and refer to that table there and here. | Revised. Replace "For RSASSA-PSS, the length of the modulus shall be 2048 bits or 4096 bits. SHA-256 for 2048 bits modulus or SHA-512 for 4096 bits modulus shall be used as the mask generation function and as the hash function during signature generation. For ECDSA, the domain parameters shall be P-256 or P-521. SHA-256 for P-256 or SHA-512 for P-521 shall be used as the hash function during signature generation." with "Hash algorithm for signature generation shall comply with the rule shown in Table 12-1." at P95L32. Modify Table 9-397b as shown in the "Table 9-397b" slide in https://mentor.ieee.org/802.11/dcn/22/11-22-0772-01-00bc-resolutions-for-figures.pptx. | CHAIR | [6 empty] | 2022-05-03 09:48 | CHAIR
3083 | Daniel Harkins | 264 | 3 | 12.14.2.5 | 95 |  | T | Y | 95 |  | 12.14.2.5 |  |  | Hitoshi Morioka |  |  | There are more curves that can be used with ECDSA than P-256 and P-521. What if I have a certificate with a P-384 key? Can't use this standard? Really? What if I'm using the brainpool curves? Can't use this standard? | refer to table 12-1 (already in the 802.11 standard) which maps prime lengths to hash algorithms. | Revised. Replace "For RSASSA-PSS, the length of the modulus shall be 2048 bits or 4096 bits. SHA-256 for 2048 bits modulus or SHA-512 for 4096 bits modulus shall be used as the mask generation function and as the hash function during signature generation. For ECDSA, the domain parameters shall be P-256 or P-521. SHA-256 for P-256 or SHA-512 for P-521 shall be used as the hash function during signature generation." with "Hash algorithm for signature generation shall comply with the rule shown in Table 12-1." at P95L32. Modify Table 9-397b as shown in the "Table 9-397b" slide in https://mentor.ieee.org/802.11/dcn/22/11-22-0772-01-00bc-resolutions-for-figures.pptx. | CHAIR | [6 empty] | 2022-05-03 09:48 | CHAIR
3084 | Daniel Harkins | 264 | 3 | 12.14.3.2 | 100 |  | T | Y | 100 |  | 12.14.3.2 |  |  | Hitoshi Morioka |  |  | SHA-256 is not a PRF. It cannot be used like this to generate keys. RFC 4082 assumes (in 2.2) that it uses a cryptographically secure pseudo-random function. The use of SHA-256 here violates the security assumptions of TESLA. | use HKDF (RFC 5869) which is a cryptographically secure (and provably so) pseudo-random function. | Revised. Incorporate changes in https://mentor.ieee.org/802.11/dcn/22/11-22-0890-00-00bc-proposed-resolution-text-for-cid-3084.docx. | CHAIR | [6 empty] | 2022-05-03 09:48 | CHAIR
3202 | Xiaofei Wang | 264 | 3 | annex C.3 | 112 | 53 | T | N | 112.53 | 53 | annex C.3 |  |  | Hitoshi Morioka |  |  | Change "TrafficStreamID" to "ContentID" | as in comment | Reveised. Change dot11EBCSTrafficStreamID to dot11EBCSTrafficStreamContentID as shown in https://mentor.ieee.org/802.11/dcn/22/11-22-0770-02-00bc-proposed-resolution-text-for-cid-3194.docx. | CHAIR | [6 empty] | 2022-06-07 09:15 | CHAIR
3203 | Xiaofei Wang | 264 | 3 | annex C.3 | 113 | 2 | T | N | 113.02 | 2 | annex C.3 |  |  | Hitoshi Morioka |  |  | Change "TrafficStreamID" to "ContentID" | as in comment | Reveised. Change dot11EBCSTrafficStreamID to dot11EBCSTrafficStreamContentID as shown in https://mentor.ieee.org/802.11/dcn/22/11-22-0770-02-00bc-proposed-resolution-text-for-cid-3194.docx. | CHAIR | [6 empty] | 2022-06-07 09:15 | CHAIR
3003 | Abhishek Patil | 264 | 3 | 3.1 | 22 | 19 | T | N | 22.19 | 19 | 3.1 |  |  | Hitoshi Morioka |  |  | The definition says 'one or more'. What does it mean to have a group consisting of 'one' AP? | Please clarify and update the definition accordingly. Same comment for eBCS certificate group. | Reject. Both an EBCS AP group and a ceritificate group can consist of "one AP". "one or more" is reasonable words. | CHAIR | [6 empty] | 2022-05-03 14:24 | CHAIR

## LB 264 All Comments
CID | Commenter | LB | Draft | Clause Number(C) | Page(C) | Line(C) | Type of Comment | Part of No Vote | Page | Line | Clause | Duplicate of CID | Resn Status | Assignee | Submission | Motion Number | Comment | Proposed Change | Resolution | Owning Ad-hoc | Comment Group | Ad-hoc Status | Ad-hoc Notes | Edit Status | Edit Notes | Edited in Draft | Last Updated | Last Updated By
3000 | Abhishek Patil | 264 | 3 |  |  |  | T | N | [5 empty] | Dave Halasz |  |  | Can EBCS operation be extended to S1G STAs? | Please clarify and update relevant sections of the spec |  | CHAIR | [6 empty] | 2022-05-03 14:21 | CHAIR
3001 | Abhishek Patil | 264 | 3 |  | 3 | 3 | T | N | 3.03 | 3 |  |  |  | Antonio de la Oliva |  |  | The term 'data' may give a wrong impression that this applies only to Data frames. | Replace 'data' with 'content' or 'traffic' since eBCS UL is carried in a Management frame. Same comment for P20L24, P25L16 of D3.0 |  | CHAIR | [6 empty] | 2022-05-03 14:22 | CHAIR
3002 | Abhishek Patil | 264 | 3 | 3.1 | 22 | 19 | T | N | 22.19 | 19 | 3.1 |  |  | Hitoshi Morioka |  |  | Is it possible that different traffic streams have different set of eBCS APs in the group? It should be possible and allowed. | Please clarify and update the definition accordingly. Same comment for eBCS certificate group. |  | CHAIR | [6 empty] | 2022-05-03 14:24 | CHAIR
3003 | Abhishek Patil | 264 | 3 | 3.1 | 22 | 19 | T | N | 22.19 | 19 | 3.1 |  |  | Hitoshi Morioka |  |  | The definition says 'one or more'. What does it mean to have a group consisting of 'one' AP? | Please clarify and update the definition accordingly. Same comment for eBCS certificate group. |  | CHAIR | [6 empty] | 2022-05-03 14:24 | CHAIR
3004 | Abhishek Patil | 264 | 3 | 3.1 | 22 | 48 | T | N | 22.48 | 48 | 3.1 |  |  | Xiaofei Wang |  |  | Is it possible to use the same service period for serving more than one eBCS content? It should be possible and allowed. Please update the definition and normative text (as needed). | As in comment |  | CHAIR |  |  | Abhi to support |  |  |  | 2022-05-03 14:26 | CHAIR
3005 | Abhishek Patil | 264 | 3 | 4.3.31.2.4 | 26 | 1 | T | N |  | 1 | 4.3.31.2.4 |  |  | Hitoshi Morioka |  |  | What does the box behind 'EBCS DL content server' represent? It seems to represent another content server which is the origination of a different EBCS DL traffic. | Suggest splitting this into two figures - the first figure showing a single EBCS DL content server which provides EBCS content to more than one EBCS AP and each of those APs servers one or more EBCS receiver. A second figure that shows more than one EBCS DL content server each of which provides EBCS content to one EBCS AP which server one or more EBCS receiver (the same or difference content). The two figures together would illustrate the different combinations and scenarios such as: an EBCS AP can be affiliated with more than one content server and an EBCS AP can belong to an EBCS AP group that serves the same content to one or more EBCS receivers. In addition, it will be good to add a 3rd figure (or update figures 1 & 2 discussed in this comment) to cover the aspects in paragraph P26L37 - i.e., a receiver can receive multiple EBCS traffic streams from one or more than one EBCS AP(s). |  | CHAIR | [6 empty] | 2022-05-03 09:48 | CHAIR
3006 | Abhishek Patil | 264 | 3 | 4.3.31.2.4 | 26 | 34 | T | N | 26.34 | 34 | 4.3.31.2.4 |  |  | Hitoshi Morioka |  |  | The sentence "An EBCS AP broadcasts traffic streams as EBCS traffic streams." needs clarification. An EBCS AP will also have its own infra BSS in which it can broadcast non-EBCS content which will be received by non-EBCS receivers. | As in comment |  | CHAIR | [6 empty] | 2022-05-03 09:48 | CHAIR
3007 | Abhishek Patil | 264 | 3 | 4.3.31.2.4 | 26 | 35 | T | N | 26.35 | 35 | 4.3.31.2.4 |  |  | Hitoshi Morioka |  |  | The sentence "EBCS AP can add authentication information to the streams." needs further clarification. It is not optional when all the recipients are associated STAs (see P25L25)? | As in comment |  | CHAIR | [6 empty] | 2022-05-03 09:48 | CHAIR
3008 | Abhishek Patil | 264 | 3 | 6.3.126.2.2 | 37 | 36 | T | N | 37.36 | 36 | 6.3.126.2.2 |  |  | Hitoshi Morioka |  |  | EBCS TIM needs to be added to the list - same for other subclauses related to EBCS Info frame in clause 6 | As in comment |  | CHAIR | [6 empty] | 2022-05-03 14:28 | CHAIR
3009 | Abhishek Patil | 264 | 3 | 9.3.2.1.4 | 45 | 42 | T | N | 45.42 | 42 | 9.3.2.1.4 |  |  | Hitoshi Morioka |  |  | When the authentication case is HLSA, the EBCS Data frame does not carry fields that aid source authentication. This aspect needs to be clearly captured in the later part of the sentence. Suggesting adding 'only' after the second instance of 'MSDU' (on P45L43). | As in comment |  | CHAIR | [6 empty] | 2022-05-03 09:48 | CHAIR
3010 | Abhishek Patil | 264 | 3 | 9.4.2.1 | 50 | 58 | T | N | 50.58 | 58 | 9.4.2.1 |  |  | Hitoshi Morioka |  |  | Make EBCS TIM element extensible so that future amendments can extend this IE | As in comment |  | CHAIR | [6 empty] | 2022-05-03 09:48 | CHAIR
3011 | Abhishek Patil | 264 | 3 | 9.4.2.170 | 52 | 31 | T | N | 52.31 | 31 | 9.4.2.170 |  |  | Antonio de la Oliva |  |  | Please provide normative text explaining the behavior on the EBCS AP (and EBCS receiver) with respect to advertisement (and discovery) of neighboring APs via Reduced Neighbor Report element. | As in comment |  | CHAIR | [6 empty] | 2022-05-03 14:15 | CHAIR
3012 | Abhishek Patil | 264 | 3 | 9.4.2.297 | 53 | 19 | T | N | 53.19 | 19 | 9.4.2.297 |  |  | Hitoshi Morioka |  |  | What is an EBCS DTIM? | Please add a definition. |  | CHAIR | [6 empty] | 2022-05-03 09:48 | CHAIR
3013 | Abhishek Patil | 264 | 3 | 9.4.2.297 | 53 | 23 | T | N | 53.23 | 23 | 9.4.2.297 |  |  | Hitoshi Morioka |  |  | Per Table 9-32, EBCS TIM may not be carried in all Beacon frames (i.e., the element is not carried in the Beacon frame is the EBCS AP doesn't have BUs for any traffic stream that has dot11EBCSTrafficStreamBuffered set to true). In that case how is EBCS DTIM determined? The EBCS DTIM should be tied to an event that doesn't depend on inclusion of EBCS TIM element in the Beacon frame - something similar to a TBTT for EBCS (it could be periodicity of EBCS Info frame or plain old TBTT). | Modify the statement "If all EBCS TIMs are EBCS DTIMs, the EBCS DTIM Period field has a value 1" and other statements accordingly. |  | CHAIR | [6 empty] | 2022-05-03 09:48 | CHAIR
3014 | Abhishek Patil | 264 | 3 | 9.4.5.30 | 54 | 57 | T | N | 54.57 | 57 | 9.4.5.30 |  |  | Antonio de la Oliva |  |  | Which portion of the EBCS Tuple field carries the contents shown in this (unnamed) figure? | As in comment |  | CHAIR | [6 empty] | 2022-05-03 14:15 | CHAIR
3015 | Abhishek Patil | 264 | 3 | 9.4.5.30 | 55 | 31 | T | N | 55.31 | 31 | 9.4.5.30 |  |  | Antonio de la Oliva |  |  | Description of Time To Terminate Present subfield is missing and needs to follow the description after Next Tx Schedule Present subfield | As in comment |  | CHAIR | [6 empty] | 2022-05-03 14:15 | CHAIR
3016 | Abhishek Patil | 264 | 3 | 9.4.5.30 | 58 | 31 | T | N | 58.31 | 31 | 9.4.5.30 |  |  | Hitoshi Morioka |  |  | Information related to DMG is missing in Table 9-340c | As in comment |  | CHAIR | [6 empty] | 2022-05-03 09:48 | CHAIR
3017 | Abhishek Patil | 264 | 3 | 9.4.5.30 | 58 | 31 | T | N | 58.31 | 31 | 9.4.5.30 |  |  | Hitoshi Morioka |  |  | For a given band, is it possible that an EBCS AP transmits two different EBCS traffic streams each with a different PHY value? For example, EBCS AP operates on 5 GHz and transmits one stream as HT, another as VHT and yet another as HE? Please provide details of such operation and briefly explain the benefits of adding such complexity. | As in comment |  | CHAIR | [6 empty] | 2022-05-03 09:48 | CHAIR
3018 | Abhishek Patil | 264 | 3 | 9.4.5.30 | 58 | 31 | T | N | 58.31 | 31 | 9.4.5.30 |  |  | Antonio de la Oliva |  |  | What are the transmit parameters (e.g., PPDU format, MCS etc) for transmitting the PPDU containing the ANQP element? For example, when the element is transmitted in a group addressed frame versus in response to a query? | As in comment |  | CHAIR |  |  | Abhi and Stephen to help |  |  |  | 2022-05-03 14:29 | CHAIR
3019 | Abhishek Patil | 264 | 3 | 9.4.5.31 | 65 | 47 | T | N | 65.47 | 47 | 9.4.5.31 |  |  | Antonio de la Oliva |  |  | All fields except the Broadcast Action field are covered by clause 9.4.1.68 | Modify the contents of 9.4.1.68 to include Broadcast Action field. This field is valid only when the EBCS Request Tuple field is carried in an ANQP Request element. Update the content of 9.4.5.31 to point to 9.4.1.68 for format of EBCS Request field. |  | CHAIR | [6 empty] | 2022-05-03 14:15 | CHAIR
3020 | Abhishek Patil | 264 | 3 | 9.6.7.55 | 75 | 59 | T | N | 75.59 | 59 | 9.6.7.55 |  |  | Xiaofei Wang |  |  | The description of Time To Termination field repeats at multiple locations in the spec. Avoid duplication by making cross-reference to the first occurrence of the description. This will also simplify with spec maintenance in case the description needs to be updated in the future. | As in comment |  | CHAIR | [6 empty] | 2022-05-03 09:43 | CHAIR
3021 | Abhishek Patil | 264 | 3 | 11.55.1 | 82 | 53 | T | N | 82.53 | 53 | 11.55.1 |  |  | Abhishek Patil |  |  | TGbc has discussed and agreed in the past to allow an EBCS DL receiver to be an AP or a non-AP STA. In addition, the group has agreed that an EBCS STA that is affiliated with an EBCS Proxy doesn't have to beacon or setup an infrastructure BSS. | Update the description of EBCS DL as broadcast from an EBCS AP to one or more EBCS receivers and EBCS UL to broadcast from an EBCS non-AP STA to one or more EBCS receivers. |  | CHAIR | [6 empty] | 2022-05-03 14:30 | CHAIR
3022 | Abhishek Patil | 264 | 3 | 11.55.2 | 82 | 61 | T | N | 82.61 | 61 | 11.55.2 |  |  | Stephen McCann |  |  | What is an EBCS frame? Please provide a definition. | As in comment |  | CHAIR |  |  | Abhi to help |  |  |  | 2022-05-03 14:32 | CHAIR
3023 | Abhishek Patil | 264 | 3 | 11.55.3.2 | 83 | 37 | T | N | 83.37 | 37 | 11.55.3.2 |  |  | Hitoshi Morioka |  |  | The subclause should start by explaining the basics of EBCS DL operation and then get into the details of EBCS AP group and EBCS certificate group. | Move the paragraphs after the (current) 3rd paragraph. |  | CHAIR | [6 empty] | 2022-05-03 09:48 | CHAIR
3024 | Abhishek Patil | 264 | 3 | 11.55.3.2 | 83 | 37 | T | N | 83.37 | 37 | 11.55.3.2 |  |  | Hitoshi Morioka |  |  | The first two paragraphs can be consolidated to remove duplication. | As in comment |  | CHAIR | [6 empty] | 2022-05-03 09:48 | CHAIR
3025 | Abhishek Patil | 264 | 3 | 11.55.3.2 | 83 | 34 | T | N | 83.34 | 34 | 11.55.3.2 |  |  | Hitoshi Morioka |  |  | What is the BSS Color of an HE PPDU carrying EBCS Data or EBCS Info frame? | As in comment |  | CHAIR | [6 empty] | 2022-05-03 09:48 | CHAIR
3026 | Abhishek Patil | 264 | 3 | 11.55.3.2 | 84 | 40 | T | N | 84.4 | 40 | 11.55.3.2 |  |  | Hitoshi Morioka |  |  | How does EBCS DTIM work when the EBCS AP DLs more than one EBCS traffic streams each having a different periodicity? | As in comment |  | CHAIR | [6 empty] | 2022-05-03 09:48 | CHAIR
3027 | Abhishek Patil | 264 | 3 | 11.55.3.2 | 85 | 53 | T | N | 85.53 | 53 | 11.55.3.2 |  |  | Hitoshi Morioka |  |  | replace the ',' with an 'or' | As in comment |  | CHAIR | [6 empty] | 2022-05-03 09:48 | CHAIR
3028 | Abhishek Patil | 264 | 3 | 11.55.3.2 | 85 | 53 | T | N | 85.53 | 53 | 11.55.3.2 |  |  | Hitoshi Morioka |  |  | The sentence "To validate the source of an EBCS traffic stream, an EBCS receiver shall use the content of received EBCS Info frames" is too broad. What should the receiver do after receiving the EBCS Info frame? How does it validate the source? | Please provide details of the operation or references to appropriate subclause(s) in clause 12. |  | CHAIR | [6 empty] | 2022-05-03 09:48 | CHAIR
3029 | Abhishek Patil | 264 | 3 | 11.55.3.4 | 86 | 27 | T | N | 86.27 | 27 | 11.55.3.4 |  |  | Hitoshi Morioka |  |  | What are the transmit parameters (e.g., PPDU format, MCS etc) for transmitting the PPDU containing EBCS Info frame? | As in comment |  | CHAIR | [6 empty] | 2022-05-03 09:48 | CHAIR
3030 | Abhishek Patil | 264 | 3 | 11.55.4.3 | 91 | 12 | T | N | 91.12 | 12 | 11.55.4.3 |  |  | Abhishek Patil |  |  | Simplify the 2nd and 3rd sentence on this paragraph. | Update to say: "The Address 3 field is set to group address selected by the non-AP STA and is based on the EBCS Content MAC address as described in 11.55.2." |  | CHAIR | [6 empty] | 2022-05-03 09:45 | CHAIR
3031 | Abhishek Patil | 264 | 3 | 11.55.4.3 | 91 | 30 | T | N | 91.3 | 30 | 11.55.4.3 |  |  | Abhishek Patil |  |  | The text in the NOTE is broken. | Replace as: "How an EBCS non-AP STA, that transmits an EBCS UL frame while in an unassociated state, obtains time information is out of scope of this standard." |  | CHAIR | [6 empty] | 2022-05-03 09:45 | CHAIR
3032 | Abhishek Patil | 264 | 3 |  | 1 | 1 | G | N | 1.01 | 1 |  |  |  | Carol Ansley |  |  | Latest REVme incorporates 11ax-2021, 11ay-2021 and 11ba-2021. | List latest REVme instead of citing ax, ay and ba. |  | CHAIR | [6 empty] | 2022-05-03 09:58 | CHAIR
3033 | Abhishek Patil | 264 | 3 | 3.1 | 22 | 30 | E | N | 22.3 | 30 | 3.1 |  |  | Carol Ansley |  |  | Add space between ')' and 'Data' | As in comment |  | CHAIR | [6 empty] | 2022-05-03 09:50 | CHAIR
3034 | Abhishek Patil | 264 | 3 | 3.1 | 22 | 38 | E | N | 22.38 | 38 | 3.1 |  |  | Carol Ansley |  |  | Several locations in the spec point to 11.55.1a. | Fix reference to 11.55.2 throughout the spec. |  | CHAIR | [6 empty] | 2022-05-03 09:50 | CHAIR
3035 | Abhishek Patil | 264 | 3 | 3.1 | 22 | 45 | E | N | 22.45 | 45 | 3.1 |  |  | Carol Ansley |  |  | Delete extra '.' | As in comment |  | CHAIR | [6 empty] | 2022-05-03 09:50 | CHAIR
3036 | Abhishek Patil | 264 | 3 | 4.3.31.3.2 | 26 | 64 | E | N | 26.64 | 64 | 4.3.31.3.2 |  |  | Carol Ansley |  |  | Add space between 'amount' and '(' and 'frequency' and '(' | As in comment |  | CHAIR | [6 empty] | 2022-05-03 09:50 | CHAIR
3037 | Abhishek Patil | 264 | 3 | 5.1.5.2 | 34 |  | E | N | 34 |  | 5.1.5.2 |  |  | Carol Ansley |  |  | Change font color to black | As in comment |  | CHAIR | [6 empty] | 2022-05-03 09:50 | CHAIR
3038 | Abhishek Patil | 264 | 3 | 9.3.3.1 | 45 | 50 | E | N | 45.5 | 50 | 9.3.3.1 |  |  | Carol Ansley |  |  | Instructions to REVm editor need to be clear - suggest changing the instructions to say "Modify the 3rd paragraph as shown:" | As in comment |  | CHAIR | [6 empty] | 2022-05-03 09:50 | CHAIR
3039 | Abhishek Patil | 264 | 3 | 9.3.3.1 | 46 | 51 | E | N | 46.51 | 51 | 9.3.3.1 |  |  | Carol Ansley |  |  | Instructions to REVm editor need to be clear - suggest changing the instructions to say "Add the following two paragraph after the 6th paragraph as shown:" | As in comment |  | CHAIR | [6 empty] | 2022-05-03 09:50 | CHAIR
3040 | Abhishek Patil | 264 | 3 | 9.3.3.2 | 47 | 17 | E | N | 47.17 | 17 | 9.3.3.2 |  |  | Carol Ansley |  |  | Add space between 'dot11EBCSTrafficStreamTable' and 'is' | As in comment |  | CHAIR | [6 empty] | 2022-05-03 09:50 | CHAIR
3041 | Abhishek Patil | 264 | 3 | 9.4.1 | 47 | 50 | E | N | 47.5 | 50 | 9.4.1 |  |  | Carol Ansley |  |  | remove ')' from the instructions to the REVm editor | As in comment |  | CHAIR | [6 empty] | 2022-05-03 09:50 | CHAIR
3042 | Abhishek Patil | 264 | 3 | 9.4.2.170 | 51 | 20 | E | N | 51.2 | 20 | 9.4.2.170 |  |  | Carol Ansley |  |  | The instructions to the REVm editor are too broad (and at times incorrect - see additional comments in this section). Suggest adding instructions within the clause. | As in comment |  | CHAIR | [6 empty] | 2022-05-03 09:50 | CHAIR
3043 | Abhishek Patil | 264 | 3 | 9.4.2.170 | 51 | 20 | E | N | 51.2 | 20 | 9.4.2.170 |  |  | Carol Ansley |  |  | No need to show the entire table (9-231) since nothing has changed in the table - only the title was updated. | As in comment |  | CHAIR | [6 empty] | 2022-05-03 09:50 | CHAIR
3044 | Abhishek Patil | 264 | 3 | 9.4.2.170 | 51 | 31 | E | N | 51.31 | 31 | 9.4.2.170 |  |  | Carol Ansley |  |  | Modifications to baseline spec should be strikethrough or underlined - please strikethrough/underline the text changes in the 2nd paragraph and the title of Table 9-231. | As in comment |  | CHAIR | [6 empty] | 2022-05-03 09:50 | CHAIR
3045 | Abhishek Patil | 264 | 3 | 9.4.2.170 | 52 | 23 | E | N | 52.23 | 23 | 9.4.2.170 |  |  | Carol Ansley |  |  | Clarify where the new table is added | As in comment |  | CHAIR | [6 empty] | 2022-05-03 09:50 | CHAIR
3046 | Abhishek Patil | 264 | 3 | 9.4.2.170 | 52 | 23 | E | N | 52.23 | 23 | 9.4.2.170 |  |  | Carol Ansley |  |  | Table can't be colored - please use remove highlighting of the title row (or use gray scale). | As in comment |  | CHAIR | [6 empty] | 2022-05-03 09:50 | CHAIR
3047 | Abhishek Patil | 264 | 3 | 9.4.5.30 | 54 | 53 | E | N | 54.53 | 53 | 9.4.5.30 |  |  | Carol Ansley |  |  | Figure number and title is missing | As in comment |  | CHAIR | [6 empty] | 2022-05-03 09:50 | CHAIR
3048 | Abhishek Patil | 264 | 3 | 10.2.7 | 80 | 17 | E | N | 80.17 | 17 | 10.2.7 |  |  | Hitoshi Morioka |  |  | Address the Editor's Note in clause 10.2.7 | As in comment |  | CHAIR | [6 empty] | 2022-05-03 09:48 | CHAIR
3049 | Abhishek Patil | 264 | 3 | 10.6.5.3 | 80 | 33 | E | N | 80.33 | 33 | 10.6.5.3 |  |  | Carol Ansley |  |  | Fix typo dot22 --> dot11 | As in comment |  | CHAIR | [6 empty] | 2022-05-03 09:50 | CHAIR
3050 | Abhishek Patil | 264 | 3 | 10.6.5.3 | 80 | 38 | E | N | 80.38 | 38 | 10.6.5.3 |  |  | Carol Ansley |  |  | Add space between 'from' and 'dot11EBCSTrafficStreamPHYType' | As in comment |  | CHAIR | [6 empty] | 2022-05-03 09:50 | CHAIR
3051 | Abhishek Patil | 264 | 3 | 11.55.3.2 | 85 | 39 | E | N | 85.39 | 39 | 11.55.3.2 |  |  | Carol Ansley |  |  | Add space before 'Beacon' | As in comment |  | CHAIR | [6 empty] | 2022-05-03 09:50 | CHAIR
3052 | Abhishek Patil | 264 | 3 | 11.55.3.4 | 87 | 11 | E | N | 87.11 | 11 | 11.55.3.4 |  |  | Carol Ansley |  |  | Why is the sentence on P87L11 underlined? | As in comment |  | CHAIR | [6 empty] | 2022-05-03 09:50 | CHAIR
3053 | Abhishek Patil | 264 | 3 | 12.14.2.5 | 95 | 21 | E | N | 95.21 | 21 | 12.14.2.5 |  |  | Carol Ansley |  |  | Add space between 'non-AP' and 'STA' | As in comment |  | CHAIR | [6 empty] | 2022-05-03 09:50 | CHAIR
3054 | Abhishek Patil | 264 | 3 | 12.14.2.5 | 95 | 25 | E | N | 95.25 | 25 | 12.14.2.5 |  |  | Carol Ansley |  |  | Upper case 'i' in 'if the Frame Signature Type ...' | As in comment |  | CHAIR | [6 empty] | 2022-05-03 09:50 | CHAIR
3055 | Abhishek Patil | 264 | 3 | C.3 | 110 | 43 | E | N | 110.43 | 43 | C.3 |  |  | Carol Ansley |  |  | PHY Type subfield is shown in Table 9-340c not 9-340d | As in comment |  | CHAIR | [6 empty] | 2022-05-03 09:50 | CHAIR
3056 | Antonio DeLaOlivaDelgado | 264 | 3 | 3.1 | 22 | 20 | T | N | 22.2 | 20 | 3.1 |  |  | Antonio de la Oliva |  |  | Definition of EBCS Access Point Group includes the term EBCS traffic stream ID, which we decided not to use for the moment | change to Content ID |  | CHAIR | [6 empty] | 2022-05-03 09:54 | CHAIR
3057 | Antonio DeLaOlivaDelgado | 264 | 3 | 3.1 | 22 | 30 | E | N | 22.3 | 30 | 3.1 |  |  | Carol Ansley |  |  | Add separation between "(EBCS)Data frame" | change to "(EBCS) Data frame" |  | CHAIR | [6 empty] | 2022-05-03 09:50 | CHAIR
3058 | Antonio DeLaOlivaDelgado | 264 | 3 | 3.1 | 22 | 55 | T | N | 22.55 | 55 | 3.1 |  |  | Antonio de la Oliva |  |  | EBCS traffic stream identifier was decided not to be added to the text but appears in the definition | remove it |  | CHAIR | [6 empty] | 2022-05-03 09:53 | CHAIR
3059 | Antonio DeLaOlivaDelgado | 264 | 3 | 4.3.31.2.2 | 25 | 40 | T | N | 25.4 | 40 | 4.3.31.2.2 |  |  | Hitoshi Morioka |  |  | Text saying "The EBCS traffic mapper is used to map inbound multicast traffic to EBCS traffic streams", I do not think we need to specify it is multicast traffic since this will forbid the use of other mechanisms such as P2P unicast traffic. | change "inbound multicast traffic" to "inbound traffic" |  | CHAIR | [6 empty] | 2022-05-03 09:48 | CHAIR
3060 | Antonio DeLaOlivaDelgado | 264 | 3 | 4.3.31.2.2 | 25 | 43 | T | N | 25.43 | 43 | 4.3.31.2.2 |  |  | Hitoshi Morioka |  |  | The text "It inspects the IP header and UDP header of the inbound multicast packets and assigns the content ID and the corresponding EBCS.." is too specific and narrow. We should not specify exactly how this is done and leave it open. | change to something like "It inspects the inbound traffic and assigns the Content ID.." |  | CHAIR | [6 empty] | 2022-05-03 09:48 | CHAIR
3061 | Antonio DeLaOlivaDelgado | 264 | 3 | 4.3.31.2.2 | 25 | 45 | T | N | 25.45 | 45 | 4.3.31.2.2 |  |  | Hitoshi Morioka |  |  | Text "The configuration for the EBCS traffic stream mapper defines each content ID...UDP port of the multicast traffic", again too specific. Also, it looks like the configuration is going to change the header parameters of the traffic stream, the text reads not clear enough to me. | Remove the complete phrase |  | CHAIR | [6 empty] | 2022-05-03 09:48 | CHAIR
3062 | Antonio DeLaOlivaDelgado | 264 | 3 | 4.3.31.2.3 | 25 | 56 | T | N | 25.56 | 56 | 4.3.31.2.3 |  |  | Hitoshi Morioka |  |  | Text says the EBCS filter reconstructs the MAC header as specified in 11.55.3.3. I do not think the EBCS filter reconstructs the header at all, and in the referred section there is no explanation about that. | We need to discuss this |  | CHAIR | [6 empty] | 2022-05-03 09:48 | CHAIR
3063 | Antonio DeLaOlivaDelgado | 264 | 3 | 4.3.31.2.4 | 26 | 32 | E | N | 26.32 | 32 | 4.3.31.2.4 |  |  | Carol Ansley |  |  | change broadcast to broadcasted | a per comment |  | CHAIR | [6 empty] | 2022-05-03 09:50 | CHAIR
3064 | Antonio DeLaOlivaDelgado | 264 | 3 | 4.3.31.2.4 | 26 | 37 | T | N | 26.37 | 37 | 4.3.31.2.4 |  |  | Hitoshi Morioka |  |  | In this clause, there is a paragraph talking about what does the receiver do with the frames, but there is nothing regarding the EBCS filter, maybe the section needs to be updated to explain that. | Discuss it |  | CHAIR | [6 empty] | 2022-05-03 09:48 | CHAIR
3065 | Antonio DeLaOlivaDelgado | 264 | 3 | 3.1 | 22 | 38 | E | N | 22.38 | 38 | 3.1 |  |  | Carol Ansley |  |  | Referred 11.55.1a does not exist in the definition of EBCS Info MAC address and Content MAC Address | Correct it, I think it is 11.55.2 |  | CHAIR | [6 empty] | 2022-05-03 09:50 | CHAIR
3066 | Antonio DeLaOlivaDelgado | 264 | 3 | 9.3.3.2 | 47 | 16 | E | N | 47.16 | 16 | 9.3.3.2 |  |  | Carol Ansley |  |  | In the first row of the Notes section of Table 9-32, there is a Tableis | Table is |  | CHAIR | [6 empty] | 2022-05-03 09:50 | CHAIR
3067 | Antonio DeLaOlivaDelgado | 264 | 3 | 9.4.1.68 | 47 | 55 | E | N | 47.55 | 55 | 9.4.1.68 |  |  | Xiaofei Wang |  |  | The EBCS Request field I think should be changed to EBCS Content Request field. | As per comment |  | CHAIR | [6 empty] | 2022-05-03 09:43 | CHAIR
3068 | Antonio DeLaOlivaDelgado | 264 | 3 | 9.4.2.297 | 53 | 41 | T | N | 53.41 | 41 | 9.4.2.297 |  |  | Hitoshi Morioka |  |  | The explanation on the EBCS traffic indicator virtual map is not clear at all. The virtual map is in the memory of the AP and it is 256 bits (so one bit per Content ID). Why you cannot map directly one bit to each content ID and that is all, why to do such calculations? | Clarify, make it a direct translation between position in the virtual bitmap and the Content ID |  | CHAIR | [6 empty] | 2022-05-03 09:48 | CHAIR
3069 | Antonio DeLaOlivaDelgado | 264 | 3 | 9.6.7.54 | 72 | 34 | T | N | 72.34 | 34 | 9.6.7.54 |  |  | Hitoshi Morioka |  |  | EBCS Info frame Negotiation Capability should be the same as the EBCS ANQP Negotiation method | In the EBCS Info, change the Negotiation Capability to Negotiation Method and explain it is defined in the EBCS ANQP section |  | CHAIR | [6 empty] | 2022-05-03 09:48 | CHAIR
3070 | Antonio DeLaOlivaDelgado | 264 | 3 | 9.6.7.55 | 76 | 14 | E | N | 76.14 | 14 | 9.6.7.55 |  |  | Xiaofei Wang |  |  | Header in first column, first row of table 9-397d reads Negotiation Method subfield value, it should read Request Method subfield value | as per comment |  | CHAIR | [6 empty] | 2022-05-03 09:43 | CHAIR
3071 | Antonio DeLaOlivaDelgado | 264 | 3 | 3.1 | 22 | 19 | G | N | 22.19 | 19 | 3.1 |  |  | Hitoshi Morioka |  |  | The EBCS certificate group or AP group should be signalled somehow in beacon | Discuss |  | CHAIR | [6 empty] | 2022-05-03 14:23 | CHAIR
3072 | Antonio DeLaOlivaDelgado | 264 | 3 | 11.55.3.3 | 86 | 13 | E | N | 86.13 | 13 | 11.55.3.3 |  |  | Carol Ansley |  |  | search for e.g. and change it by e.g., | as per comment |  | CHAIR | [6 empty] | 2022-05-03 09:50 | CHAIR
3073 | Brian Hart | 264 | 3 | 4.3.31.3.1 | 26 | 48 | T | Y | 26.48 | 48 | 4.3.31.3.1 |  |  | Abhishek Patil |  |  | It is is unclear if the STA can use the EBCS relaying service to steal locally broadcast content by immediately uploading it to some cloud storage service without permission, or whether the STA is contributing content that will be sent through the associated, or either of these. The language - e.g. "The EBCS relaying service provides a mechanism for an EBCS non-AP STA to send a higher layer payload (HLP) payload to a specified destination. | This comment is triggered by P26L48 but applies broadly to the relay service: 1) clarify if the relayed traffic is UL (source to non-AT STA to AP to specified destination) or DL (source to AP to non-AP STA to specified destination) or either. If UL is allowed, clarify that the sending is through the AP in this mode, and the specified destination is "behind" the AP. If DL is allowed, then there needs to be a request/response protocol wherein the client asks for permission for forward the stream and is granted permission or not, with security on the client identity, and a "shall" against forwarding content without permission. Also, whenever an "external network" is involved, be explicit if it is reachable from the AP, from the non-AP STA or from either. |  | CHAIR | [6 empty] | 2022-05-03 09:45 | CHAIR
3074 | Carol Ansley | 264 | 3 |  |  |  | G | N | [5 empty] | Carol Ansley |  |  | ANA changes may require text adjustments | Change text calling for element IDs to element ID extensions, and other similar adjustments. See doc 22/354r2 for more details. |  | CHAIR |  |  | Seem only the ANA values need to be populated. No technical changes required. Just put in the ANA assigned values. Can be done by editor |  |  |  | 2022-05-03 14:20 | CHAIR
3075 | Daniel Harkins | 264 | 3 | 12.14.2.1 | 92 |  | T | Y | 92 |  | 12.14.2.1 |  |  | Hitoshi Morioka |  |  | certificate use should be based on public key infrastructure, this seems to suggest that an entity signs a transmitter's public key and that's all there is. | describe the CA certificate as a trust root and processing of a received certificate entails climbing (perhaps more than 1 rung) up the ladder from the certificate's signer to the trust root. |  | CHAIR | [6 empty] | 2022-05-03 09:48 | CHAIR
3076 | Daniel Harkins | 264 | 3 | 12.14.2.1 | 92 | 35 | E | Y | 92.35 | 35 | 12.14.2.1 |  |  | Carol Ansley |  |  | if it's out-of-scope then don't suggest things like "an application like a content browser". | Remove the sentence "Note that the certificte of the CA(s) is installed with an application like a content browser." |  | CHAIR | [6 empty] | 2022-05-03 09:50 | CHAIR
3077 | Daniel Harkins | 264 | 3 | 12.14.2.1 | 92 |  | T | Y | 92 |  | 12.14.2.1 |  |  | Hitoshi Morioka |  |  | there is no justification to limit the size of the modulus of an RSA key in a standard like this. | come up with some rule that says, for instance, that modulii less than or equal to 4096 use SHA-256, greater than 4096 use SHA-512. Remove the hard coding of "shall be 2048 bits or 4096 bits." |  | CHAIR | [6 empty] | 2022-05-03 09:48 | CHAIR
3078 | Daniel Harkins | 264 | 3 | 12.14.2.1 | 93 | 5 | T | N | 93.05 | 5 | 12.14.2.1 |  |  | Hitoshi Morioka |  |  | get rid of Ed25519 | this curve is not used anywhere in 802.11 and there is no compelling need for it here. Get rid of it. |  | CHAIR | [6 empty] | 2022-05-03 09:48 | CHAIR
3079 | Daniel Harkins | 264 | 3 | 12.14.2.1 | 92 |  | T | Y | 92 |  | 12.14.2.1 |  |  | Hitoshi Morioka |  |  | need to define a MTI algorithm | it says "one of the following public key algorithms is used" which is fine but for interoperability sake you need to pick one that everyone must support. Note that mandatory-to-implement is not mandatory-to-use. I'm not suggesting everyone must use one, just that everyone must implement one so there is a possibility of interoperability. Suggest ECDSA. |  | CHAIR | [6 empty] | 2022-05-03 09:48 | CHAIR
3080 | Daniel Harkins | 264 | 3 | 12.14.2.2 |  |  | T | Y |  |  | 12.14.2.2 |  |  | Hitoshi Morioka |  |  | The text says "If the EBCS Info frame is fragmented, the following procedures are applied to the first fragment." OK, fine so the other fragments are not processed like that. But what about if the frame is not fragmented? It reads as if the EBCS Info frame is not fragmented then there is no verification needed. | Add text to describe the procedures to be followed when the frame is not fragmented. Seems like simple cleanup of each of the "If the EBCS Info frame is fragmented..." statements should take care of it. Add statements saying, for example, "or if it is not fragmented the following procedures shall be followed...." something like that. |  | CHAIR | [6 empty] | 2022-05-03 09:48 | CHAIR
3081 | Daniel Harkins | 264 | 3 | 12.14.2.5 | 95 | 30 | T | N | 95.3 | 30 | 12.14.2.5 |  |  | Hitoshi Morioka |  |  | Again, get rid of Ed25519. There is no justification for adding it to 802.11 | remove Ed25519. |  | CHAIR | [6 empty] | 2022-05-03 09:48 | CHAIR
3082 | Daniel Harkins | 264 | 3 | 12.14.2.5 | 95 |  | T | Y | 95 |  | 12.14.2.5 |  |  | Hitoshi Morioka |  |  | there is no justification to limit the size of the modulus of an RSA key in a standard like this. | come up with some rule that says, for instance, that modulii less than or equal to 4096 use SHA-256, greater than 4096 use SHA-512. Remove the hard coding of "shall be 2048 bits or 4096 bits." Since you're doing the same thing in 12.14.2.1 it should be easy to have a table and refer to that table there and here. |  | CHAIR | [6 empty] | 2022-05-03 09:48 | CHAIR
3083 | Daniel Harkins | 264 | 3 | 12.14.2.5 | 95 |  | T | Y | 95 |  | 12.14.2.5 |  |  | Hitoshi Morioka |  |  | There are more curves that can be used with ECDSA than P-256 and P-521. What if I have a certificate with a P-384 key? Can't use this standard? Really? What if I'm using the brainpool curves? Can't use this standard? | refer to table 12-1 (already in the 802.11 standard) which maps prime lengths to hash algorithms. |  | CHAIR | [6 empty] | 2022-05-03 09:48 | CHAIR
3084 | Daniel Harkins | 264 | 3 | 12.14.3.2 | 100 |  | T | Y | 100 |  | 12.14.3.2 |  |  | Hitoshi Morioka |  |  | SHA-256 is not a PRF. It cannot be used like this to generate keys. RFC 4082 assumes (in 2.2) that it uses a cryptographically secure pseudo-random function. The use of SHA-256 here violates the security assumptions of TESLA. | use HKDF (RFC 5869) which is a cryptographically secure (and provably so) pseudo-random function. |  | CHAIR | [6 empty] | 2022-05-03 09:48 | CHAIR
3085 | David Halasz | 264 | 3 | 11.55.3.2 | 83 | 61 | T | N | 83.61 | 61 | 11.55.3.2 |  |  | Dave Halasz |  |  | Text limits to Beacons and does not mention S1G Beacons. Hence unclear if EBCS is available for 802.11ah. | Review the references to Beacon and add reference to S1G Beacon.In general, desire is only include elements into the S1G Beacon if needed in every beacon. If the information is only needed prior to association then the information is in the probe request/response and is generally left out of the S1G Beacon. |  | CHAIR | [6 empty] | 2022-05-03 14:16 | CHAIR
3086 | David Halasz | 264 | 3 | 9.4.5.30 | 58 | 31 | T | N | 58.31 | 31 | 9.4.5.30 |  |  | Dave Halasz |  |  | There is no operating band for S1G in Table 9-340c--PHY Type subfield. | Include a column for S1G. The purpose of the PHY Type subfield is also not clear. Hence a resolution can be to delete the PHY Type subfield. |  | CHAIR | [6 empty] | 2022-05-03 14:16 | CHAIR
3087 | David Halasz | 264 | 3 | 9.4.5.30 | 61 | 57 | T | N | 61.57 | 57 | 9.4.5.30 |  |  | Dave Halasz |  |  | Figure 9-839r doesn't include a field for traveling pilots | Include a field for traveling pilots. |  | CHAIR | [6 empty] | 2022-05-03 14:16 | CHAIR
3088 | Hiroyuki Motozuka | 264 | 3 | B | 105 | 4 | T | N | 105.04 | 4 | B |  |  | Stephen McCann |  |  | A STA which is CFAP but not CFEBCS or CFSTARXOnly should not support this feature. The "Status" for EBCS1 may not be consistent t the intent. Additionally (editorial), there's unnecessary open parentheses. | Remove "(CFAP OR" in Status for EBCS1, or replace it to "CFAP AND" |  | CHAIR | [6 empty] | 2022-05-03 14:37 | CHAIR
3089 | Hiroyuki Motozuka | 264 | 3 | B | 105 | 22 | T | N | 105.22 | 22 | B |  |  | Stephen McCann |  |  | "Status" for EBCS3 is indicated as "CFEBCS: O.1," but there may not be a STA supporting EBCS3(EBCS frame authentication) but not supporting EBCS1(DL) or EBCS2(UL). | Change "Status" of EBCS3 to "CFEBCS: O" |  | CHAIR | [6 empty] | 2022-05-03 14:37 | CHAIR
3090 | Hiroyuki Motozuka | 264 | 3 | 4.3.31 | 25 | 16 | E | N | 25.16 | 16 | 4.3.31 |  |  | Carol Ansley |  |  | In subclause 11.55, EBCS DL and UL services/procedures are defined. However, EBCS DL services/procedures is not explained or mentioned in subclause 4.3.31. (EBCS UL "frame" is mentioned in subclause for proxy operation. | Please mention, in one of subclauses under 4.3.31, what EBCS UL service/procedure/operation is. |  | CHAIR | [6 empty] | 2022-05-03 09:50 | CHAIR
3091 | Hitoshi Morioka | 264 | 3 | 5.1.5.3 | 34 | 46 | E | N | 34.46 | 46 | 5.1.5.3 |  |  | Carol Ansley |  |  | Typo "existsi". | Change to "exists". |  | CHAIR | [6 empty] | 2022-05-03 09:50 | CHAIR
3092 | Hitoshi Morioka | 264 | 3 | 3.1 | 22 | 38 | E | N | 22.38 | 38 | 3.1 |  |  | Carol Ansley |  |  | "11.55.1a" should be "11.55.2". | As commented. |  | CHAIR | [6 empty] | 2022-05-03 09:50 | CHAIR
3093 | Hitoshi Morioka | 264 | 3 | 3.1 | 22 | 41 | E | N | 22.41 | 41 | 3.1 |  |  | Carol Ansley |  |  | "11.55.1a" should be "11.55.2". | As commented. |  | CHAIR | [6 empty] | 2022-05-03 09:50 | CHAIR
3094 | Hitoshi Morioka | 264 | 3 | 9.3.3.2 | 47 | 18 | E | N | 47.18 | 18 | 9.3.3.2 |  |  | Carol Ansley |  |  | As in the baseline, the Information column in Table 9-32 does not contain "element". | Delete "element" in the Information column. |  | CHAIR | [6 empty] | 2022-05-03 09:50 | CHAIR
3095 | Hitoshi Morioka | 264 | 3 | 9.3.3.10 | 47 | 28 | T | Y | 47.28 | 28 | 9.3.3.10 |  |  | Antonio de la Oliva |  |  | The EBCS Parameters element should be included in the Probe Response frame, not in the Probe Request frame. | Remove EBCS Parameters element from the Probe Request frame format and add it to the Probe Response frame format. |  | CHAIR | [6 empty] | 2022-05-03 14:15 | CHAIR
3096 | Hitoshi Morioka | 264 | 3 | 9.4.2.26 | 50 | 63 | E | N | 50.63 | 63 | 9.4.2.26 |  |  | Carol Ansley |  |  | The instruction should locate after the subclause title. | Move the cited instruction to P51L3. |  | CHAIR | [6 empty] | 2022-05-03 09:50 | CHAIR
3097 | Hitoshi Morioka | 264 | 3 | 10.2.7 | 80 | 4 | T | Y | 80.04 | 4 | 10.2.7 |  |  | Hitoshi Morioka |  |  | Changes to MA-UNITDATA.request has been removed in D3.0. | Remove all changes for 10.2.7. |  | CHAIR | [6 empty] | 2022-05-03 09:48 | CHAIR
3098 | Hitoshi Morioka | 264 | 3 | B.4.38 | 105 | 1 | E | N | 105.01 | 1 | B.4.38 |  |  | Carol Ansley |  |  | Fix line width in the table. | As commented. |  | CHAIR | [6 empty] | 2022-05-03 09:50 | CHAIR
3099 | Hitoshi Morioka | 264 | 3 | C.3 | 116 | 4 | T | Y | 116.04 | 4 | C.3 |  |  | Hitoshi Morioka |  |  | MIB detail after P116L4 are incorrect. | Please modify as shown in https://mentor.ieee.org/802.11/dcn/22/11-22-0646-00-00bc-mib-amendment.docx. |  | CHAIR | [6 empty] | 2022-05-03 09:48 | CHAIR
3100 | John Wullert | 264 | 3 | 1.3 | 20 | 25 | E | N | 20.25 | 25 | 1.3 |  |  | Carol Ansley |  |  | The phase "both in cases where the transmitter(s) and the receiver(s) are associated in an infrastructure BSS and when they are not" uses non-parallel referneces (where/when) | Replace phrase with "both when the transmitter(s) and the receiver(s) are associated in an infrastructure BSS and when they are not" |  | CHAIR | [6 empty] | 2022-05-03 09:50 | CHAIR
3101 | John Wullert | 264 | 3 | 4.3.31..3.1 | 25 | 47 | E | N | 25.47 | 47 | 4.3.31..3.1 |  |  | Carol Ansley |  |  | Here and in many places in the document, "HLP" is followed by "payload" which is redundant. Also, HLP is defined as "higher layer protocol" in the base spec. | Througout document, drop the abbreviation and replace HLP with "higher-layer". Alternatively, assume definition of HLP from base spec and change the text here to indicate that. |  | CHAIR | [6 empty] | 2022-05-03 09:50 | CHAIR
3102 | John Wullert | 264 | 3 | 9.4.1.68 | 48 | 48 | T | N | 48.48 | 48 | 9.4.1.68 |  |  | Xiaofei Wang |  |  | The description of the Broadcaster MAC Address subfield is confusing. The defintion states that it contains the MAC address of the AP "from which the EBCS traffic stream is currently being received." However, this subfield is carried in a frame used to request an EBCS stream, so there isn't on currently being received. | Rephrase as "The Broadcaster MAC Address subfield contains the MAC address of the AP rom which the EBCS traffic stream is currently being received, if any." |  | CHAIR | [6 empty] | 2022-05-03 09:43 | CHAIR
3103 | John Wullert | 264 | 3 | 9.4.5.30 | 64 | 61 | T | N | 64.61 | 61 | 9.4.5.30 |  |  | Xiaofei Wang |  |  | The description of the Time to Termination subfield says that "A value of 0 indicates that the content identified by the content ID in the Content ID subfield is terminated at the following TBTT." The wording does not make clear how a value of 0 would be different than a value of 1. It seems like the use of the word "at" is intended to indicate "at the start of", but that is not completely clear. | If the intention is to terminate after the current period, rephrase as "A value of 0 indicates that the content identified by the content ID in the Content ID subfield is terminated at the start o the following TBTT." If the intention is to include the next period, rephrase more explicitly for values of 0 and 1 as is done for Next Tx Schedule subfield on the top of page 65. |  | CHAIR | [6 empty] | 2022-05-03 09:44 | CHAIR
3104 | John Wullert | 264 | 3 | 9.6.7.54 | 73 |  | T | N | 73 |  | 9.6.7.54 |  |  | Hitoshi Morioka |  |  | The value of the Alllowable Time Difference subfield is described as the difference between the clocks at transmitter and receiver. However, what is actually measured is difference between tranmission and reception times. | Rephrase as "The Allowable Time Difference subfield indicates the allowable time difference in milliseconds between the tranmission time of a frame indicated by the EBCS transmitter and reception time recorded by the EBCS receivers." |  | CHAIR | [6 empty] | 2022-05-03 09:48 | CHAIR
3105 | John Wullert | 264 | 3 | 9.6.7.55 | 75 | 59 | T | N | 75.59 | 59 | 9.6.7.55 |  |  | Xiaofei Wang |  |  | The description of the Time to Termination subfield says that "A value of 0 indicates that the content identified by the content ID in the Content ID subfield is terminated at the following TBTT." The wording does not make clear how a value of 0 would be different than a value of 1. It seems like the use of the word "at" is intended to indicate "at the start of", but that is not completely clear. | If the intention is to terminate after the current period, rephrase as "A value of 0 indicates that the content identified by the content ID in the Content ID subfield is terminated at the start o the following TBTT." If the intention is to include the next period, rephrase more explicitly for values of 0 and 1 as is done for Next Tx Schedule subfield on the top of page 65. |  | CHAIR | [6 empty] | 2022-05-03 09:43 | CHAIR
3106 | John Wullert | 264 | 3 | 10.6.5.3 | 80 | 32 | E | N | 80.32 | 32 | 10.6.5.3 |  |  | Carol Ansley |  |  | Typo: dot22EBCSInfoPHYType should be dot11EBCSInfoPHYType | Correct typ0. |  | CHAIR | [6 empty] | 2022-05-03 09:50 | CHAIR
3107 | John Wullert | 264 | 3 | 10.6.5.3 | 80 | 32 | T | N | 80.32 | 32 | 10.6.5.3 |  |  | Hitoshi Morioka |  |  | This is the onlym mention of dot11EBCSInfoTxRate.in the document. Text should clearly state how/when the value is used. | Add description of when and how value rate specified by dot11EBCSInfoTxRate is uised. |  | CHAIR | [6 empty] | 2022-05-03 09:48 | CHAIR
3108 | John Wullert | 264 | 3 | 10.6.5.3 | 80 | 38 | T | N | 80.38 | 38 | 10.6.5.3 |  |  | Hitoshi Morioka |  |  | This is the only mention of dot11EBCSTrafficStreamTxRate. | Add description of when and how value rate specified by dot11EBCSTrafficStreamTxRate is uised. |  | CHAIR | [6 empty] | 2022-05-03 09:48 | CHAIR
3109 | John Wullert | 264 | 3 | 11.55.2 | 83 | 20 | T | N | 83.2 | 20 | 11.55.2 |  |  | Hitoshi Morioka |  |  | The text that says "The octets xx and yy for EBCS DL traffic must be set to a combination of values that are unique to the coverage area where the content is being broadcast" is not clear. This seems to say that two APs that are not part of groups that covered the same physical area could not both support EBCS. How would they coordinate that behavior? What if two APs in the same EBCS AP group have overlapping coverage areas but cannot hear one another? | Please clarify how the uniqueness should be coordinated/enforced. It might also help to describe consequences if the uniqueness is not maintained. |  | CHAIR | [6 empty] | 2022-05-03 14:33 | CHAIR
3110 | John Wullert | 264 | 3 | 11.55.3.2 | 83 | 60 | E | N | 83.6 | 60 | 11.55.3.2 |  |  | Carol Ansley |  |  | The following two sentences seem redundant: "An EBCS AP that has EBCS DL enabled shall transmit EBCS Info frames periodically at the transmission rate that is specified by dot11EBCSInfoInterval. The interval between two consecutive EBCA Info frames is specified by dot11EBCSInfoInterval." | Merge sentences as "An EBCS AP that has EBCS DL enabled shall transmit EBCS Info frames periodically, where the interval between two consecutive EBCA Info frames is specified by dot11EBCSInfoInterval." |  | CHAIR | [6 empty] | 2022-05-03 09:50 | CHAIR
3111 | John Wullert | 264 | 3 | 11.55.3.2 | 85 | 39 | G | N | 85.39 | 39 | 11.55.3.2 |  |  | Hitoshi Morioka |  |  | The text states "Beacon, Probe Request/Response, ANQP Request/Response, Authentication, Association Request/Response and EBCS Content Request/Response frames, and 4-way handshake are optional to receive EBCS traffic streams." While these are individually optional, the service cannot function without some of them being used. The text shoudl be reworded to capture that requirement. | Rephrase as "Beacon, Probe Request/Response, and ANQP Request/Response, are optional in that STAs can choose among them, or use EBCS Info frames, for learning about EBCS offerings. EBCS Content Request/Response frames and ANQP Request/Response are optional in that STAs can choose among them for managing EBCS subscriptions. Authentication, Association Request/Response, and 4-way handshake are optional in that security requirements can vary for different EBCS streams" |  | CHAIR | [6 empty] | 2022-05-03 09:48 | CHAIR
3112 | John Wullert | 264 | 3 | 11.55.3.2 | 86 | 17 | G | N | 86.17 | 17 | 11.55.3.2 |  |  | Hitoshi Morioka |  |  | The paragraphs that starts "If EBCS traffic streams are transmitted..." has several normative statements that include the phrase "the same", but the remainder of the sentence does not clearly state what those values should match. | Revise text to specify the reference points for "the same" (Note: Similar references in the prior paragraph describe the filter being configured with values.) |  | CHAIR | [6 empty] | 2022-05-03 09:48 | CHAIR
3113 | John Wullert | 264 | 3 | 11.55.3.4 | 87 | 11 | E | N | 87.11 | 11 | 11.55.3.4 |  |  | Carol Ansley |  |  | Missing word in sentence "An EBCS STA may filter traffic based on the value carried in the Address 3 field of a received frame determine that the frame is an EBCS Info frame." | Revise as "An EBCS STA may filter traffic based on the value carried in the Address 3 field of a received frame to determine that the frame is an EBCS Info frame." |  | CHAIR | [6 empty] | 2022-05-03 09:50 | CHAIR
3114 | John Wullert | 264 | 3 | 11.55.3.8 | 89 | 12 | G | N | 89.12 | 12 | 11.55.3.8 |  |  | Xiaofei Wang |  |  | The initial sentence states that "An unassociated EBCS STA may transmit...", which seems to imply that a non-AP STA is allowed to monitor broadcast streams without registering. Is that a desirable behavior? (There are certainly benefits to registering, such as informing AP that someone is listening so it is less likely to terminate.) | Add a note describing the desired behavior for unassociated non-AP STAs and the rationale for that behavior. |  | CHAIR | [6 empty] | 2022-05-03 14:35 | CHAIR
3115 | John Wullert | 264 | 3 | 11.55.4.2 | 91 | 2 | G | N | 91.02 | 2 | 11.55.4.2 |  |  | Abhishek Patil |  |  | The text allows an EBCS STA to filter based on the value of Address 1 field. The text below indicates that the non-AP STA is allowed to deermine the values it uses in the Address 1 field. How will the AP be configiured to filter on addresses that the non-AP STAs have complete freedom to specify? | Enhance description of filtering operation to indicate how and why it would work |  | CHAIR | [6 empty] | 2022-05-03 09:45 | CHAIR
3116 | John Wullert | 264 | 3 | 11.55.4.4 | 91 | 54 | G | N | 91.54 | 54 | 11.55.4.4 |  |  | Abhishek Patil |  |  | Text in the note is redundant - includes "for any reason" twice | Rephrase as "...for any reason such as not having a relationship with the specified destination or the implemented criteria for relaying not being satisfied." |  | CHAIR | [6 empty] | 2022-05-03 09:45 | CHAIR
3117 | John Wullert | 264 | 3 | 11.55.4.4 | 91 | 58 | G | N | 91.58 | 58 | 11.55.4.4 |  |  | Abhishek Patil |  |  | The text of Note 3 should be normative behavior - if the proxy does not perform this function, there is no uplink service. Also, the behavior should include sending the IP packet. | Convert to normative text "An EBC proxy that decides to relay an HLP payload shall generate and transmit an IP packet carrying the HLP payload addressed to the specified destination." |  | CHAIR | [6 empty] | 2022-05-03 09:45 | CHAIR
3118 | John Wullert | 264 | 3 | 12.14.3.1 | 97 | 31 | T | N | 97.31 | 31 | 12.14.3.1 |  |  | Hitoshi Morioka |  |  | There is a requirement that TI be a multiple of Tk. This should specify that it is an integer multiple | As in comment. |  | CHAIR | [6 empty] | 2022-05-03 09:48 | CHAIR
3119 | John Wullert | 264 | 3 | 12.14.3.1 | 98 | 10 | G | N | 98.1 | 10 | 12.14.3.1 |  |  | Hitoshi Morioka |  |  | The figure is confusing. The EBCSData columns alternate between Content 0 and Content 1, which are indicated in the EBCSInfo frame to correspond to Content A and Content B, respectively, but all of the EBCSData columns are labeled "Content A" at the top. | Correct or clarify what is meant by text "Content A" at the top of each EBCSData frame. |  | CHAIR | [6 empty] | 2022-05-03 09:48 | CHAIR
3120 | Kazuto Yano | 264 | 3 | 6.3.127.2.2 | 43 | 4 | E | N | 43.04 | 4 | 6.3.127.2.2 |  |  | Carol Ansley |  |  | At the head of the table for MLME-EBCSUL.request, "Type" is missing. | As in comment. |  | CHAIR | [6 empty] | 2022-05-03 09:50 | CHAIR
3121 | Kazuto Yano | 264 | 3 | 9.4.2.297 | 53 | 53 | E | N | 53.53 | 53 | 9.4.2.297 |  |  | Carol Ansley |  |  | In "(N1x8 - 1)", subscript "1" should be Italic. | As in comment. |  | CHAIR | [6 empty] | 2022-05-03 09:50 | CHAIR
3122 | Kazuto Yano | 264 | 3 | 9.4.5.30 | 55 | 31 | E | Y | 55.31 | 31 | 9.4.5.30 |  |  | Carol Ansley |  |  | "The Time To Termination subfield" must be "The Time To Termination Present subfield". | As in comment. |  | CHAIR | [6 empty] | 2022-05-03 09:50 | CHAIR
3123 | Kazuto Yano | 264 | 3 | 9.4.5.31 | 65 | 27 | E | Y | 65.27 | 27 | 9.4.5.31 |  |  | Carol Ansley |  |  | "(The) EBCS Content Request Tuples (field)" at the beginning of the sentence is different from the field name "Enhanced Broadcast Services Request Tuples" illustrated in Figure 9-839z. | Please unify the name of the field. |  | CHAIR | [6 empty] | 2022-05-03 09:50 | CHAIR
3124 | Kazuto Yano | 264 | 3 | 9.6.7.54 | 70 | 17 | E | N | 70.17 | 17 | 9.6.7.54 |  |  | Carol Ansley |  |  | "are" must be "is". | As in comment. |  | CHAIR | [6 empty] | 2022-05-03 09:50 | CHAIR
3125 | Kazuto Yano | 264 | 3 | 9.6.7.54 | 70 | 62 | T | Y | 70.62 | 62 | 9.6.7.54 |  |  | Hitoshi Morioka |  |  | The main text says that the Fragment Hash Values field contains a sequence of n 16-octet Fragment Hash Value subfields (i.e., the size of this field is n x 16 octets). On the other hand, Figure 9-909am illustrates that the length of this field is n x 32 octets. Which is correct? | Please fix the expression of the size of this field. |  | CHAIR | [6 empty] | 2022-05-03 09:48 | CHAIR
3126 | Kazuto Yano | 264 | 3 | 11.55.3.2 | 83 | 57 | E | N | 83.57 | 57 | 11.55.3.2 |  |  | Carol Ansley |  |  | Periods are duplicated. | Remove one period. |  | CHAIR | [6 empty] | 2022-05-03 09:50 | CHAIR
3127 | Kazuto Yano | 264 | 3 | 11.55.3.2 | 84 | 33 | E | N | 84.33 | 33 | 11.55.3.2 |  |  | Carol Ansley |  |  | A period is missing at the end of the sentence. | Put a comma at the end of the sentence. |  | CHAIR | [6 empty] | 2022-05-03 09:50 | CHAIR
3128 | Kazuto Yano | 264 | 3 | 11.55.3.2 | 84 | 49 | E | N | 84.49 | 49 | 11.55.3.2 |  |  | Carol Ansley |  |  | A period is missing at the end of the sentence. | Put a comma at the end of the sentence. |  | CHAIR | [6 empty] | 2022-05-03 09:50 | CHAIR
3129 | Kazuto Yano | 264 | 3 | 11.55.3.2 | 84 | 60 | E | N | 84.6 | 60 | 11.55.3.2 |  |  | Carol Ansley |  |  | A period is missing at the end of the sentence. | Put a comma at the end of the sentence. |  | CHAIR | [6 empty] | 2022-05-03 09:50 | CHAIR
3130 | Kazuto Yano | 264 | 3 | 11.55.3.2 | 85 | 39 | E | N | 85.39 | 39 | 11.55.3.2 |  |  | Carol Ansley |  |  | There is no space (or line break) between the period and "Beacon". | As in comment. |  | CHAIR | [6 empty] | 2022-05-03 09:50 | CHAIR
3131 | Kazuto Yano | 264 | 3 | 11.55.3.4 | 86 | 49 | E | N | 86.49 | 49 | 11.55.3.4 |  |  | Carol Ansley |  |  | There are two opening parentheses, but there is only one closing parenthesis. | Add the missing closing parenthesis. |  | CHAIR | [6 empty] | 2022-05-03 09:50 | CHAIR
3132 | Kazuto Yano | 264 | 3 | 11.55.3.4 | 86 | 55 | E | N | 86.55 | 55 | 11.55.3.4 |  |  | Carol Ansley |  |  | "none" and "None" coexist in this draft. | Please unify the capitalization. |  | CHAIR | [6 empty] | 2022-05-03 09:50 | CHAIR
3133 | Kazuto Yano | 264 | 3 | 12.14.2.5 | 95 | 25 | E | N | 95.25 | 25 | 12.14.2.5 |  |  | Carol Ansley |  |  | "if" should be "If". | As in comment. |  | CHAIR | [6 empty] | 2022-05-03 09:50 | CHAIR
3134 | Kazuto Yano | 264 | 3 | 12.14.3.1 | 98 | 4 | E | N | 98.04 | 4 | 12.14.3.1 |  |  | Carol Ansley |  |  | This paragraph is centered. | Please flush left this paragraph. |  | CHAIR | [6 empty] | 2022-05-03 09:50 | CHAIR
3135 | Kazuto Yano | 264 | 3 | 12.14.3.5 | 103 | 1 | E | N | 103.01 | 1 | 12.14.3.5 |  |  | Carol Ansley |  |  | Step 2) is broken. (I guess there is an unnecessary line break.) | Please fix it. |  | CHAIR | [6 empty] | 2022-05-03 09:50 | CHAIR
3136 | Kazuto Yano | 264 | 3 | 12.14.3.5 | 103 | 17 | E | N | 103.17 | 17 | 12.14.3.5 |  |  | Carol Ansley |  |  | A period is missing at the end of the sentence. | Put a comma at the end of the sentence. |  | CHAIR | [6 empty] | 2022-05-03 09:50 | CHAIR
3137 | Kazuto Yano | 264 | 3 | 12.14.3.5 | 103 | 21 | E | N | 103.21 | 21 | 12.14.3.5 |  |  | Carol Ansley |  |  | A period is missing at the end of the sentence. | Put a comma at the end of the sentence. |  | CHAIR | [6 empty] | 2022-05-03 09:50 | CHAIR
3138 | Lisa Ward | 264 | 3 | 9.4.5.30 | 54 | 50 | E | N | 54.5 | 50 | 9.4.5.30 |  |  | Carol Ansley |  |  | on page 54 above the last paragraph is a figure starting with 'control' field, but there is no figure title. Then there is the last paragraph and then on the next page 55 is the figure for the EBCS tuple field. I wonder if the figure without a figure title should actually be part of the EBCS tuple format? if not, then it might be helpful to provide a figure caption for the figure on page 54 that does not have a caption. | Add a caption for the figure at the bottom of page 54 or, if it belongs with figure 9-839b, then move the last paragraph on page 54 so that the 2 parts of that figure are together |  | CHAIR | [6 empty] | 2022-05-03 09:50 | CHAIR
3139 | Michael Montemurro | 264 | 3 | 10.2.7 | 80 | 17 | T | Y | 80.17 | 17 | 10.2.7 |  |  | Mike Montemurro |  |  | Need to provide an additional requirement to address the topic proposed in the Editor's note. | Commenter will bring a contribution proposing a resolution to this CID. |  | CHAIR | [6 empty] | 2022-05-03 14:17 | CHAIR
3140 | Robert Stacey | 264 | 3 | 3.1 | 22 | 12 | E | N | 22.12 | 12 | 3.1 |  |  | Carol Ansley |  |  | Case mismatch: "Enhanced broadcast services" (plural) vs "A service" (singular) | Use singular for the term (i.e., enhanced broadcast service). |  | CHAIR | [6 empty] | 2022-05-03 09:50 | CHAIR
3141 | Robert Stacey | 264 | 3 | 4.3.31 | 25 | 12 | G | N | 25.12 | 12 | 4.3.31 |  |  | Abhishek Patil |  |  | Is EBCS one service or multiple services? | If the multiple services, then 4.3.31.1 should enumerate each service (e.g., "EBCS comprises the DL service and the relaying service."). If it is a single service, then it should be "EBCS relaying operation" (or similar) at 26.43. |  | CHAIR |  |  | Mike and Hitoshi to help |  |  |  | 2022-05-03 14:27 | CHAIR
3142 | Robert Stacey | 264 | 3 | 9.3.3 | 47 | 17 | E | N | 47.17 | 17 | 9.3.3 |  |  | Carol Ansley |  |  | The order of the elements in the various management frames (tables 9-32, 9-41, etc.) is not ANA administered, it is purely editorial | Select a number accounting for numbers already present in your baseline. |  | CHAIR | [6 empty] | 2022-05-03 09:50 | CHAIR
3143 | Robert Stacey | 264 | 3 | 9.4.5.1 | 54 | 6 | E | N | 54.06 | 6 | 9.4.5.1 |  |  | Carol Ansley |  |  | The correct verb is "Insert", not "Add". See 18.34 | Change "Add" to "Insert" at 54.6 and 54.24. Also 109.14 and 109.22 |  | CHAIR | [6 empty] | 2022-05-03 09:50 | CHAIR
3144 | Robert Stacey | 264 | 3 | 4.3.31.1 | 25 | 20 | T | N | 25.2 | 20 | 4.3.31.1 |  |  | Abhishek Patil |  |  | The term "EBCS STA" is used without definition (at 25.20 and elsewehere). | Use the generic "STA" (no prefix). Alternatively, define an EBCS STA. |  | CHAIR | [6 empty] | 2022-05-03 09:45 | CHAIR
3145 | Robert Stacey | 264 | 3 | B.4.1 | 104 | 22 | T | N | 104.22 | 22 | B.4.1 |  |  | Stephen McCann |  |  | "CFAP OR CFSTAofAP OR CFIndepSTA OR CFSTARXOnly" - Doesn't that cover all implementations? If so, then you just need "O" in the status column. | Change status column for *CFEBCS to "O" |  | CHAIR | [6 empty] | 2022-05-03 14:36 | CHAIR
3146 | Robert Stacey | 264 | 3 | B.4.1 | 104 | 35 | E | N | 104.35 | 35 | B.4.1 |  |  | Carol Ansley |  |  | The correct editing instruction verb is "Change" not "Modify". Also, the context is not well specified in this and the previous editing instruction. | Fix the numbering at 104.15 (should be "B.4.3 IUT configuration"). Change the editing instruction at 104.17 to "Insert the following rows at the end of the unnumbered table:". Add subclause title "B.4.20 Interworking (IW) with external networks extensions" at 104.35 and change instruction to "Insert the following rows at the end of the unnumbered table:" |  | CHAIR | [6 empty] | 2022-05-03 09:50 | CHAIR
3147 | Robert Stacey | 264 | 3 | 9.2.4.1.3 | 45 | 20 | G | Y | 45.2 | 20 | 9.2.4.1.3 |  |  | Carol Ansley |  |  | Get your friendly ANA to give you some numbers for ANA administered resources. Get your friendly WG Tech Editor to start MDR. | Add numbers to draft and complete MDR in preparation for SA ballot. |  | CHAIR | [6 empty] | 2022-05-03 09:51 | CHAIR
3148 | Robert Stacey | 264 | 3 | B.4.3 | 104 | 30 | T | N | 104.3 | 30 | B.4.3 |  |  | Stephen McCann |  |  | There is nothing in 11.55.3 that relates to this implementation option. Each PICS entry must map to one or a set of normative requirements. | Remove the *CFSTARXOnly row |  | CHAIR | [6 empty] | 2022-05-03 14:37 | CHAIR
3149 | Stephan Sand | 264 | 3 | C.3 | 116 | 60 | E | N | 116.6 | 60 | C.3 |  |  | Carol Ansley |  |  | On P109L32 dot11EBCSInfoPHYType is defined, but on P116L60 the entry reads "dotEBCSInfoPHYType". Similar P109L40 dot11EBCSAPGroupID is defined and P116L61 "dotEBCSAPGroupID" | Replace dotEBCSInfoPHYType by dot11EBCSInfoPHYType and dotEBCSAPGroupID by dot11EBCSAPGroupID |  | CHAIR | [6 empty] | 2022-05-03 09:50 | CHAIR
3150 | Tomoko Adachi | 264 | 3 |  |  |  | T | N | [5 empty] | Abhishek Patil |  |  | Regarding the resolution to my previous comment, CID 2250, I don't think a term, uplink, includes non-AP STA to non-AP STA communication. Uplink is limited to a case from a non-AP STA to an AP. Thus the terms, EBCS UL frame, EBCS UL procedure, and EBCS UL operation, used in the draft are misleading if a non-AP STA can relay the received EBCS UL frame to another non-AP STA. | Rename EBCS UL frame, EBCS UL procedure, and EBCS UL operation to reflect that not only uplink but also relay between non-AP STAs is also allowed. Update the namings throughout the draft. |  | CHAIR | [6 empty] | 2022-05-03 09:45 | CHAIR
3151 | Xiangxin Gu | 264 | 3 | 5.1.5.3 | 34 | 46 | E | N | 34.46 | 46 | 5.1.5.3 |  |  | Carol Ansley |  |  | a typo. 'existsi' -> 'exists' | As in the comments |  | CHAIR | [6 empty] | 2022-05-03 09:50 | CHAIR
3152 | Xiaofei Wang | 264 | 3 | 3.1 | 22 | 19 | T | N | 22.19 | 19 | 3.1 |  |  | Carol Ansley |  |  | EBCS traffic stream IDs are used instead of content IDs. Please revert back to content IDs. | as in comment, it may be better to do a global change of "EBCS traffic stream IDs" to "content IDs". |  | CHAIR |  |  | Editor -- please check if such a global change can be applied and show to the group a working version of the draft to highlight on the screen the resulting changes. |  |  |  | 2022-05-03 09:57 | CHAIR
3153 | Xiaofei Wang | 264 | 3 | 3.1 | 22 | 34 | T | N | 22.34 | 34 | 3.1 |  |  | Carol Ansley |  |  | "a source" should be "the source" | as in comment |  | CHAIR | [6 empty] | 2022-05-03 09:56 | CHAIR
3154 | Xiaofei Wang | 264 | 3 | 3.1 | 22 | 37 | T | N | 22.37 | 37 | 3.1 |  |  | Stephen McCann |  |  | the definition may be a bit misleading for EBCS Info MAC address since it is only used in one of the address fields in the MAC header, not in all address fields. This should be clarified | as in comment |  | CHAIR | [6 empty] | 2022-05-03 14:25 | CHAIR
3155 | Xiaofei Wang | 264 | 3 | 3.1 | 22 | 41 | T | N | 22.41 | 41 | 3.1 |  |  | Stephen McCann |  |  | the definition may be a bit misleading for EBCS content MAC address since it is only used in one of the address fields in the MAC header, not in all address fields. This should be clarified | as in comment |  | CHAIR | [6 empty] | 2022-05-03 14:25 | CHAIR
3156 | Xiaofei Wang | 264 | 3 | 3.1 | 22 | 22 | E | N | 22.22 | 22 | 3.1 |  |  | Carol Ansley |  |  | the acronym ID has been used earlier and hence can be used directly. | use ID directly and remove identifier |  | CHAIR | [6 empty] | 2022-05-03 09:50 | CHAIR
3157 | Xiaofei Wang | 264 | 3 | 3.1 | 22 | 55 | T | N | 22.55 | 55 | 3.1 |  |  | Antonio de la Oliva |  |  | EBCS traffic stream IDs definitiion should be removed since content ID is being used. | remove definition of EBCS traffic stream ID |  | CHAIR | [6 empty] | 2022-05-03 14:15 | CHAIR
3158 | Xiaofei Wang | 264 | 3 | 4.3.31.1 | 25 | 21 | T | N | 25.21 | 21 | 4.3.31.1 |  |  | Abhishek Patil |  |  | "in an external network" was used elsewhere for UL; while it is says "typically within an external network", which means that it may not be within an external network. The two expressions need to be harmonized. | as in comment |  | CHAIR | [6 empty] | 2022-05-03 09:45 | CHAIR
3159 | Xiaofei Wang | 264 | 3 | 4.3.31.2.2 | 25 | 44 | T | N | 25.44 | 44 | 4.3.31.2.2 |  |  | Hitoshi Morioka |  |  | to which configuraton is "the cofniguration" refer? Please change "the configuration" to "configurations" or change the order of this and the following sentence. | as in comment |  | CHAIR | [6 empty] | 2022-05-03 09:48 | CHAIR
3160 | Xiaofei Wang | 264 | 3 | 4.3.31.2.2 | 25 | 49 | T | N | 25.49 | 49 | 4.3.31.2.2 |  |  | Hitoshi Morioka |  |  | This sentence is not clear. Not sure why dot11EBCSTrafficStreamTable which is within an AP should be located in the DS. | please clarify or rewrite. |  | CHAIR | [6 empty] | 2022-05-03 09:48 | CHAIR
3161 | Xiaofei Wang | 264 | 3 | 4.3.31.2.4 | 26 | 4 | T | N | 26.04 | 4 | 4.3.31.2.4 |  |  | Hitoshi Morioka |  |  | The two circles in the figure 4-16a are confusing. Please remove the two circles. | as in comment |  | CHAIR | [6 empty] | 2022-05-03 09:48 | CHAIR
3162 | Xiaofei Wang | 264 | 3 | 4.3.31.2.4 | 26 | 40 | E | N | 26.4 | 40 | 4.3.31.2.4 |  |  | Carol Ansley |  |  | "add" should be "adds" | as in comment |  | CHAIR | [6 empty] | 2022-05-03 09:50 | CHAIR
3163 | Xiaofei Wang | 264 | 3 | 4.3.31.2.2 | 25 | 40 | T | N | 25.4 | 40 | 4.3.31.2.2 |  |  | Hitoshi Morioka |  |  | it is unclear which entity configures the EBCS traffic stream mapper. Please clarify | as in comment |  | CHAIR | [6 empty] | 2022-05-03 09:48 | CHAIR
3164 | Xiaofei Wang | 264 | 3 | 6.3.126.6.3 | 40 | 9 | T | N | 40.09 | 9 | 6.3.126.6.3 |  |  | Xiaofei Wang |  |  | PeerSTAAdress should be PeerSTAAddress | as in comment |  | CHAIR | [6 empty] | 2022-05-03 09:43 | CHAIR
3165 | Xiaofei Wang | 264 | 3 | 6.3.126.6.3 | 40 | 15 | E | N | 40.15 | 15 | 6.3.126.6.3 |  |  | Xiaofei Wang |  |  | there should be a space between Request and field | as in comment |  | CHAIR | [6 empty] | 2022-05-03 09:43 | CHAIR
3166 | Xiaofei Wang | 264 | 3 | 9.4.1.69 | 50 | 20 | T | N | 50.2 | 20 | 9.4.1.69 |  |  | Xiaofei Wang |  |  | EBCS Info TX count down information should be included in FILS discovery frames to provide easier discovery | will provide a submission |  | CHAIR | [6 empty] | 2022-05-03 09:43 | CHAIR
3167 | Xiaofei Wang | 264 | 3 | 9.4.2.170.2 | 51 | 45 | T | N | 51.45 | 45 | 9.4.2.170.2 |  |  | Carol Ansley |  |  | (11ax) should not included in 11bc draft and should be removed | as in comment |  | CHAIR | [6 empty] | 2022-05-03 09:55 | CHAIR
3168 | Xiaofei Wang | 264 | 3 | 9.4.2.170.2 | 51 | 37 | T | N | 51.37 | 37 | 9.4.2.170.2 |  |  | Carol Ansley |  |  | Not clear which part is new in Table 9-231, please clearly indicate which is the new addition | as in comment |  | CHAIR | [6 empty] | 2022-05-03 09:55 | CHAIR
3169 | Xiaofei Wang | 264 | 3 | 9.6.7.55 | 76 | 23 | T | N | 76.23 | 23 | 9.6.7.55 |  |  | Xiaofei Wang |  |  | value 2 should also indicate that the negotiation method could also be through EBCS content request | as in comment |  | CHAIR | [6 empty] | 2022-05-03 09:43 | CHAIR
3170 | Xiaofei Wang | 264 | 3 | 10.6 | 80 | 32 | T | N | 80.32 | 32 | 10.6 |  |  | Carol Ansley |  |  | dot22 should be dot11 | change "dot22" to "dot11" |  | CHAIR | [6 empty] | 2022-05-03 09:58 | CHAIR
3171 | Xiaofei Wang | 264 | 3 | 10.6 | 80 | 37 | E | N | 80.37 | 37 | 10.6 |  |  | Carol Ansley |  |  | a space should be between from and dot11 | as in comment |  | CHAIR | [6 empty] | 2022-05-03 09:50 | CHAIR
3172 | Xiaofei Wang | 264 | 3 | 11.22.3.3.1 | 81 | 44 | T | N | 81.44 | 44 | 11.22.3.3.1 |  |  | Antonio de la Oliva |  |  | The name should be EBCS Content Request | as in comment |  | CHAIR | [6 empty] | 2022-05-03 14:15 | CHAIR
3173 | Xiaofei Wang | 264 | 3 | 11.22.3.3.1 | 81 | 48 | T | N | 81.48 | 48 | 11.22.3.3.1 |  |  | Antonio de la Oliva |  |  | The name should be EBCS Content Response | as in comment |  | CHAIR | [6 empty] | 2022-05-03 14:15 | CHAIR
3174 | Xiaofei Wang | 264 | 3 | 11.55.2 | 82 | 61 | T | N | 82.61 | 61 | 11.55.2 |  |  | Stephen McCann |  |  | It is unclear what "EBCS frames" means, please provide additional information for EBCS frames, for example, does that include EBCS Action frames? | as in comment |  | CHAIR | [6 empty] | 2022-05-03 14:31 | CHAIR
3175 | Xiaofei Wang | 264 | 3 | 11.55.1 | 82 | 54 | T | N | 82.54 | 54 | 11.55.1 |  |  | Abhishek Patil |  |  | EBCS UL is not just limited to broadcasting to EBCS APs, please correct this text accordingly. | as in comment |  | CHAIR | [6 empty] | 2022-05-03 09:45 | CHAIR
3176 | Xiaofei Wang | 264 | 3 | 11.55.2 | 82 | 62 | T | N | 82.62 | 62 | 11.55.2 |  |  | Antonio de la Oliva |  |  | "frame header" is not properly defined, should use "MAC header" | as in comment |  | CHAIR | [6 empty] | 2022-05-03 14:15 | CHAIR
3177 | Xiaofei Wang | 264 | 3 | 11.55.3 | 83 | 20 | T | N | 83.2 | 20 | 11.55.3 |  |  | Hitoshi Morioka |  |  | It is not clear how this mandatory behavior can be enforced; also it is not clear why this is described in a note. It is a mandatory behavior, then it is better to described using normative text | as in comment |  | CHAIR | [6 empty] | 2022-05-03 09:48 | CHAIR
3178 | Xiaofei Wang | 264 | 3 | 11.55.3.2 | 83 | 38 | T | N | 83.38 | 38 | 11.55.3.2 |  |  | Hitoshi Morioka |  |  | It is not clear why an EBCS DL AP should belong to an EBCS AP group, please provide reasoning or remove this phrase | as in comment |  | CHAIR | [6 empty] | 2022-05-03 09:48 | CHAIR
3179 | Xiaofei Wang | 264 | 3 | 11.55.3.2 | 83 | 40 | T | N | 83.4 | 40 | 11.55.3.2 |  |  | Hitoshi Morioka |  |  | The phrase "if the EBCS AP belongs to an EBCS certificate group" is irrelevant to the sentence. Please remove | as in comment |  | CHAIR | [6 empty] | 2022-05-03 09:48 | CHAIR
3180 | Xiaofei Wang | 264 | 3 | 11.55.3.2 | 83 | 41 | T | N | 83.41 | 41 | 11.55.3.2 |  |  | Hitoshi Morioka |  |  | This sentence is not clear. It is unclear which entities configures the dot11EBCSAPGroupID, also, is that a local variable, how would that apply to the entire EBCS AP group? | as in comment |  | CHAIR | [6 empty] | 2022-05-03 09:48 | CHAIR
3181 | Xiaofei Wang | 264 | 3 | 11.55.3.2 | 83 | 36 | T | N | 83.36 | 36 | 11.55.3.2 |  |  | Hitoshi Morioka |  |  | I assume that EBCS AP that has enabled "EBCS DL" rather just "DL"? Just enabling DL should not be relevant to EBCS operations. | as in comment |  | CHAIR | [6 empty] | 2022-05-03 09:48 | CHAIR
3182 | Xiaofei Wang | 264 | 3 | 11.55.3.2 | 83 | 45 | T | N | 83.45 | 45 | 11.55.3.2 |  |  | Hitoshi Morioka |  |  | I assume that EBCS AP that has enabled "EBCS DL" rather just "DL"? Just enabling DL should not be relevant to EBCS operations. | as in comment |  | CHAIR | [6 empty] | 2022-05-03 09:48 | CHAIR
3183 | Xiaofei Wang | 264 | 3 | 11.55.3.2 | 83 | 45 | T | N | 83.45 | 45 | 11.55.3.2 |  |  | Hitoshi Morioka |  |  | This sentence is repeat of information that is already provided earlier and is redundant and should be removed | as in comment |  | CHAIR | [6 empty] | 2022-05-03 09:48 | CHAIR
3184 | Xiaofei Wang | 264 | 3 | 11.55.3.2 | 83 | 53 | T | N | 83.53 | 53 | 11.55.3.2 |  |  | Hitoshi Morioka |  |  | Is EBCS traffic stream mapper part of the EBCS AP or outside of the EBCS AP? If outside of the EBCS AP, which entity should configure the mapper? | as in comment |  | CHAIR | [6 empty] | 2022-05-03 09:48 | CHAIR
3185 | Xiaofei Wang | 264 | 3 | 11.55.3.2 | 83 | 56 | T | N | 83.56 | 56 | 11.55.3.2 |  |  | Hitoshi Morioka |  |  | If the content ID cannot be zero, that needs to be specified elsewhere in the format session as well for Content ID field. Also it is not clear why Content ID cannot be zero. | as in comment |  | CHAIR | [6 empty] | 2022-05-03 09:48 | CHAIR
3186 | Xiaofei Wang | 264 | 3 | 11.55.3.2 | 83 | 61 | T | N | 83.61 | 61 | 11.55.3.2 |  |  | Hitoshi Morioka |  |  | transmisssion rate is confusing if it meant how often the EBCS info frame is transmitted. Please use standard language to clarify the intention | as in comment |  | CHAIR | [6 empty] | 2022-05-03 09:48 | CHAIR
3187 | Xiaofei Wang | 264 | 3 | 11.55.3.2 | 83 | 61 | T | N | 83.61 | 61 | 11.55.3.2 |  |  | Hitoshi Morioka |  |  | The two sentences repeat similar information and should consolidated. | as in comment |  | CHAIR | [6 empty] | 2022-05-03 09:48 | CHAIR
3188 | Xiaofei Wang | 264 | 3 | 11.55.3.2 | 84 | 24 | T | N | 84.24 | 24 | 11.55.3.2 |  |  | Hitoshi Morioka |  |  | If by "Group address assigned to the EBCS traffic stream" it is meant "EBCS Content MAC address", then it should say that directly | as in comment |  | CHAIR | [6 empty] | 2022-05-03 09:48 | CHAIR
3189 | Xiaofei Wang | 264 | 3 | 11.55.3.2 | 84 | 30 | E | N | 84.3 | 30 | 11.55.3.2 |  |  | Carol Ansley |  |  | space is needed before and. | as in comment |  | CHAIR | [6 empty] | 2022-05-03 09:50 | CHAIR
3190 | Xiaofei Wang | 264 | 3 | 11.55.3.2 | 84 | 28 | T | N | 84.28 | 28 | 11.55.3.2 |  |  | Hitoshi Morioka |  |  | it is not clear which MPDUs should use the transmission rate information. As it is written, the EBCS AP would generate every MPDU in this way. This sentence needs to be clarified. | as in comment |  | CHAIR | [6 empty] | 2022-05-03 09:48 | CHAIR
3191 | Xiaofei Wang | 264 | 3 | 11.55.3.2 | 85 | 38 | E | N | 85.38 | 38 | 11.55.3.2 |  |  | Carol Ansley |  |  | Fonts are different for the sentences in thes same paragraph and needs to be fixed. | as in comment |  | CHAIR | [6 empty] | 2022-05-03 09:50 | CHAIR
3192 | Xiaofei Wang | 264 | 3 | 11.55.3.2 | 85 | 38 | T | N | 85.38 | 38 | 11.55.3.2 |  |  | Hitoshi Morioka |  |  | The sentence "Beacon, Probe Request/Response, ANQP Request/Response, Authentication, Association Request/Response and EBCS Content Request/Response frames, and 4-way handshake are optional to receive EBCS traffic streams." is misleading since in certain circumstances, some of these exchanges are not optional. | Change "Beacon, Probe Request/Response, ANQP Request/Response, Authentication, Association Request/Response and EBCS Content Request/Response frames, and 4-way handshake are optional to receive EBCS traffic streams." into "Beacon, Probe Request/Response, ANQP Request/Response, Authentication, Association Request/Response and EBCS Content Request/Response frames, and 4-way handshake may be optional to receive EBCS traffic streams depending on the requirements and status of the desired EBCS traffic streams." |  | CHAIR | [6 empty] | 2022-05-03 09:48 | CHAIR
3193 | Xiaofei Wang | 264 | 3 | 11.55.3.3 | 85 | 38 | T | N | 85.38 | 38 | 11.55.3.3 |  |  | Hitoshi Morioka |  |  | "finds" should be "discovers" which is used in the baseline | as in comment |  | CHAIR | [6 empty] | 2022-05-03 09:48 | CHAIR
3194 | Xiaofei Wang | 264 | 3 | 11.55.3.3 | 85 | 57 | T | N | 85.57 | 57 | 11.55.3.3 |  |  | Hitoshi Morioka |  |  | It is unclear what it means to set the traffic stream table according to the content information of the EBCS info frame. Does it mean the non-AP will copy all the information or just copy the contents of desired traffic streams? | please clarify or rewrite. |  | CHAIR | [6 empty] | 2022-05-03 09:48 | CHAIR
3195 | Xiaofei Wang | 264 | 3 | 11.55.3.3 | 85 | 57 | T | N | 85.57 | 57 | 11.55.3.3 |  |  | Hitoshi Morioka |  |  | These two sentences repeat some of the same information and should be consolidated | as in comment. |  | CHAIR | [6 empty] | 2022-05-03 09:48 | CHAIR
3196 | Xiaofei Wang | 264 | 3 | 11.55.3.3 | 85 | 60 | T | N | 85.6 | 60 | 11.55.3.3 |  |  | Hitoshi Morioka |  |  | "on the desired EBCS Content MAC Addresses" should be "using the desired EBCS Content MAC addresses" | as in comment. |  | CHAIR | [6 empty] | 2022-05-03 09:48 | CHAIR
3197 | Xiaofei Wang | 264 | 3 | 11.55.3.8 | 89 | 16 | E | N | 89.16 | 16 | 11.55.3.8 |  |  | Carol Ansley |  |  | "f" should be "of" | as in comment |  | CHAIR | [6 empty] | 2022-05-03 09:50 | CHAIR
3198 | Xiaofei Wang | 264 | 3 | 11.55.3.9 | 90 | 27 | T | N | 90.27 | 27 | 11.55.3.9 |  |  | Xiaofei Wang |  |  | "The valid values" should be "The acceptable values" per comment resolutions for D2.0 | as in comment |  | CHAIR | [6 empty] | 2022-05-03 09:43 | CHAIR
3199 | Xiaofei Wang | 264 | 3 | 11.55.3.9 | 90 | 27 | T | N | 90.27 | 27 | 11.55.3.9 |  |  | Xiaofei Wang |  |  | Some of the negotition part is not very clare after time to termination notice. Additional details may be needed to further clarify the negotiation procedure. | will provide a submission |  | CHAIR | [6 empty] | 2022-05-03 09:43 | CHAIR
3200 | Xiaofei Wang | 264 | 3 | Annex B | 106 | 16 | T | N | 106.16 | 16 | Annex B |  |  | Antonio de la Oliva |  |  | CFIndepSTA and CFEBCS should also be added to EBCS4 | add "CFIndepSTA and CFEBCS: M" |  | CHAIR | [6 empty] | 2022-05-03 14:15 | CHAIR
3201 | Xiaofei Wang | 264 | 3 | annex C.3 | 109 | 54 | T | N | 109.54 | 54 | annex C.3 |  |  | Antonio de la Oliva |  |  | "the capability of the STA to operate Enhanced Broadcast Services is enabled." is phrase is wrong grammertically. | change to "the capability of the STA to support Enhanced Broadcast Services is enabled." |  | CHAIR | [6 empty] | 2022-05-03 14:15 | CHAIR
3202 | Xiaofei Wang | 264 | 3 | annex C.3 | 112 | 53 | T | N | 112.53 | 53 | annex C.3 |  |  | Carol Ansley |  |  | Change "TrafficStreamID" to "ContentID" | as in comment |  | CHAIR | [6 empty] | 2022-05-03 09:58 | CHAIR
3203 | Xiaofei Wang | 264 | 3 | annex C.3 | 113 | 2 | T | N | 113.02 | 2 | annex C.3 |  |  | Carol Ansley |  |  | Change "TrafficStreamID" to "ContentID" | as in comment |  | CHAIR | [6 empty] | 2022-05-03 09:59 | CHAIR