## Abhishek Patil
CID | Commenter | LB | Draft | Clause Number(C) | Page(C) | Line(C) | Type of Comment | Part of No Vote | Page | Line | Clause | Duplicate of CID | Resn Status | Assignee | Submission | Motion Number | Comment | Proposed Change | Resolution | Owning Ad-hoc | Comment Group | Ad-hoc Status | Ad-hoc Notes | Edit Status | Edit Notes | Edited in Draft | Last Updated | Last Updated By
3158 | Xiaofei Wang | 264 | 3 | 4.3.31.1 | 25 | 21 | T | N | 25.21 | 21 | 4.3.31.1 |  |  | Abhishek Patil |  |  | "in an external network" was used elsewhere for UL; while it is says "typically within an external network", which means that it may not be within an external network. The two expressions need to be harmonized. | as in comment |  | CHAIR | [6 empty] | 2022-05-03 09:45 | CHAIR
3150 | Tomoko Adachi | 264 | 3 |  |  |  | T | N | [5 empty] | Abhishek Patil |  |  | Regarding the resolution to my previous comment, CID 2250, I don't think a term, uplink, includes non-AP STA to non-AP STA communication. Uplink is limited to a case from a non-AP STA to an AP. Thus the terms, EBCS UL frame, EBCS UL procedure, and EBCS UL operation, used in the draft are misleading if a non-AP STA can relay the received EBCS UL frame to another non-AP STA. | Rename EBCS UL frame, EBCS UL procedure, and EBCS UL operation to reflect that not only uplink but also relay between non-AP STAs is also allowed. Update the namings throughout the draft. |  | CHAIR | [6 empty] | 2022-05-03 09:45 | CHAIR
3175 | Xiaofei Wang | 264 | 3 | 11.55.1 | 82 | 54 | T | N | 82.54 | 54 | 11.55.1 |  |  | Abhishek Patil |  |  | EBCS UL is not just limited to broadcasting to EBCS APs, please correct this text accordingly. | as in comment |  | CHAIR | [6 empty] | 2022-05-03 09:45 | CHAIR
3031 | Abhishek Patil | 264 | 3 | 11.55.4.3 | 91 | 30 | T | N | 91.3 | 30 | 11.55.4.3 |  |  | Abhishek Patil |  |  | The text in the NOTE is broken. | Replace as: "How an EBCS non-AP STA, that transmits an EBCS UL frame while in an unassociated state, obtains time information is out of scope of this standard." | Accepted | CHAIR | [6 empty] | 2022-05-03 09:45 | CHAIR
3030 | Abhishek Patil | 264 | 3 | 11.55.4.3 | 91 | 12 | T | N | 91.12 | 12 | 11.55.4.3 |  |  | Abhishek Patil |  |  | Simplify the 2nd and 3rd sentence on this paragraph. | Update to say: "The Address 3 field is set to group address selected by the non-AP STA and is based on the EBCS Content MAC address as described in 11.55.2." |  | CHAIR | [6 empty] | 2022-05-03 09:45 | CHAIR
3021 | Abhishek Patil | 264 | 3 | 11.55.1 | 82 | 53 | T | N | 82.53 | 53 | 11.55.1 |  |  | Abhishek Patil |  |  | TGbc has discussed and agreed in the past to allow an EBCS DL receiver to be an AP or a non-AP STA. In addition, the group has agreed that an EBCS STA that is affiliated with an EBCS Proxy doesn't have to beacon or setup an infrastructure BSS. | Update the description of EBCS DL as broadcast from an EBCS AP to one or more EBCS receivers and EBCS UL to broadcast from an EBCS non-AP STA to one or more EBCS receivers. |  | CHAIR | [6 empty] | 2022-05-03 14:30 | CHAIR
3144 | Robert Stacey | 264 | 3 | 4.3.31.1 | 25 | 20 | T | N | 25.2 | 20 | 4.3.31.1 |  |  | Abhishek Patil |  |  | The term "EBCS STA" is used without definition (at 25.20 and elsewehere). | Use the generic "STA" (no prefix). Alternatively, define an EBCS STA. |  | CHAIR | [6 empty] | 2022-05-03 09:45 | CHAIR
3141 | Robert Stacey | 264 | 3 | 4.3.31 | 25 | 12 | G | N | 25.12 | 12 | 4.3.31 |  |  | Abhishek Patil |  |  | Is EBCS one service or multiple services? | If the multiple services, then 4.3.31.1 should enumerate each service (e.g., "EBCS comprises the DL service and the relaying service."). If it is a single service, then it should be "EBCS relaying operation" (or similar) at 26.43. |  | CHAIR |  |  | Mike and Hitoshi to help |  |  |  | 2022-05-03 14:27 | CHAIR
3073 | Brian Hart | 264 | 3 | 4.3.31.3.1 | 26 | 48 | T | Y | 26.48 | 48 | 4.3.31.3.1 |  |  | Abhishek Patil |  |  | It is is unclear if the STA can use the EBCS relaying service to steal locally broadcast content by immediately uploading it to some cloud storage service without permission, or whether the STA is contributing content that will be sent through the associated, or either of these. The language - e.g. "The EBCS relaying service provides a mechanism for an EBCS non-AP STA to send a higher layer payload (HLP) payload to a specified destination. | This comment is triggered by P26L48 but applies broadly to the relay service: 1) clarify if the relayed traffic is UL (source to non-AT STA to AP to specified destination) or DL (source to AP to non-AP STA to specified destination) or either. If UL is allowed, clarify that the sending is through the AP in this mode, and the specified destination is "behind" the AP. If DL is allowed, then there needs to be a request/response protocol wherein the client asks for permission for forward the stream and is granted permission or not, with security on the client identity, and a "shall" against forwarding content without permission. Also, whenever an "external network" is involved, be explicit if it is reachable from the AP, from the non-AP STA or from either. |  | CHAIR | [6 empty] | 2022-05-03 09:45 | CHAIR
3117 | John Wullert | 264 | 3 | 11.55.4.4 | 91 | 58 | G | N | 91.58 | 58 | 11.55.4.4 |  |  | Abhishek Patil |  |  | The text of Note 3 should be normative behavior - if the proxy does not perform this function, there is no uplink service. Also, the behavior should include sending the IP packet. | Convert to normative text "An EBC proxy that decides to relay an HLP payload shall generate and transmit an IP packet carrying the HLP payload addressed to the specified destination." | Accepted | CHAIR | [6 empty] | 2022-05-03 09:45 | CHAIR
3116 | John Wullert | 264 | 3 | 11.55.4.4 | 91 | 54 | G | N | 91.54 | 54 | 11.55.4.4 |  |  | Abhishek Patil |  |  | Text in the note is redundant - includes "for any reason" twice | Rephrase as "...for any reason such as not having a relationship with the specified destination or the implemented criteria for relaying not being satisfied." | Accepted | CHAIR | [6 empty] | 2022-05-03 09:45 | CHAIR
3115 | John Wullert | 264 | 3 | 11.55.4.2 | 91 | 2 | G | N | 91.02 | 2 | 11.55.4.2 |  |  | Abhishek Patil |  |  | The text allows an EBCS STA to filter based on the value of Address 1 field. The text below indicates that the non-AP STA is allowed to deermine the values it uses in the Address 1 field. How will the AP be configiured to filter on addresses that the non-AP STAs have complete freedom to specify? | Enhance description of filtering operation to indicate how and why it would work |  | CHAIR | [6 empty] | 2022-05-03 09:45 | CHAIR