## Title
IEEE P802.11 Wireless LANs
Submission
Designator: | doc.: IEEE 802.11-22/0804r1
Venue Date: | May 2022
First Author: | Xiaofei Wang
Subject: | CR for CIDs assigned to Xiaofei Part 2
Full Date: | 2022-05-13
Author(s): | Xiaofei Wang
| Company: | InterDigital
Address
Phone:
Fax:
| email: | xiaofei.wang@interdigital.com
Abstract:
CR for CIDs assigned to Xiaofei

## Xiaofei Wang
CID | Commenter | LB | Draft | Clause Number(C) | Page(C) | Line(C) | Type of Comment | Part of No Vote | Page | Line | Clause | Duplicate of CID | Resn Status | Assignee | Submission | Motion Number | Comment | Proposed Change | Resolution | Owning Ad-hoc | Comment Group | Ad-hoc Status | Ad-hoc Notes | Edit Status | Edit Notes | Edited in Draft | Last Updated | Last Updated By
3169 | Xiaofei Wang | 264 | 3 | 9.6.7.55 | 76 | 23 | T | N | 76.23 | 23 | 9.6.7.55 |  |  | Xiaofei Wang |  |  | value 2 should also indicate that the negotiation method could also be through EBCS content request | as in comment | Revised: agree with the comments; the requested changes were added TGbc editor: please incorporate changes as shown in 11-22/805r1. | CHAIR | [6 empty] | 2022-05-03 09:43 | CHAIR
3105 | John Wullert | 264 | 3 | 9.6.7.55 | 75 | 59 | T | N | 75.59 | 59 | 9.6.7.55 |  |  | Xiaofei Wang |  |  | The description of the Time to Termination subfield says that "A value of 0 indicates that the content identified by the content ID in the Content ID subfield is terminated at the following TBTT." The wording does not make clear how a value of 0 would be different than a value of 1. It seems like the use of the word "at" is intended to indicate "at the start of", but that is not completely clear. | If the intention is to terminate after the current period, rephrase as "A value of 0 indicates that the content identified by the content ID in the Content ID subfield is terminated at the start o the following TBTT." If the intention is to include the next period, rephrase more explicitly for values of 0 and 1 as is done for Next Tx Schedule subfield on the top of page 65. | rejected: TBTT is a particular point of time, not a period,for example, is beacon period is 100ms, and the starting point is 0, then TBTTs should be 100ms, 200ms, 300ms, etc. At time 540ms, the next TBTT is 600 ms. Hence, the next TBTT is clear. | CHAIR | [6 empty] | 2022-05-03 09:43 | CHAIR
3103 | John Wullert | 264 | 3 | 9.4.5.30 | 64 | 61 | T | N | 64.61 | 61 | 9.4.5.30 |  |  | Xiaofei Wang |  |  | The description of the Time to Termination subfield says that "A value of 0 indicates that the content identified by the content ID in the Content ID subfield is terminated at the following TBTT." The wording does not make clear how a value of 0 would be different than a value of 1. It seems like the use of the word "at" is intended to indicate "at the start of", but that is not completely clear. | If the intention is to terminate after the current period, rephrase as "A value of 0 indicates that the content identified by the content ID in the Content ID subfield is terminated at the start o the following TBTT." If the intention is to include the next period, rephrase more explicitly for values of 0 and 1 as is done for Next Tx Schedule subfield on the top of page 65. | rejected: TBTT is a particular point of time, not a period,for example, is beacon period is 100ms, and the starting point is 0, then TBTTs should be 100ms, 200ms, 300ms, etc. At time 540ms, the next TBTT is 600 ms. Hence, the next TBTT is clear. | CHAIR | [6 empty] | 2022-05-03 09:44 | CHAIR
3102 | John Wullert | 264 | 3 | 9.4.1.68 | 48 | 48 | T | N | 48.48 | 48 | 9.4.1.68 |  |  | Xiaofei Wang |  |  | The description of the Broadcaster MAC Address subfield is confusing. The defintion states that it contains the MAC address of the AP "from which the EBCS traffic stream is currently being received." However, this subfield is carried in a frame used to request an EBCS stream, so there isn't on currently being received. | Rephrase as "The Broadcaster MAC Address subfield contains the MAC address of the AP rom which the EBCS traffic stream is currently being received, if any." | Revised: agree with the comment;change the cited sentence to "The Broadcaster MAC Address subfield contains the MAC address of the AP from which the EBCS traffic stream is currently being received, if any." | CHAIR | [6 empty] | 2022-05-03 09:43 | CHAIR