## Title
IEEE P802.11 Wireless LANs
Submission
Designator: | doc.: IEEE 802.11-22/0868r1
Venue Date: | June 2022
First Author: | Xiaofei Wang
Subject: | CR for CIDs assigned to Xiaofei Part 3
Full Date: | 2022-06-6
Author(s): | Xiaofei Wang
| Company: | InterDigital
Address
Phone:
Fax:
| email: | xiaofei.wang@interdigital.com
Abstract:
CR for CIDs assigned to Xiaofei

## Xiaofei Wang
CID | Commenter | LB | Draft | Clause Number(C) | Page(C) | Line(C) | Type of Comment | Part of No Vote | Page | Line | Clause | Duplicate of CID | Resn Status | Assignee | Submission | Motion Number | Comment | Proposed Change | Resolution | Owning Ad-hoc | Comment Group | Ad-hoc Status | Ad-hoc Notes | Edit Status | Edit Notes | Edited in Draft | Last Updated | Last Updated By
3020 | Abhishek Patil | 264 | 3 | 9.6.7.55 | 75 | 59 | T | N | 75.59 | 59 | 9.6.7.55 |  |  | Xiaofei Wang |  |  | The description of Time To Termination field repeats at multiple locations in the spec. Avoid duplication by making cross-reference to the first occurrence of the description. This will also simplify with spec maintenance in case the description needs to be updated in the future. | As in comment | Revised: agree with the comments; changes are made to cross-reference to the Time to Termination field. TGbc editor: please incorporate changes as shown in 11-22/869r1. | CHAIR | [6 empty] | 2022-05-03 09:43 | CHAIR
3166 | Xiaofei Wang | 264 | 3 | 9.4.1.69 | 50 | 20 | T | N | 50.2 | 20 | 9.4.1.69 |  |  | Xiaofei Wang |  |  | EBCS Info TX count down information should be included in FILS discovery frames to provide easier discovery | will provide a submission | Revised agree with the comments; requested change has been added. TGbc editor: please incorporate changes as shown in 11-22/869r1 under tag 3166. | CHAIR | [6 empty] | 2022-05-03 09:43 | CHAIR