## Title
IEEE P802.11 Wireless LANs
Submission
Designator: | doc.: IEEE 802.11-22/0877r1
Venue Date: | June 2022
First Author: | Claudio da Silva
Subject: | Resolutions for Editorial Comments in CC40 - Part 1
Full Date: | 06/15/2022
Author(s): | Claudio da Silva
| Company: | Meta Platforms
Address
Phone:
Fax:
email:
Abstract: | This document contains draft resolutions of editorial comments received in CC40.

## Revision History
Revision | Date | Description
0 | 06/10/2022 | Initial version of the document
1 | 06/15/2022 | Changed resolution of 473, 835, and 876 from revise to accept, and 216 from accept to revise. All changes were dicussed with the commenters.

## Editorial
CID | Commenter | Must Be Satisfied | Clause Number(C) | Page(C) | Line(C) | Category | Clause | Page | Comment | Proposed Change | Ad-hoc | Comment Group | Ad-hoc Notes | Status | Assignee | Submission | Resn Status | Resolution | Ready For Motion | Motion Number | Edit Status | Edited in Draft | Edit Notes | Last Updated | Last Updated By
3 | Robert Sosack | No | 11.21.20.5.5b | 88 | 32 | E | 11.21.20.5.5b | 88.32 | Improper English sentence. "SIFS after receiving the response from the last sensing responder, the sensing initiator shall transmit EDMG Multistatic Sensing PPDUs." | Delete SIFS. "After receiving the response from the last sensing responder, the sensing initiator shall transmit EDMG Multistatic Sensing PPDUs." |  |  |  | Assigned | Claudio da Silva | [8 empty] | 2022-05-25 15:57
4 | Robert Sosack | No | 11.21.20.5.5c | 88 | 51 | E | 11.21.20.5.5c | 88.51 | Improper English sentence. "SIFS after the transmission of the last PPDU, the sensing initiator sends a DMG Sensing Poll frame to each of the sensing responders." | Delete SIFS. "After the transmission of the last PPDU, the sensing initiator sends a DMG Sensing Poll frame to each of the sensing responders." |  |  |  | Assigned | Claudio da Silva | [8 empty] | 2022-06-10 18:15
10 | Rajat Pushkarna | No | 9.4.2.326.3 | 10 | 49 | E | 9.4.2.326.3 | 10.49 | There are 3 format options for 2 axis | Replace axis with 'axes' also in figure on the same page. |  |  |  | Assigned | Claudio da Silva | [8 empty] | 2022-05-25 15:57
17 | Rajat Pushkarna | No | 11.21.18.1 | 64 | 50 | E | 11.21.18.1 | 64.50 | One or more sensing measurement setups may be esablished between a sensing intiator and a senisng responder. | It is better to include, measurement setup ID here for completeness of text. Here, it is only evident if one goes and look into the example. Something like, 'One or more sensing measurement setups identified by sensing measurement setup IDs may be established...' |  |  |  | Assigned | Claudio da Silva | [8 empty] | 2022-05-25 15:57
22 | Anirudha Sahoo | No | 11.21.18.1 | 65 | 14 | E | 11.21.18.1 | 66.01 | Fig. 11.41a and 11.41b seem identical. | Maybe the same figure was placed in 11.41b inadvertently? |  |  |  | Resolution drafted | Claudio da Silva |  | V | REVISED Figure was replaced with Fig. 2 of TGbf's SFD (https://mentor.ieee.org/802.11/dcn/21/11-21-0504-10-00bf-specification-framework-for-tgbf.docx) | [5 empty] | 2022-06-07 18:28
23 | Anirudha Sahoo | No | 11.21.18.1 | 66 | 22 | E | 11.21.18.1 | 66.22 | title of the figure put in parenthesis when referring to the figure. | no need to put the caption of a figure in parenthesis when referring to the figure. This is a global problem in the document. |  |  |  | Assigned | Claudio da Silva | [8 empty] | 2022-06-09 22:00
24 | Anirudha Sahoo | No | 11.21.18.4 | 67 | 8 | E | 11.21.18.4 | 67.08 | like session setup, it is good to mention that measurement setup is pair-wise. | Add a sentence "A measurement setup is pair-wise". |  |  |  | Assigned | Claudio da Silva | [8 empty] | 2022-05-25 15:57
25 | Anirudha Sahoo | No | 11.21.18.4 | 67 | 32 | E | 11.21.18.4 | 67.32 | make the language better | change "is used to idetify" => "is used to uniquely identify" |  |  |  | Assigned | Claudio da Silva | [8 empty] | 2022-05-25 15:57
26 | Anirudha Sahoo | No | 11.21.18.6 | 68 | 59 | E | 11.21.18.6 | 68.59 | in the text, make the reference to different phases of TB same as shown in Fig.41d | "an NDPA sounding phase, and a TF sounding phase": swap the order of the two to be consistent with the figure. |  |  |  | Assigned | Claudio da Silva | [8 empty] | 2022-05-25 15:57
27 | Anirudha Sahoo | No | 11.21.20.1 | 74 | 46 | E | 11.21.20.1 | 74.46 | It is better to use the term "DMG measurement instance" instead of "DMG sensing instance", to be consistent with sub 7 Ghz terminology. If we agree, this will be a global change in the document for DMG sensing. | Change "DMG sensing instance" to "DMG Measurement instance" |  |  |  | Assigned | Claudio da Silva | [8 empty] | 2022-05-25 15:57
28 | Anirudha Sahoo | No | 11.21.20.1 | 76 | 37 | E | 11.21.20.1 | 76.37 | make the caption of Figure 11-41h more specific | caption: DMG measurement instance with PCP/AP as Initiator and a single monostatic client as responder |  |  |  | Assigned | Claudio da Silva | [8 empty] | 2022-05-25 15:57
29 | Anirudha Sahoo | No | 11.21.20.1 | 77 | 30 | E | 11.21.20.1 | 77.30 | typo in the Fig. 11-41j | Burst ID should be 1 in the middle burst. |  |  |  | Assigned | Claudio da Silva | [8 empty] | 2022-05-25 15:57
30 | Anirudha Sahoo | No | 11.21.20.1 | 78 | 35 | E | 11.21.20.1 | 78.35 | T1, T2, T3 and T4 not shown in Fig. 11-41k | show T1, T2, T3 and T4 in Fig. 11-41k. |  |  |  | Assigned | Claudio da Silva | [8 empty] | 2022-05-25 15:57
31 | Anirudha Sahoo | No | 11.21.20.1 | 79 | 51 | E | 11.21.20.1 | 79.51 | more descriptive caption for Fig. 11-41k | new caption: DMG sensing procedure with PCP/AP as Initiator and three non-AP STA as sensing responders |  |  |  | Assigned | Claudio da Silva | [8 empty] | 2022-05-25 15:57
32 | Anirudha Sahoo | No | 11.21.20.1 | 79 | 51 | E | 11.21.20.1 | 79.51 | Missing "intra busrst interval" and "inter burst interval" in the figure | Just to be complete, should indicate "intra busrst interval" and "inter burst interval" on the right side of the figure (with MS ID=1) |  |  |  | Assigned | Claudio da Silva | [8 empty] | 2022-05-25 15:57
33 | Anirudha Sahoo | No | 11.21.20.1 | 80 | 17 | E | 11.21.20.1 | 80.17 | clarification comment | Since the sounding is in parallel (Fig. 11.41m), the sequence of reporting between STA A and STA B is communicated by the AP? If so, please mention this in the text. |  |  |  | Assigned | Claudio da Silva | [8 empty] | 2022-05-25 15:57
36 | Pei Zhou | No | 9.3.1.25.5 | 29 | 15 | E | 9.3.1.25.5 | 29.15 | The length of Measurement Setup ID, Measurement Burst ID and Sensing Instance Number is TBD. | Change the length of Measurement Setup ID, Measurement Burst ID and Sensing Instance Number to TBD. |  |  |  | Assigned | Claudio da Silva | [8 empty] | 2022-05-25 15:57
37 | Pei Zhou | No | 9.3.1.25.6 | 30 | 14 | E | 9.3.1.25.6 | 30.14 | The length of Measurement Setup ID, Measurement Burst ID and Sensing Instance Number is TBD. Reserved bits should be TBD. | As in comment. |  |  |  | Assigned | Claudio da Silva | [8 empty] | 2022-05-25 15:57
38 | Pei Zhou | No | 9.4.2.322 | 39 | 19 | E | 9.4.2.322 | 39.19 | The length of Measurement Setup ID is TBD. | Change the length of Measurement Setup ID to TBD. |  |  |  | Assigned | Claudio da Silva | [8 empty] | 2022-05-25 15:57
41 | Pei Zhou | No | 9.4.2.327 | 53 | 55 | E | 9.4.2.327 | 53.55 | The length of UID/AID is not 1 octet, the length of Measurement Setup ID, Measurement Burst ID and Sensing Instance Number shoule be TBD | As in comment. |  |  |  | Assigned | Claudio da Silva | [8 empty] | 2022-05-25 15:57
42 | Pei Zhou | No | 9.6.7.49 | 57 | 53 | E | 9.6.7.49 | 57.53 | "DMG Sensing Measurement Setup Element" should be "Sensing Measurement Setup Element". | As in comment. |  |  |  | Assigned | Claudio da Silva | [8 empty] | 2022-05-25 15:57
43 | Pei Zhou | No | 9.6.7.49 | 58 | 16 | E | 9.6.7.49 | 58.16 | "DMG Sensing Measurement Setup Element" should be "Sensing Measurement Setup Element". Sensing Measurement Setup Element is missing in draft 0.1. | As in comment. |  |  |  | Assigned | Claudio da Silva | [8 empty] | 2022-05-25 15:57
44 | Pei Zhou | No | 9.6.7.50 | 58 | 37 | E | 9.6.7.50 | 58.37 | "DMG Sensing Measurement Setup Element" should be "Sensing Measurement Setup Element". | As in comment. |  |  |  | Assigned | Claudio da Silva | [8 empty] | 2022-05-25 15:57
54 | Alecsander Eitan | No | 1 | 14 | 36 | E | 1 | 14.36 | What is the baseline for the this ammendment | Please add the baseline used. |  |  |  | Assigned | Claudio da Silva | [8 empty] | 2022-05-25 15:57
74 | Alecsander Eitan | No | 9.4.2.329 | 55 | 34 | E | 9.4.2.329 | 55.34 | Replace "Sector Descriptors" with "Sectos Descriptor". | Replace "Sector Descriptors" with "Sectos Descriptor". Note that if accepted, then follwing text should be updated accordingly. |  |  |  | Assigned | Claudio da Silva | [8 empty] | 2022-05-25 15:57
103 | Claudio da Silva | No | 11.21.20.1 | 75 | 6 | E | 11.21.20.1 | 75.06 | The 7 examples given in 11.21.20.1 (Figure 11-41g - Figure 11-41n) are very valuable but argualbly out-of-place in this normative section. Suggest moving these examples (figures and text) to a new Annex. | Move Figures 11-41g through 11-41n and corresponding text to a new Annex. |  |  |  | Assigned | Claudio da Silva | [8 empty] | 2022-05-25 15:57
104 | Claudio da Silva | No | 11.21.18.1 | 65 | 7 | E | 11.21.18.1 | 65.07 | The 2 examples given in 11.21.20.1 (Figures 11-41a and Figure 11-41b) are very valuable but argualbly out-of-place in this normative section. Suggest moving these examples (figures and text) to a new Annex. | Move Figures 11-41g through 11-41n and corresponding text to a new Annex. |  |  |  | Assigned | Claudio da Silva | [8 empty] | 2022-05-25 15:57
117 | Sigurd Schelstraete | No | 6.3.134.14.3 | 13 | 13 | E | 6.3.134.14.3 | 13.13 | Change "to request a non-TB sensing measurement instance to be performed with an AP" to "to request that a non-TB sensing measurement instance be performed with an AP" | See comment |  |  |  | Assigned | Claudio da Silva | [8 empty] | 2022-05-25 15:57
133 | Mahmoud Kamel | No | Introduction | 3 | 17 | G | Introduction | 3.17 | The introduction indicates that the 11bf amendment defines modifications to the PHY service interface of HT, VHT, HE, and EHT. I do not think there are any modifications have been done to these interfaces in the current draft. | Include the Clauses 19, 21, 27, and 36 to the draft as placeholders and Indicate that the changes to the mentioned service interfaces are TBD. |  |  |  | Assigned | Claudio da Silva | [8 empty] | 2022-05-25 15:57
134 | Mahmoud Kamel | No | 4.3.21.25 | 17 | 33 | E | 4.3.21.25 | 17.33 | "With the execution ..." | change the text in the comment to "After the execution ..." |  |  |  | Assigned | Claudio da Silva | [8 empty] | 2022-05-25 15:57
135 | Mahmoud Kamel | No | 4.3.21.25 | 17 | 41 | E | 4.3.21.25 | 17.41 | "With the execution ..." | change the text in the comment to "After the execution ..." |  |  |  | Assigned | Claudio da Silva | [8 empty] | 2022-05-25 15:57
140 | Mahmoud Kamel | No | 11.21.18.2 | 64 | 38 | T | 11.21.18.2 | 64.38 | "dot11SensingMsmtImplemented" may be not clear what it means. Usually, it is better to use a self-explanatory name for the MIB variables | Change to "dot11SensingMeasurementImplemented" |  |  |  | Assigned | Claudio da Silva | [8 empty] | 2022-05-25 15:57
148 | Mahmoud Kamel | No | 11.21.18.4 | 67 | 23 | E | 11.21.18.4 | 67.23 | "(PREFERRED_ MEASURMENT_SETUP_PARAMETERS_SUGGESTED)" There is 'E' missing in the word 'MEASUREMENT' | correct 'MEASURMENT' to 'MEASUREMENT' |  |  |  | Resolution drafted | Claudio da Silva |  | A | ACCEPTED | [5 empty] | 2022-06-07 17:25
149 | Mahmoud Kamel | No | 9.4.1.9 | 67 | 20 | E | 9.4.1.9 | 67.20 | "(PREFERRED_ MEASURMENT_SETUP_PARAMETERS_SUGGESTED)" There is 'E' missing in the word 'MEASUREMENT' | correct 'MEASURMENT' to 'MEASUREMENT' |  |  |  | Resolution drafted | Claudio da Silva |  | V | REVISED Typo is in page/line 31.17 (identified by clause number). Typo was corrected. | [5 empty] | 2022-06-07 17:28
150 | Mahmoud Kamel | No | 9.6.7.50 | 67 | 64 | E | 9.6.7.50 | 67.64 | "(PREFERRED_ MEASURMENT_SETUP_PARAMETERS_SUGGESTED)" There is 'E' missing in the word 'MEASUREMENT' | correct 'MEASURMENT' to 'MEASUREMENT' |  |  |  | Resolution drafted | Claudio da Silva |  | V | REVISED Typo is in page/line 58.64 (identified by clause number). Typo was corrected. | [5 empty] | 2022-06-07 17:33
159 | Mahmoud Kamel | No | 11.21.18.6 | 69 | 60 | E | 11.21.18.6 | 69.60 | Extra space between "STA" and the number | There are multiple occurrences in page 68 Lines 61 to 65. Remove the extra space to be consistent with Figure 11-41d |  |  |  | Assigned | Claudio da Silva | [8 empty] | 2022-05-25 15:57
160 | Mahmoud Kamel | No | 11.21.18.6 | 69 | 62 | E | 11.21.18.6 | 69.62 | Inconsistent use of terminology for the terms "TF Sounding phase" and "NDPA Sounding phase". In some occurrences, "Sounding" starts with a capital letter, and in other occurrences "sounding" starts with a small letter. | Keep the terminology consistent with Figure 11-41d or change the terminology used in the figure. |  |  |  | Assigned | Claudio da Silva | [8 empty] | 2022-05-25 15:57
162 | Mahmoud Kamel | No | 11.21.18.6.1 | 69 | 35 | E | 11.21.18.6.1 | 69.35 | " ... in all TB sensing measurement instances for the measurement setup. ... ". 'for' is not the suitable preposition | change the sentence to " ... in all TB sensing measurement instances of the measurement setup. ... ". Change 'for' to "of" |  |  |  | Assigned | Claudio da Silva | [8 empty] | 2022-05-25 15:57
170 | Mahmoud Kamel | No | 6.3.134.14.4 | 26 | 20 | E | 6.3.134.14.4 | 26.20 | I2R' is not spelled out in the first use | Spell out I2R in the first use as "Initiator-to-Responder" |  |  |  | Assigned | Claudio da Silva | [8 empty] | 2022-05-25 15:57
171 | Mahmoud Kamel | No | 11.21.18.6 | 68 | 64 | E | 11.21.18.6 | 68.64 | R2I' is not spelled out in the first use | Spell out 'R2I' in the first use as "Responder-to-Initiator" |  |  |  | Assigned | Claudio da Silva | [8 empty] | 2022-05-25 15:57
173 | Mahmoud Kamel | No | 11.21.18.6 | 69 | 27 | E | 11.21.18.6 | 69.27 | Figure 11-41d is an interesting figure to show how the TB measurement instances should look like. However, the figure may need some editing to clean it up | 1- Align the 'STAn' labels to avoid having some numbers crossing with the vertical line 2- Align the 'Sensing Responder' label and make the distance between the label and the horizontal lines equal 3- Align the 'CTS-to-self' boxes and adjust them to the same width. 4- Align the 'R2I NDP' boxes and adjust them to the same width. |  |  |  | Assigned | Claudio da Silva | [8 empty] | 2022-05-25 15:57
174 | Mahmoud Kamel | No | 11.21.18.7 | 72 | 18 | E | 11.21.18.7 | 72.18 | Since the non-AP STA is the only STA in Figure 11-41f, it may be convenient to use the label 'STA' instead of 'STA1' | Remove '1' from 'STA1' in Figure 11-41f |  |  |  | Assigned | Claudio da Silva | [8 empty] | 2022-05-25 15:57
176 | Mahmoud Kamel | No | 11.21.19.2 | 73 | 4 | E | 11.21.19.2 | 73.04 | "To establish an SBP procedure, the SBP initiator shall send an SBP Request frame to an SBP responder capable AP. ...: The sentence does not read well, especially the "SBP responder capable AP". | Change the sentence to "To establish an SBP procedure, the SBP-capable initiator shall send an SBP Request frame to an SBP-capable responder . ..." |  |  |  | Assigned | Claudio da Silva | [8 empty] | 2022-05-25 15:57
180 | Mahmoud Kamel | No | 9.4.2.317 | 33 | 8 | T | 9.4.2.317 | 33.08 | "The Sensing Measurement Parameters element indicates operational attributes of the corresponding sensing measurement instance." The Sensing Measurement Parameters element does not indicate operational attributes for one instance, rather it indicates the operational attributes for a sensing measurement setup which is corresponding to one or more sensing measurement instances. | Change the text to "The Sensing Measurement Parameters element indicates operational attributes of the corresponding sensing measurement setup." or "The Sensing Measurement Parameters element indicates operational attributes of the corresponding sensing measurement instances." |  |  |  | Resolution drafted | Claudio da Silva |  | V | REVISED Sentence was replaced with "The Sensing Measurement Parameters element indicates operational attributes of the corresponding sensing measurement instance(s)." | [5 empty] | 2022-06-14 23:53
183 | Cheng Chen | No | 9.4.2.317 | 33 | 44-46 | E | 9.4.2.317 | 33.44 | The name of the "Sensing Measurement Report" subfield is not clear enough to convey the actual meaning of the field. | Change the field name to "Sensing Measurement Report Requested". |  |  |  | Assigned | Claudio da Silva | [8 empty] | 2022-05-25 15:57
185 | Cheng Chen | No | 11.21.18.1 | 64 | 48-50 | E | 11.21.18.1 | 64.48 | Change "operational attributes associated with a sensing measurement instance are set" to "operational attributes associated with the sensing measurement instance(s) corresponding to the sensing measurement setup are set". | As in comment. |  |  |  | Assigned | Claudio da Silva | [8 empty] | 2022-05-25 15:57
186 | Cheng Chen | No | 11.21.18.1 | 64 | 52-54 | E | 11.21.18.1 | 64.52 | Add section references to TB sensing measurement instance and non-TB sensing measurement instance. | As in comment. |  |  |  | Resolution drafted | Claudio da Silva |  | A | ACCEPTED | [5 empty] | 2022-06-07 16:25
188 | Cheng Chen | No | 11.21.18.1 | 65 | 1 | E | 11.21.18.1 | 65.01 | Shouldn't the reference here be "11.21.18.4 Sensing measurement setup", but not "11.21.18.3 Sensing session setup"? | Change "11.21.18.3 Sensing session setup" to "11.21.18.4 Sensing measurement setup". |  |  |  | Resolution drafted | Claudio da Silva |  | A | ACCEPTED | [5 empty] | 2022-06-06 23:55
189 | Cheng Chen | No | 11.21.18.1 | 65 | 22-23 | E | 11.21.18.1 | 65.22 | The reference here should be "11.21.18.4 Sensing measurement setup". | Change "11.21.18.3 Sensing session setup" to "11.21.18.4 Sensing measurement setup". |  |  |  | Resolution drafted | Claudio da Silva |  | A | ACCEPTED | [5 empty] | 2022-06-08 00:24
190 | Cheng Chen | No | 11.21.18.1 | 65 | 26-27 | E | 11.21.18.1 | 65.26 | The reference here should be "11.21.18.5 Sensing measurement instance". | Change "11.21.18.4 Sensing measurement setup" to "11.21.18.5 Sensing measurement instance". |  |  |  | Resolution drafted | Claudio da Silva |  | A | ACCEPTED | [5 empty] | 2022-06-07 15:50
191 | Cheng Chen | No | 11.21.18.4 | 67 | 6-7 | E | 11.21.18.4 | 67.06 | Change "operational attributes associated with a sensing measurement instance" to "operational attributes associated with the sensing measurement instance(s) corresponding to the sensing measurement setup". | As in comment. |  |  |  | Assigned | Claudio da Silva | [8 empty] | 2022-05-25 15:57
196 | Cheng Chen | No | 11.21.18.6.4 | 70 | 25-50 | E | 11.21.18.6.4 | 70.25 | Suggest to rename "Sensing Trigger Report frame" to "Sensing Report Trigger frame" to keep it consistent with "Sensing Polling Trigger frame" and "Sensing Sounding Trigger frame" defined in the previous sections. | As in comment. |  |  |  | Resolution drafted | Claudio da Silva |  | A | ACCEPTED | [5 empty] | 2022-06-07 23:35
197 | Cheng Chen | No | 11.21.18.6.5 | 70 | 58-62 | E | 11.21.18.6.5 | 70.58 | Change the first sentence in the second paragraph to "Threshold-baed reporting phase consists of a CSI variation reporting sub-phase and may additionaly include a measurement reporting sub-phase." | As in comment. |  |  |  | Resolution drafted | Claudio da Silva |  | A | ACCEPTED | [5 empty] | 2022-06-07 23:47
198 | Cheng Chen | No | 11.21.18.6.5 | 70 | 58-62 | E | 11.21.18.6.5 | 70.58 | Change the second sentence in the second paragraph to "Only sensing receivers that reprot their CSI variation value greater than or equal to the CSI variation threshold assigned to them participates in the measurement reporting sub-phase." | As in comment. |  |  |  | Resolution drafted | Claudio da Silva |  | A | ACCEPTED | [5 empty] | 2022-06-08 00:03
199 | Cheng Chen | No | 11.21.18.6.5 | 71 | 9-10 | E | 11.21.18.6.5 | 71.09 | Change "when" to "if". | As in comment. |  |  |  | Assigned | Claudio da Silva | [8 empty] | 2022-05-25 15:57
201 | Cheng Chen | No | 11.21.18.6.5 | 70 | 31-41 | E | 11.21.18.6.5 | 70.31 | The "Reporting phase" in Figure 11-41e should be corrected to "Threshold-based reporting phase". | As in comment. |  |  |  | Assigned | Claudio da Silva | [8 empty] | 2022-05-25 15:57
203 | Cheng Chen | No | 11.21.18.8 | 72 | 23-27 | E | 11.21.18.8 | 72.23 | Remove the parentheses of "or sensing responder" | As in comment. |  |  |  | Assigned | Claudio da Silva | [8 empty] | 2022-05-25 15:57
206 | Cheng Chen | No | 11.21.20.1 | 74 | 32-34 | E | 11.21.20.1 | 74.32 | Reword the 8th paragraph to "The DMG sensing procedure applies to all DMG sensing type, unless otherwise specified for each type separately." | As in comment. |  |  |  | Assigned | Claudio da Silva | [8 empty] | 2022-05-25 15:57
207 | Cheng Chen | No | 11.21.20.1 | 74 | 63-65 | E | 11.21.20.1 | 74.63 | Reword "A sensing initiator may maintain multiple sensing responders in multiple DMG sensing bursts and DMG sensing instances associated with different DMG measurement setups." to "A sensing initiator may initiate multiple DMG sensing bursts and DMG sensing instances associated with differnt DMG measurement setups with multiple sensing responders." | As in comment. |  |  |  | Assigned | Claudio da Silva | [8 empty] | 2022-05-25 15:57
208 | Cheng Chen | No | 11.21.20.1 | 75 | 19-21 | E | 11.21.20.1 | 75.19 | Change "when" to "where" | As in comment. |  |  |  | Assigned | Claudio da Silva | [8 empty] | 2022-05-25 15:57
210 | Claudio da Silva | No | 11.21.18.1 | 66 | 1 | E | 11.21.18.1 | 66.01 | Figure 11-41b is identical to the first/upper figure in Figure 11-41a. | Replace the figure with Figure 2 in the SFD. |  |  |  | Resolution drafted | Claudio da Silva |  | A | ACCEPTED | [5 empty] | 2022-06-07 18:26
212 | Claudio da Silva | No | 6.3.134.1 | 19 | 1 | E | 6.3.134.1 | 19.01 | Some labels in Figure 6-28b use an acronym (SENS) that is not defined in the draft. | Replace SENS with Sensing. |  |  |  | Assigned | Claudio da Silva | [8 empty] | 2022-05-25 15:57
216 | Claudio da Silva | No | 9.4.2.317 | 33 | 6 | E | 9.4.2.317 | 33.06 | The Sensing Measurement Parameters element is transmitted within the Sensing Measurement Setup Request frame; thus, the values in the element are requested values. | Replace "corresponding" with "requested". |  |  |  | Resolution drafted | Claudio da Silva |  | V | REVISED Sentence was replaced with "The Sensing Measurement Parameters element indicates operational attributes of the corresponding sensing measurement instance(s)." | [5 empty] | 2022-06-14 23:54
217 | Claudio da Silva | No | 11.21.18.4 | 67 | 31 | E | 11.21.18.4 | 67.31 | "measurement setup ID" should be replaced with "Measurement Setup ID" | Replace "measurement setup ID" with "Measurement Setup ID". Make a global change in D0.1. |  |  |  | Resolution drafted | Claudio da Silva |  | A | ACCEPTED | [5 empty] | 2022-06-07 17:48
218 | Claudio da Silva | No | 9.4.2.317 | 33 | 58-60 | E | 9.4.2.317 | 33.58 | The condition should be made on the Sensing Transmitter/Receiver subfields within the field. | Replace "If the sensing initiator is a sensing receiver, it is reserved." with "The subfield is reserved when the Sensing Receiver subfield is set to 0." |  |  |  | Assigned | Claudio da Silva | [8 empty] | 2022-05-25 15:57
220 | Claudio da Silva | No | 9.6.7.51 | 59 | 27-29 | E | 9.6.7.51 | 59.27 | Hyperlink to 9.4.2.317 is missing | Add hyperlink to 9.4.2.317 |  |  |  | Resolution drafted | Claudio da Silva |  | V | REVISED Hyperlink was added. However, reference is supposed to be to 9.4.2.318 and not 9.4.2.317. | [5 empty] | 2022-06-07 00:06
222 | narengerile narengerile | No | 9.3.1.25.5 and 11.21.20.5.5a | 29 and 88 | 12 on Page 29 9 on Page 88. | E | 9.3.1.25.5 and 11.21.20.5.5a | 29.12 | The use of terminology is inconsistent. In Figure 9-110a, it is "Measurement Setup ID" subfield. In Subclause 11.21.20.5.5a, Line 9, when crossreferencing, it says "Sensing Measurement ID" subfield, with "Sensing" but no "Setup". | Change "Measurement Seup ID" on Page 29 to "Sensing Measurement Seup ID". |  |  |  | Assigned | Claudio da Silva | [8 empty] | 2022-05-25 15:57
223 | narengerile narengerile | No | 9.3.1.25.5 and 11.21.20.5.5a | 29 and 88 | 12 on Page 29 9 on Page 88. | E | 9.3.1.25.5 and 11.21.20.5.5a | 29.12 | The use of terminology is inconsistent. In Figure 9-110a, it says "Sensing Instance Number". In Subclause 11.21.20.5.5a, Line 9, when crossreferencing, it says "Sensing Instance ID subfield". | Change "Sensing Instance ID" on Page 88 to "Sensing Instance Number", or vice versa. |  |  |  | Assigned | Claudio da Silva | [8 empty] | 2022-05-25 15:57
224 | narengerile narengerile | No | 9.4.2.317 | 33 | 28 | E | 9.4.2.317 | 33.28 | In Figure 9-1002av, it is "Measurement Report Type" subfield without "Sensing", whereas all the other subfields are descbirbed with a "Sensing" prefix. | Change "Measurement Report Type" to "Sensing Measurement Report Type" in Figure 9-1002av on Page 33. |  |  |  | Assigned | Claudio da Silva | [8 empty] | 2022-05-25 15:57
225 | narengerile narengerile | No | 9.3.1.25.5 | 29 | 57 | E | 9.3.1.25.5 | 29.57 | There isn't a field called "Start of #N PPDU" in Figure 9-110a, or in any figure shown in the Draft. | Delete this sentence from Line 57 to Line 60. |  |  |  | Assigned | Claudio da Silva | [8 empty] | 2022-05-25 15:57
226 | narengerile narengerile | No | 9.4.2.320 | 37 | 27 | E | 9.4.2.320 | 37.27 | On page, it is a Beam "Description" element. On page 83, Line 38, when crossreferencing, it says Beam "Descriptor" elements. | Change "Description" it to "Descriptor". |  |  |  | Assigned | Claudio da Silva | [8 empty] | 2022-05-25 15:57
227 | narengerile narengerile | No | 9.4.2.321 | 39 | 2 | E | 9.4.2.321 | 39.02 | In the bracket, it shows azimuth "0" and elevation "zero". Zero is not consistent. | Change "0" to "zero". |  |  |  | Assigned | Claudio da Silva | [8 empty] | 2022-05-25 15:57
228 | narengerile narengerile | No | 11.21.18.1 | 65 | 12 | E | 11.21.18.1 | 65.12 | UID is not defined in the abbre. section in the Draft. | Add an abbre. for UID. |  |  |  | Assigned | Claudio da Silva | [8 empty] | 2022-05-25 15:57
229 | narengerile narengerile | No | 11.21.18.1 | 66 | 30 | E | 11.21.18.1 | 66.30 | There isn't a defination for "label" on Line 30 so readers cannot know what a label represents exactly. | Add a sentence to explain what the label is, e.g., it contains measurement setup ID and/or instance ID? Or simply remove "label" and use "Measurement setup ID" instead. |  |  |  | Assigned | Claudio da Silva | [8 empty] | 2022-05-25 15:57
230 | narengerile narengerile | No | 11.21.20.1 | 76-81 | 38 on Page 76, 20 on Page 77, 44 on Page 77, 40 on Page 80, 56 on Page 80, 36 on Page 81 | E | 11.21.20.1 | 76.38 | From Figure 11-41h to Figure 11-41n, the titles are the same: "DMG sensing instances". There isn't any difference that can differentiate those figures. | Add more descriptions to the title. For example, Figure 11-41h can be changed to "DMG sensing instances with delayed reporting". |  |  |  | Assigned | Claudio da Silva | [8 empty] | 2022-05-25 15:57
231 | narengerile narengerile | No | 11.21.18.1 | 65 | 1 | E | 11.21.18.1 | 65.01 | Incorrect crossreferencing. | Change "As defined in 11.21.18.3 (Sensing session setup)" to "As defined in 11.21.18.4 (Sensing measurement setup)". |  |  |  | Resolution drafted | Claudio da Silva |  | A | ACCEPTED | [5 empty] | 2022-06-06 23:55
232 | narengerile narengerile | No | 11.21.18.1 | 65, 66 | 62 on Page 65, 17 on Page 66 | E | 11.21.18.1 | 65.62 | The font in Figure 11-41a and Figure 11-41b are quite small, difficult to read. | Change to larger fonts. |  |  |  | Resolution drafted | Claudio da Silva |  | V | REVISED Size of the figures was increased. Font sizes were increased proportionally. | [5 empty] | 2022-06-07 18:51
233 | narengerile narengerile | No | 11.21.18.1 | 65 | 22 | E | 11.21.18.1 | 65.22 | Incorrect crossreferencing. | Change "The concept of Measurement Setup ID is defined in 11.21.18.3 (Sensing session setup)" to "The concept of Measurement Setup ID is defined in 11.21.18.4 (Sensing measurement setup)" |  |  |  | Resolution drafted | Claudio da Silva |  | A | ACCEPTED | [5 empty] | 2022-06-07 00:18
234 | narengerile narengerile | No | 11.21.18.1 | 65 | 26 | E | 11.21.18.1 | 65.26 | Incorrect crossreferencing. | Change "see 11.21.18.4 (Sensing measurement setup)" to "see 11.21.18.5 (Sensing measurement instance: general)". |  |  |  | Resolution drafted | Claudio da Silva |  | A | ACCEPTED | [5 empty] | 2022-06-07 15:50
235 | narengerile narengerile | No | 9.6.7.51 | 59 | 10 | E | 9.6.7.51 | 59.10 | In Sensing Measurement Report frame, there should be a "Sensing Measurement Report element" included, not "Sensing Measurement Report". | Change "Sensing Measurement Report" in Figure 9-1139d to "Sensing Measurement Report element". |  |  |  | Assigned | Claudio da Silva | [8 empty] | 2022-05-25 15:57
236 | narengerile narengerile | No | 11.21.20.1 | 76 | 62 | E | 11.21.20.1 | 76.62 | Figure 11-41i does not show "it indicates the aggregated reuslt as invalid in the reporting frame" as stated in Line 62 on Page 76. | Add details to show invalid aggregated report in the figure. |  |  |  | Assigned | Claudio da Silva | [8 empty] | 2022-05-25 15:57
256 | Xiandong Dong | No | 9.4.2.318 | 34 | 16 | E | 9.4.2.318 | 34.16 | In figure 9-1002aw the length of the Sensing Measurement Report Type field is TBD, but in the talbe 9-401s the range value of the field is 0 to 255, please make the both consistent. | as in comment |  |  |  | Assigned | Claudio da Silva | [8 empty] | 2022-05-25 15:57
257 | Xiandong Dong | No | 9.4.2.318 | 34 | 31 | E | 9.4.2.318 | 34.31 | change the name as value in the table 9-401s | as in comment |  |  |  | Resolution drafted | Claudio da Silva |  | A | ACCEPTED | [5 empty] | 2022-06-10 22:58
267 | Xiandong Dong | No | 9.6.7.54 | 60 | 40 | E | 9.6.7.54 | 60.40 | In the figure 9-1139g the length of the status code field is 2 bytes, but in the figure Figure 9-1139c the length of the status code is TBD, please make consistently | as in comment |  |  |  | Assigned | Claudio da Silva | [8 empty] | 2022-05-25 15:57
269 | Xiandong Dong | No | 11.21.18.1 | 65 | 22 | G | 11.21.18.1 | 65.22 | The concept of Measurement Setup ID is defined in 11.21.18.3 (Sensing session setup) ,the reference is not correct, the description concept of MSID is defined 11.21.18.4 (Sensing measurement setup) ,please change it. | as in comment |  |  |  | Resolution drafted | Claudio da Silva |  | A | ACCEPTED | [5 empty] | 2022-06-07 00:18
288 | Mengshi Hu | No | 11.21.18.6 | 68 | 13 | E | 11.21.18.6 | 68.13 | There seems to have a suggestion that if there exist some subclauses under a clause, all of the paragraphs in this clause should also belong to a certain subclause. Thus a subclause name for the first several paragraphs is needed. For example, can use "11.21.18.6.1 General" to describe it. | As in the comment. |  |  |  | Assigned | Claudio da Silva | [8 empty] | 2022-05-25 15:57
334 | Solomon Trainin | No | 9.6.7.51 | 58 | 4 | T | 9.6.7.51 | 58.04 | The definition of the frame after the Public Action field shall be equal to the definition of the frame in the 9.6.36.2 Protected Sensing Measurement Report frame. No need to duplicate the definition. | Modify the text as follows: Replace "The format of the Sensing Measurement Report frame Action field is defined in Figure 9-1139d (Sensing Measurement Report frame Action field format)" by "The format of the Sensing Measurement Report frame after the Public Action field is equal to the format of the Protected Sensing Measurement Report frame (9.6.36.2 Protected Sensing Measurement Report frame)" Remove Figure 9-1139d and remainder of the text that starts with "The Dialog Token field is defined ..." |  |  |  | Assigned | Claudio da Silva | [8 empty] | 2022-05-25 15:57
335 | Solomon Trainin | No | 9.6.36.2 | 63 | 54 | T | 9.6.36.2 | 63.54 | Wrong reference in Table 9-623l--Protected Sensing Measurement Report frame format. The Notes field of the order 4 shall refer to the Report element and not the Parameters element "The Sensing Measurement Report field contains one or more of the Sensing Measurement Report elements described in 9.4.2.317 (Sensing Measurement Parameters element). This field is present if TBD is true. This field is not present otherwise." | Replace by "The Sensing Measurement Report field contains one or more of the Sensing Measurement Report elements described in 9.4.2.318 Sensing Measurement Report element. This field is present if TBD is true. This field is not present otherwise." |  |  |  | Resolution drafted | Claudio da Silva |  | A | ACCEPTED | [5 empty] | 2022-06-10 00:20
342 | Solomon Trainin | No | 11.21.18.1 | 65 | 1 | T | 11.21.18.1 | 65.01 | "As defined in 11.21.18.3 (Sensing session setup)". The measurement setup shall be referred to, and not the session setup. | replace with "As defined in 11.21.18.4 (Sensing measurement setup)" |  |  |  | Resolution drafted | Claudio da Silva |  | A | ACCEPTED | [5 empty] | 2022-06-06 23:55
344 | Solomon Trainin | No | 11.21.18.1 | 65 | 22 | T | 11.21.18.1 | 65.22 | "The concept of Measurement Setup ID is defined in 11.21.18.3 (Sensing session setup)." Wrong reference | Replace the reference by "11.21.18.4 (Sensing measurement setup)" |  |  |  | Resolution drafted | Claudio da Silva |  | A | ACCEPTED | [5 empty] | 2022-06-07 00:18
382 | Hassan Omar | No | 3.2 | 16 | 12 | E | 3.2 | 16.12 | In the definition of an SBP responder, it is sufficient to mention that, an SBP responder is an AP that is the intended receiver of an SPB request frame. There is no need to define an SBP responder as an AP that 'receives' an SBP request frame, since multiple APs may receive this frame without being an SBP responder | Delete the words 'receives or' in the definition of an SBP responder |  |  |  | Assigned | Claudio da Silva | [8 empty] | 2022-05-31 18:59
383 | Hassan Omar | No | 3.2 | 16 | 15 | E | 3.2 | 16.15 | A definition of the term 'WLAN sensing procedure' can be added to Subclause 3, since it is used to define other terms, such as 'sensing initiator' and 'sensing responder' | Add a definition of the term 'WLAN sensing procedure' in Subclause 3 |  |  |  | Assigned | Claudio da Silva | [8 empty] | 2022-05-25 15:57
384 | Hassan Omar | No | 3.2 | 16 | 18 and 25 | E | 3.2 | 16.18 | In the definitions of 'sensing receiver' and 'sensing transmitter', the terms 'sensing' and 'measurement' provide the same meaning | Change 'sensing measurements' to 'channel measurements' or 'channel sensing' |  |  |  | Assigned | Claudio da Silva | [8 empty] | 2022-05-25 15:57
386 | Hassan Omar | No | 4.3.21.25 | 17 | 31 | E | 4.3.21.25 | 17.31 | In the definition of WLAN sensing, the term 'channel(s) between two or more STAs' is not precise | Change the definition of WLAN sensing as follows: WLAN sensing enables an STA to obtain measurements of the channel between one or more pairs of STAs or between a receive antenna and a transmit antenna of an STA |  |  |  | Assigned | Claudio da Silva | [8 empty] | 2022-05-25 15:57
387 | Hassan Omar | No | 4.3.21.26 | 17 | 40 | E | 4.3.21.26 | 17.40 | The definition of SBP indicates '...the channel between an AP and one or more non-AP STAs', which does not include the case when an SBP responder AP performs responder-to-responder NDP measurements as part of the sensing procedure | Modify the definition of SBP to include the case described by the editor's note in Subclause 11.21.19.2 |  |  |  | Assigned | Claudio da Silva | [8 empty] | 2022-05-31 18:59
391 | Hassan Omar | No | 9.3.1.25.5 | 29 | 39 | E | 9.3.1.25.5 | 29.39 | The sentence writing can be improved | Add ', respectively' at the end of the sentence |  |  |  | Assigned | Claudio da Silva | [8 empty] | 2022-05-25 15:57
392 | Hassan Omar | No | 9.4.2.317 | 33 | 38 | E | 9.4.2.317 | 33.38 | It is unclear where is the measurement setup ID is indicated | Clarify where the measurement setup ID is indicated |  |  |  | Assigned | Claudio da Silva | [8 empty] | 2022-05-25 15:57
393 | Hassan Omar | No | 9.4.2.317 | 33 | 42 | E | 9.4.2.317 | 33.42 | It is unclear where is the measurement setup ID is indicated | Clarify where the measurement setup ID is indicated |  |  |  | Assigned | Claudio da Silva | [8 empty] | 2022-05-25 15:57
394 | Hassan Omar | No | 9.4.2.318 | 34 | 1 | E | 9.4.2.318 | 34.01 | It is unclear why this element is called 'Sensing Measurement Report' instead of simply 'Sensing Report', as in the case of DMG sensing (i.e., 'DMG Sensing Report') | Change 'Sensing Measurement Report' to 'Sensing Report' |  |  |  | Assigned | Claudio da Silva | [8 empty] | 2022-05-25 15:57
398 | Hassan Omar | No | 11.21.18.1 | 64 | 37 | E | 11.21.18.1 | 64.37 | The term 'channel(s) between two or more STAs' is not precise | Modify the definition of a WLAN sensing procedure as suggested in my comment on Subclause 4.3.21.25 |  |  |  | Assigned | Claudio da Silva | [8 empty] | 2022-05-25 15:57
401 | Hassan Omar | No | 11.21.18.6.4 | 70 | 33 and 48 | E | 11.21.18.6.4 | 70.33 | The term 'Sensing Trigger Report frame' will be more precise if changed to 'Sensing Report Trigger frame' | Change 'Sensing Trigger Report' to 'Sensing Report Trigger' |  |  |  | Resolution drafted | Claudio da Silva |  | A | ACCEPTED | [5 empty] | 2022-06-07 23:35
402 | Hassan Omar | No | 11.21.18.7 | 71 | 61 | E | 11.21.18.7 | 71.61 | It is unclear why an I2R NDP (R2I NDP) is transmitted if the sensing initiator is only a sensing receiver (transmitter) | Clarify the reason why both I2R NDP and R2I NDP have to be transmitted in a non-TB sensing measurement instance, regardless of the roles (i.e., sensing transmitter or sensing receiver) of the sensing intiatior and sensing responder |  |  |  | Assigned | Claudio da Silva | [8 empty] | 2022-05-25 15:57
403 | Hassan Omar | No | 11.21.20.1 | 74 | 36 | E | 11.21.20.1 | 74.36 | The term 'subset' is not precise | Change '... a subset of the WLAN sensing procedure' to '... a type of a WLAN sensing procedure' |  |  |  | Assigned | Claudio da Silva | [8 empty] | 2022-05-25 15:57
404 | Hassan Omar | No | 11.21.20.1 | 77 | 31 | E | 11.21.20.1 | 77.31 | In Figure 11-41j, the Burst ID for the second instance should be equal to 1 not 2 | Change the Burst ID for the second burst instance to 2 |  |  |  | Assigned | Claudio da Silva | [8 empty] | 2022-05-25 15:57
405 | Hassan Omar | No | 11.21.20.1 | 78 | 31 | E | 11.21.20.1 | 78.31 | The DMG Measurement Setup ID is equal to 2 not 1 | Change 'DMG Measurement Setup ID equal to 1' to 'DMG Measurement Setup ID equal to 2' |  |  |  | Assigned | Claudio da Silva | [8 empty] | 2022-05-25 15:57
406 | Hassan Omar | No | 11.21.20.1 | 78 | 34 | E | 11.21.20.1 | 78.34 | The symbols T1, T2, T3, and T4 are referred to in the text but not shown on Figure 11-41k | Show T1, T2, T3, and T4 on Figure 11-41k |  |  |  | Assigned | Claudio da Silva | [8 empty] | 2022-05-25 15:57
436 | Assaf Kasher | No | 11.21.18.7 | 71 | 62 | E | 11.21.18.7 | 71.62 | "with minimum possible length with one LTF symbol" - cumbersome | consider replacing with "with the minimum possible length of one LTF symbol" twice in this paragraph |  |  |  | Assigned | Claudio da Silva | [8 empty] | 2022-05-25 15:57
440 | Assaf Kasher | No | 11.21.20.1 | 76 | 1 | E | 11.21.20.1 | 76.01 | "with PCP/AP as" - missing article | replace with "with a PCP/AP as a" |  |  |  | Assigned | Claudio da Silva | [8 empty] | 2022-05-25 15:57
441 | Assaf Kasher | No | 11.21.20.1 | 76 | 2 | E | 11.21.20.1 | 76.02 | "sensing device as sensing" - missing article | repalce with "sensing device as a sensing" |  |  |  | Assigned | Claudio da Silva | [8 empty] | 2022-05-25 15:57
442 | Assaf Kasher | No | 11.21.20.1 | 76 | 4 | E | 11.21.20.1 | 76.04 | "The DMG sensing procedure is initiated by the PCP/AP that is not capable of DMG sensing" - if it is not capable, how does it participate in the procedure. | repalce with "by a PCP/ AP that is not capable of being DMG sensing trasmitter or receiver" |  |  |  | Assigned | Claudio da Silva | [8 empty] | 2022-05-25 15:57
446 | Assaf Kasher | No | 11.21.20.1 | 77 | 50 | E | 11.21.20.1 | 77.50 | "The example starts in the DMG sensing instance number equal to 1." - language inaccurate. | replace with "The example sarts with a DMG Sensing instance with the DMG Sensing Instance equal to 1" same with with similar instances in this paragraph |  |  |  | Assigned | Claudio da Silva | [8 empty] | 2022-05-25 15:57
455 | Claudio da Silva | No | 11.21.19.1 | 72 | 58 | E | 11.21.19.1 | 72.58 | Hyperlink is missing in the reference to 11.21.18 | Add hyperlink in the reference to 11.21.18 |  |  |  | Resolution drafted | Claudio da Silva |  | A | ACCEPTED | [5 empty] | 2022-06-08 00:02
461 | Sang Gook Kim | No | 11.21.18.1 | 65 | 22 | E | 11.21.18.1 | 65.22 | Incorrect section reference | 11.21.18.3 (Sensing session setup) should be 11.21.18.4 (Sensing measurement setup) |  |  |  | Resolution drafted | Claudio da Silva |  | A | ACCEPTED | [5 empty] | 2022-06-07 00:18
462 | Sang Gook Kim | No | 11.21.18.1 | 65 | 26 | E | 11.21.18.1 | 65.26 | Incorrect section reference | 11.21.18.3 (Sensing session setup) should be 11.21.18.4 (Sensing measurement setup) |  |  |  | Resolution drafted | Claudio da Silva |  | V | REVISED D0.1 text references 11.21.18.4 and not 11.21.18.3 as indicated by the commenter, and the reference was corrected (to 11.21.18.5). If the comment was on line 22, and not on line 26, reference to 11.21.18.3 was also corrected as suggested by the commenter. | [5 empty] | 2022-06-07 15:53
464 | Sang Gook Kim | No | 11.21.18.6.4 | 70 | 33 | E | 11.21.18.6.4 | 70.33 | Incorrect naming of the frame. | Sensing Trigger Report frame should be "Sensing Report Trigger frame". |  |  |  | Resolution drafted | Claudio da Silva |  | A | ACCEPTED | [5 empty] | 2022-06-07 23:35
465 | Sang Gook Kim | No | 11.21.18.6.5 | 70 | 48 | E | 11.21.18.6.5 | 70.48 | Incorrect naming of the frame. | Sensing Trigger Report frame should be "Sensing Report Trigger frame". |  |  |  | Resolution drafted | Claudio da Silva |  | A | ACCEPTED | [5 empty] | 2022-06-07 23:35
473 | JUNG HOON SUH | No | 11.21.18.1 | 64 | 64 | E | 11.21.18.1 | 64.64 | A sensing initiator may choose to not participate in a sensing measurement instance as a sensing transmitter nor sensing receiver... | A sensing initiator may choose not to participate in a sensing measurement instance as a sensing transmitter nor sensing receiver... |  |  |  | Resolution drafted | Claudio da Silva |  | A | ACCEPTED | [5 empty] | 2022-06-15 16:53
475 | JUNG HOON SUH | No | 11.21.18.4 | 67 | 44 | E | 11.21.18.4 | 67.44 | it also defines whether the sensing responder shall send or not send Sensing Measurement Report frames in sensing measurement instances that result from the sensing measurement setup. | Should be changed to "it also defines whether the sensing responder shall send or shall not send Sensing Measurement Report frames in sensing measurement instances that result from the sensing measurement setup." |  |  |  | Assigned | Claudio da Silva | [8 empty] | 2022-05-25 15:57
476 | JUNG HOON SUH | No | 11.21.18.6.2 | 69 | 61 | E | 11.21.18.6.2 | 69.61 | The STA Info fields within the Sensing NDP Announcement frame specify all the STAs that will use the NDP sent by the AP | The STA Info fields within the Sensing NDP Announcement frame specify all the STAs that will receive the NDP sent by the AP |  |  |  | Assigned | Claudio da Silva | [8 empty] | 2022-05-25 15:57
505 | Dong Guk Lim | No | 9.4.1.9 | 31 | 17 | T | 9.4.1.9 | 31.17 | The value of Status code for DENIED_SENSING_MEASUREMENT_SETUP is not defined. | Define the Status code by using the reserved value |  |  |  | Assigned | Claudio da Silva | [8 empty] | 2022-05-25 15:57
506 | Dong Guk Lim | No | 9.4.1.9 | 31 | 20 | T | 9.4.1.9 | 31.20 | The value of Status code for PREFERRED_MEASURMENT_SETUP_PARAMETERS_SUGGESTED is not defined | Define the Status code by using the reserved value |  |  |  | Assigned | Claudio da Silva | [8 empty] | 2022-05-25 15:57
522 | Dong Guk Lim | No | 9.6.7.50 | 58 | 62 | T | 9.6.7.50 | 58.62 | Define the TBD for the status code of PREFERRED_MEASURMENT_SETUP_PARAMETERS_SUGGESTED by using the reserved values of the status code. | As in comment |  |  |  | Assigned | Claudio da Silva | [8 empty] | 2022-05-25 15:57
524 | Dong Guk Lim | No | 9.6.7.51 | 59 | 29 | E | 9.6.7.51 | 59.29 | Wrong cluase number is referred. Correct it. | change " 9.4.2.317 " with "9.4.2.318 " |  |  |  | Resolution drafted | Claudio da Silva |  | A | ACCEPTED | [5 empty] | 2022-06-07 00:05
533 | Dong Guk Lim | No | 11.21.18.1 | 65 | 22 | G | 11.21.18.1 | 65.22 | Reference is woring. Correct it. | Change "11.21.18.3 (Sensing session setup)." with " 11.21.18.4 (Sensing measurement setup) " |  |  |  | Resolution drafted | Claudio da Silva |  | A | ACCEPTED | [5 empty] | 2022-06-07 00:18
582 | Chaoming Luo | No | 4.3.21.26 | 17 | 40 | E | 4.3.21.26 | 17.40 | Unnecessary duplicate description with 4.3.21.25. | Change the first sentence to "SBP enables a non-AP STA to obtain sensing measurements of a WLAN sensing procedure" |  |  |  | Assigned | Claudio da Silva | [8 empty] | 2022-05-25 15:57
584 | Chaoming Luo | No | 9.4.2.317 | 33 | 8 | E | 9.4.2.317 | 33.08 | the parameters are most likely used by multiple instead of one measurement instances. | Change to "measurement instance(s)". |  |  |  | Resolution drafted | Claudio da Silva |  | A | ACCEPTED | [5 empty] | 2022-06-10 22:47
587 | Chaoming Luo | No | 9.4.2.317 | 33 | 57 | E | 9.4.2.317 | 33.57 | What are the values of Measurement Report Type subfield? | Move the "Table 9-401s" here or add a reference. |  |  |  | Assigned | Claudio da Silva | [8 empty] | 2022-05-25 15:57
591 | Chaoming Luo | No | 9.6.7.49 | 58 | 2 | E | 9.6.7.49 | 58.02 | MS ID is not only used by sub-7 sensing. | Change to "a Measurement Setup ID that identifies assigned parameters in the Sensing Measurement Parameters Element or assigned parameters in the DMG Sensing Measurement Setup Element" |  |  |  | Assigned | Claudio da Silva | [8 empty] | 2022-05-25 15:57
592 | Chaoming Luo | No | 9.6.7.50 | 58 | 62 | E | 9.6.7.50 | 58.62 | Sensing Measurement Parameters Element is not used by DMG sensing. | Clarify that "Sensing Measurement Parameters Element is not included for DMG sensing" |  |  |  | Assigned | Claudio da Silva | [8 empty] | 2022-06-10 22:27
599 | Chaoming Luo | No | 9.6.36.2 | 63 | 30 | E | 9.6.36.2 | 63.30 | Redundant clause for Protected Sensing Measurement Report frame | Delete the clause and add a description in Table 9-623k saying "The format of the frame after the action field is identical to the format of the Sensing Measurement Report Public Action frame." |  |  |  | Assigned | Claudio da Silva | [8 empty] | 2022-05-25 15:57
600 | Chaoming Luo | No | 9.6.36.3 | 63 | 60 | E | 9.6.36.3 | 63.60 | Redundant clause for Protected DMG Sensing Measurement Report frame | Delete the clause and add a description in Table 9-623k saying "The format of the frame after the action field is identical to the format of the Sensing Measurement Report unprotected DMG frame." |  |  |  | Assigned | Claudio da Silva | [8 empty] | 2022-05-25 15:57
604 | Chaoming Luo | No | 11.21.18.1 | 64 | 45 | E | 11.21.18.1 | 64.45 | "A WLAN sensing procedure may be comprised of multiple sensing measurement instances" duplicates the previous sentence. | Change the paragraph to "A WLAN sensing procedure is composed of one or more of the following: Sensing session setup, sensing measurement setup, sensing measurement instance(s), sensing measurement setup termination, and sensing session termination". |  |  |  | Assigned | Claudio da Silva | [8 empty] | 2022-05-25 15:57
605 | Chaoming Luo | No | 11.21.18.1 | 64 | 52 | E | 11.21.18.1 | 64.52 | Replace "methods" with "variants" | As commented. |  |  |  | Resolution drafted | Claudio da Silva |  | A | ACCEPTED | [5 empty] | 2022-06-07 16:27
607 | Chaoming Luo | No | 11.21.18.1 | 65 | 1 | E | 11.21.18.1 | 65.01 | The roles is one in the set of operational attributes, no need to state it specifically. Delete this whole paragraph since the MS subclause will explain it. | As commented. |  |  |  | Assigned | Claudio da Silva | [8 empty] | 2022-05-25 15:57
608 | Chaoming Luo | No | 11.21.18.1 | 65 | 22 | E | 11.21.18.1 | 65.22 | Change "11.21.18.3 (Sensing session setup)" to "11.21.18.4 (Sensing measurement setup)" | As commented. |  |  |  | Resolution drafted | Claudio da Silva |  | A | ACCEPTED | [5 empty] | 2022-06-07 00:18
609 | Chaoming Luo | No | 11.21.18.1 | 65 | 26 | E | 11.21.18.1 | 65.26 | Change "11.21.18.4 (Sensing measurement setup)" to "11.21.18.5 (Sensing measurement instance: General)" | As commented. |  |  |  | Resolution drafted | Claudio da Silva |  | A | ACCEPTED | [5 empty] | 2022-06-07 15:50
610 | Chaoming Luo | No | 11.21.18.1 | 66 | 1 | E | 11.21.18.1 | 66.01 | Figure 11-41b is not the same as the one in the motioned PDT of 22/0079r2 | Use the correct figure 11-41b in https://mentor.ieee.org/802.11/dcn/22/11-22-0079-02-00bf-proposed-draft-text-for-sens-procedure-overview.docx |  |  |  | Resolution drafted | Claudio da Silva |  | A | ACCEPTED | [5 empty] | 2022-06-07 18:26
613 | Chaoming Luo | No | 11.21.18.4 | 67 | 21 | E | 11.21.18.4 | 67.21 | "Shall" precludes the "may" case. | Change the text to "Otherwise, the sensing responder shall set the Status Code field to DENIED_SENSING_MEASUREME NT_SETUP or PREFERRED_ MEASURMENT_SETUP_PARAMETERS_SUGGESTED in the Sensing Measurement Setup Response frame. When the Status Code is set to PREFERRED_ MEASURMENT_SETUP_PARAMETERS_SUGGESTED, the sensing responder provides its preferred sensing measurement parameters in the Sensing Measurement Setup Response frame." |  |  |  | Assigned | Claudio da Silva | [8 empty] | 2022-05-25 15:57
614 | Chaoming Luo | No | 11.21.18.5 | 68 | 5 | E | 11.21.18.5 | 68.05 | Replace "the same tuple" with "the same measurement setup identified by the tuple" | As commented. |  |  |  | Assigned | Claudio da Silva | [8 empty] | 2022-05-25 15:57
615 | Chaoming Luo | No | 11.21.18.6 | 68 | 22 | E | 11.21.18.6 | 68.22 | Replace "The WLAN sensing procedure initiated by an AP" with "The TB measurement instance" | As commented. |  |  |  | Assigned | Claudio da Silva | [8 empty] | 2022-05-25 15:57
621 | Chaoming Luo | No | 11.21.18.6.2 | 69 | 62 | E | 11.21.18.6.2 | 69.62 | Change "all the STAs that will use the NDP sent by the AP" to "all the STAs that will use the I2R NDP which is sent by the AP SIFS after this NDPA" | As commented. |  |  |  | Assigned | Claudio da Silva | [8 empty] | 2022-05-25 15:57
629 | Chaoming Luo | No | 11.21.18.6.5 | 70 | 60 | E | 11.21.18.6.5 | 70.60 | Change "The measurement reporting sub-phase includes" to "The responders participating in the measurement reporting sub-phase includes" | As commented. |  |  |  | Resolution drafted | Claudio da Silva |  | V | REVISED Sentence was changed as proposed by comment 198 ("Only sensing receivers that report their CSI variation value greater than or equal to the CSI variation threshold assigned to them participate in the measurement reporting sub-phase"). | [5 empty] | 2022-06-07 23:54
630 | Chaoming Luo | No | 11.21.18.6.5 | 71 | 5 | E | 11.21.18.6.5 | 71.05 | Change "for each sensing responder" to "for each sensing receiver" | As commented. |  |  |  | Assigned | Claudio da Silva | [8 empty] | 2022-05-25 15:57
631 | Chaoming Luo | No | 11.21.18.6.5 | 71 | 11 | E | 11.21.18.6.5 | 71.11 | Change "to the sensing responder that supports threshold-based reporting to obtain a CSI variation feedback value" to "the sensing responder(s) that support threshold-based reporting to obtain CSI variation feedback value(s)" | As commented. |  |  |  | Assigned | Claudio da Silva | [8 empty] | 2022-05-25 15:57
632 | Chaoming Luo | No | 11.21.18.6.5 | 71 | 13 | E | 11.21.18.6.5 | 71.13 | Add "SIFS after the reception of the Frame A" after "in the assigned RU" | As commented. |  |  |  | Assigned | Claudio da Silva | [8 empty] | 2022-05-25 15:57
635 | Chaoming Luo | No | 11.21.18.8 | 72 | 29 | E | 11.21.18.8 | 72.29 | Change "the sensing measurement setup" to "a sensing measurement setup" | As commented. |  |  |  | Assigned | Claudio da Silva | [8 empty] | 2022-05-25 15:57
636 | Chaoming Luo | No | 11.21.18.8 | 72 | 32 | E | 11.21.18.8 | 72.32 | Change "The sensing initiator and the sensing responder can release the resources they allocated to store the sensing measurement setup after the termination of the sensing measurement setup." to "After termination of a sensing measurement setup, the sensing initiator and the sensing responder can release the corresponding resources they allocated." | As commented. |  |  |  | Assigned | Claudio da Silva | [8 empty] | 2022-05-25 15:57
637 | Chaoming Luo | No | 11.21.18.8 | 72 | 36 | E | 11.21.18.8 | 72.36 | Change "the sensing measurement setup" to "a sensing measurement setup" | As commented. |  |  |  | Assigned | Claudio da Silva | [8 empty] | 2022-05-25 15:57
638 | Chaoming Luo | No | 11.21.18.8 | 72 | 38 | E | 11.21.18.8 | 72.38 | Change "when sensing measurement setup is terminated" to "when the corresponding sensing measurement setup is terminated" | As commented. |  |  |  | Assigned | Claudio da Silva | [8 empty] | 2022-05-25 15:57
639 | Chaoming Luo | No | 11.21.18.8 | 72 | 42 | E | 11.21.18.8 | 72.42 | Change "any sensing measurement instance (TB or Non-TB) corresponding to the terminated sensing measurement setup" to "any sensing measurement instance corresponding to a terminated sensing measurement setup" | As commented. |  |  |  | Assigned | Claudio da Silva | [8 empty] | 2022-05-25 15:57
646 | Rui Du | No | 9.4.2.322 | 39 | 24 | E | 9.4.2.322 | 39.24 | The name of last subfield in DMG Sensing Measurement Setup element format, should be Optional Subelememnt instead of Optimal Subelement. | Change the name of 'Optimal Subelement' to 'Optional Subelement'. |  |  |  | Resolution drafted | Claudio da Silva |  | A | ACCEPTED | [5 empty] | 2022-06-10 21:58
665 | Osama Aboulmagd | No |  | 23 | 48 | E |  | 23.48 | What does "operational attributes" mean? Why don't use Sensing Measurement parameters which I believe is the intended meaning | As in comment |  |  |  | Assigned | Claudio da Silva | [8 empty] | 2022-05-25 15:57
667 | Osama Aboulmagd | No |  | 24 | 24 | E |  | 24.24 | the sentence, "if the sensing initiator is a sensing receiver, it is reserved" is vague | replace "it is" with the "Measurement Report Type filed is reserved. |  |  |  | Assigned | Claudio da Silva | [8 empty] | 2022-05-25 15:57
669 | Osama Aboulmagd | No |  | 27 | 1 | E |  | 27.01 | 9.6.7.49 needs to change to 9.6.7.50 and adjust the numbering of the following clauses | As in comment |  |  |  | Assigned | Claudio da Silva | [8 empty] | 2022-05-25 15:57
673 | Osama Aboulmagd | No |  |  |  | T |  | 0.00 | The draft doesn't include Annex B on PICS. | I recognize it is still early in the process to develop a comprehensive Annex B. I volunteer to setup an initial Annex B and keep populating it as more items are added to the draft |  |  |  | Assigned | Osama Aboulmagd | [8 empty] | 2022-05-25 16:47
674 | Osama Aboulmagd | No |  |  |  | T |  | 0.00 | The draft doesn't include Annex G on frame exchange | same as the comment on Annex B |  |  |  | Assigned | Osama Aboulmagd | [8 empty] | 2022-05-25 16:47
675 | Osama Aboulmagd | No |  | 33 | 43 | T |  | 33.43 | The quality of Figure 11-41a and Figure 11-41b is not good. It is very difficult to read these figures | Improve the quality of the Figures |  |  |  | Resolution drafted | Claudio da Silva |  | V | REVISED Size of the figures was increased. Font sizes were increased proportionally. | [5 empty] | 2022-06-10 21:21
677 | Leif Wilhelmsson | No | 4.3.21.26 | 17 | 42 | E | 4.3.21.26 | 17.42 | Can't really know that these measurments are "necessary" | Remove the word "necessary" |  |  |  | Assigned | Claudio da Silva | [8 empty] | 2022-05-25 15:57
680 | Leif Wilhelmsson | No | 9.4.1.9 | 31 | 17 | E | 9.4.1.9 | 31.17 | To make a request is not unacceptable. It be that it cannot be accepted that is another thing | change "is unacceptable" to ""cannot be fulfilled" or something similar. |  |  |  | Assigned | Claudio da Silva | [8 empty] | 2022-05-25 15:57
681 | Leif Wilhelmsson | No | 9.4.1.9 | 31 | 20 | E | 9.4.1.9 | 31.20 | o make a request is not unacceptable. It be that it cannot be accepted that is another thing. In addition, it seems it should be allowed to propose another setup even in principle the original requested on could be met. | change "is unacceptable" to ""cannot be fulfilled" or something similar. If it is allowed so propose an alternative even if the original proposal could be a fulfilled, the explanation needs to be updated accordingly. |  |  |  | Assigned | Claudio da Silva | [8 empty] | 2022-05-25 15:57
682 | Leif Wilhelmsson | No | 9.4.2.319 | 37 | 9 | E | 9.4.2.319 | 37.09 | The word "minimum" seems superfluous. What is difference between minumum resolution and resolution | remove the word "minimum" |  |  |  | Assigned | Claudio da Silva | [8 empty] | 2022-05-25 15:57
683 | Leif Wilhelmsson | No | 9.4.2.319 | 37 | 9 | E | 9.4.2.319 | 37.09 | To make it consistent, add "units" after 1 mm | AS in comment. This proposal is to make it consistent. A better wording would be replace "1 mm units" with "mm" |  |  |  | Assigned | Claudio da Silva | [8 empty] | 2022-05-25 15:57
684 | Leif Wilhelmsson | No | 9.4.2.319 | 37 | 13 | E | 9.4.2.319 | 37.13 | The word "minimum" seems superfluous. What is difference between minumum resolution and resolution | remove the word "minimum" |  |  |  | Assigned | Claudio da Silva | [8 empty] | 2022-05-25 15:57
685 | Leif Wilhelmsson | No | 9.4.2.320 | 37 | 30 | E | 9.4.2.320 | 37.30 | descriptions should be in plural | change "description" to "descriptions" |  |  |  | Assigned | Claudio da Silva | [8 empty] | 2022-05-25 15:57
686 | Leif Wilhelmsson | No | 9.4.2.320 | 38 | 3 | E | 9.4.2.320 | 38.03 | replace "is a 2's complement" with "is the 2's complement" | As in comment. |  |  |  | Assigned | Claudio da Silva | [8 empty] | 2022-05-25 15:57
687 | Leif Wilhelmsson | No | 9.4.2.320 | 38 | 8 | E | 9.4.2.320 | 38.08 | move the word"respectively" to the end of the sentence | As in comment |  |  |  | Assigned | Claudio da Silva | [8 empty] | 2022-05-25 15:57
688 | Leif Wilhelmsson | No | 9.4.2.321 | 38 | 59 | E | 9.4.2.321 | 38.59 | Sounds strage that the beacon has "an optional location" | I expect the intention is that it is optional to provide the location of the AP that sends the beacon? If so, please rephrase accordingly. |  |  |  | Assigned | Claudio da Silva | [8 empty] | 2022-05-25 15:57
689 | Leif Wilhelmsson | No | 9.4.2.321 | 39 | 2 | E | 9.4.2.321 | 39.02 | change coordinate to coordinates | As in comment. |  |  |  | Assigned | Claudio da Silva | [8 empty] | 2022-05-25 15:57
690 | Leif Wilhelmsson | No | 9.4.2.321 | 39 | 3 | E | 9.4.2.321 | 39.03 | change STA to STA's | As in comment. |  |  |  | Assigned | Claudio da Silva | [8 empty] | 2022-05-25 15:57
691 | Leif Wilhelmsson | No | 9.4.2.322 | 40 | 7 | E | 9.4.2.322 | 40.07 | change ", it is set to 0 otherwise" to ". It is set to 0 otherwise" | As in comment. |  |  |  | Resolution drafted | Claudio da Silva |  | A | ACCEPTED | [5 empty] | 2022-06-10 23:01
692 | Leif Wilhelmsson | No | 9.4.2.322 | 40 | 11 | E | 9.4.2.322 | 40.11 | change ", it is set to 0 otherwise" to ". It is set to 0 otherwise" | As in comment. |  |  |  | Resolution drafted | Claudio da Silva |  | A | ACCEPTED | [5 empty] | 2022-06-10 23:01
693 | Leif Wilhelmsson | No | 9.4.2.322 | 41 | 10 | E | 9.4.2.322 | 41.10 | change "in millimeter units" to "in 1 mm units" to be consistent | As in comment. |  |  |  | Assigned | Claudio da Silva | [8 empty] | 2022-05-25 15:57
694 | Leif Wilhelmsson | No | 9.4.2.322 | 41 | 49 | E | 9.4.2.322 | 41.49 | Remove sentence as it is completely redundant | As in comment. The statment is clear from the figure just above. Alternative, for consisitency, the length of all fields should be spelled out. |  |  |  | Assigned | Claudio da Silva | [8 empty] | 2022-05-25 15:57
695 | Leif Wilhelmsson | No | 9.4.2.323 | 43 | 9 | E | 9.4.2.323 | 43.09 | Replce "2 dot K" by "2K" for the length of the LUT Entries | As in comment. |  |  |  | Resolution drafted | Claudio da Silva |  | V | REVISED Replaced "2 dot K" with "K x 2" since the baseline uses this notation. See Figure 9-76 (VHT NDP Announcement frame format) as an example. | [5 empty] | 2022-06-10 21:44
696 | Leif Wilhelmsson | No | 9.4.2.323 | 43 | 38 | E | 9.4.2.323 | 43.38 | Replce "2 dot K" by "2K" for the length of the LUT Entries | As in comment. |  |  |  | Resolution drafted | Claudio da Silva |  | V | REVISED Replaced "2 dot K" with "K x 2" since the baseline uses this notation. See Figure 9-76 (VHT NDP Announcement frame format) as an example. | [5 empty] | 2022-06-10 21:44
697 | Leif Wilhelmsson | No | 9.4.2.326.1 | 46 | 5 | E | 9.4.2.326.1 | 46.05 | Remove "that have been allocated" | As in commnet. It does not make senes to talk about whether they have been allocated I beleive. |  |  |  | Assigned | Claudio da Silva | [8 empty] | 2022-05-25 15:57
698 | Leif Wilhelmsson | No | 9.4.2.326.1 | 46 | 42 | E | 9.4.2.326.1 | 46.42 | Add "for" in between "incremented" and "every" | As in comment. |  |  |  | Assigned | Claudio da Silva | [8 empty] | 2022-05-25 15:57
699 | Leif Wilhelmsson | No | 9.4.2.326.3 | 49 | 33 | E | 9.4.2.326.3 | 49.33 | Change "The Axis Present field" to "The contents of the Axis present subfield " | As in comment. Not clear what is a field or a subfield, but obviously it is referred to as a subfield in the caption. |  |  |  | Assigned | Claudio da Silva | [8 empty] | 2022-05-25 15:57
700 | Leif Wilhelmsson | No | 9.4.2.326.3 | 51 | 1 | E | 9.4.2.326.3 | 51.01 | "reflection received powe"r does sound right. "reflected received power" sounds better | This term is used many places, and I believe it should be changed throughout. However, I will not write a comment for every place. If the group would agree about the change, the editor may do a find and replace... |  |  |  | Assigned | Claudio da Silva | [8 empty] | 2022-05-25 15:57
701 | Leif Wilhelmsson | No | 9.4.2.326.4 | 51 | 39 | E | 9.4.2.326.4 | 51.39 | Change "The Axis Present field" to "The contents of the Axis present subfield " | As in comment. Not clear what is a field or a subfield, but obviously it is referred to as a subfield in the caption. |  |  |  | Assigned | Claudio da Silva | [8 empty] | 2022-05-25 15:57
703 | Leif Wilhelmsson | No | 9.4.2.329 | 56 | 19 | E | 9.4.2.329 | 56.19 | replace "is a 2's complement" with "is the 2's complement" | As in comment. |  |  |  | Assigned | Claudio da Silva | [8 empty] | 2022-05-25 15:57
704 | Leif Wilhelmsson | No | 9.4.2.329 | 56 | 26 | E | 9.4.2.329 | 56.26 | add the word "as" before the word "described" | As in comment. |  |  |  | Assigned | Claudio da Silva | [8 empty] | 2022-05-25 15:57
705 | Leif Wilhelmsson | No | 9.4.2.329 | 56 | 29 | E | 9.4.2.329 | 56.29 | add the word "as" before the word "described" | As in comment. |  |  |  | Assigned | Claudio da Silva | [8 empty] | 2022-05-25 15:57
706 | Leif Wilhelmsson | No | 9.6.7.49 | 57 | 57 | E | 9.6.7.49 | 57.57 | The last part of the sentence "and set by the requesting sensing initiator" appears to be obvious and should be removed. | As in comment. |  |  |  | Assigned | Claudio da Silva | [8 empty] | 2022-05-25 15:57
707 | Leif Wilhelmsson | No | 9.6.7.52 | 59 | 5 | E | 9.6.7.52 | 59.05 | replace "measurements" with "measurement results" | As in comment. The frame is not for the actual measuremetns, but for the results. |  |  |  | Assigned | Claudio da Silva | [8 empty] | 2022-05-25 15:57
708 | Leif Wilhelmsson | No | 9.6.7.52 | 59 | 54 | E | 9.6.7.52 | 59.54 | The last part of the sentence "and set by the requesting sensing STA" appears to be obvious and should be removed. | As in comment. |  |  |  | Assigned | Claudio da Silva | [8 empty] | 2022-05-25 15:57
709 | Leif Wilhelmsson | No | 9.6.7.53 | 60 | 4 | E | 9.6.7.53 | 60.04 | replace "a" with "an" | As in comment |  |  |  | Assigned | Claudio da Silva | [8 empty] | 2022-05-25 15:57
710 | Leif Wilhelmsson | No | 9.6.7.53 | 60 | 31 | E | 9.6.7.53 | 60.31 | replace "a" with "an" | As in comment |  |  |  | Assigned | Claudio da Silva | [8 empty] | 2022-05-25 15:57
711 | Leif Wilhelmsson | No | 9.6.7.54 | 60 |  | E | 9.6.7.54 | 0.00 | Add a comma after "Otherwise" |  |  |  |  | Resolution drafted | Claudio da Silva |  | V | REVISED Proposed change was implemented in 60.56. | [5 empty] | 2022-06-10 21:30
712 | Leif Wilhelmsson | No | 9.6.36.2 | 63 | 5 | E | 9.6.36.2 | 63.05 | replace "measurements" with "measurement results" | As in comment. The frame is not for the actual measuremetns, but for the results. |  |  |  | Assigned | Claudio da Silva | [8 empty] | 2022-05-25 15:57
713 | Leif Wilhelmsson | No | 9.6.36.3 | 63 | 62 | E | 9.6.36.3 | 63.62 | replace "a" with "an" | As in comment |  |  |  | Resolution drafted | Claudio da Silva |  | A | ACCEPTED | [5 empty] | 2022-06-10 00:29
714 | Leif Wilhelmsson | No | 11.21.18.1 | 64 |  | E | 11.21.18.1 | 0.00 | The sentence mix the notion of an instance with the notion of a method. An instance as being one of two methods... | The purpose of the sentence is to introduce TB and non.TB sensing. I believe it is nicer to do this by writing "The sensing measurement can be done based on two different methods, referred to as TB sensing and non-TB sensing." Alternatively, one may intoduce it in a more lenght way by taking interms of measurement instances. If so "two methods" should be replaced by "two measuring instances" |  |  |  | Assigned | Claudio da Silva | [8 empty] | 2022-05-25 15:57
717 | Leif Wilhelmsson | No | 11.21.19.6 | 73 | 56 | G | 11.21.19.6 | 73.56 | Stating that this is an optional feature should probably done at the very beginning of the description of SBP, not towareds the end | Move this sentence to 11.21.19.1 |  |  |  | Assigned | Claudio da Silva | [8 empty] | 2022-06-10 16:57
718 | Leif Wilhelmsson | No | 11.21.20.1 | 74 | 24 | E | 11.21.20.1 | 74.24 | Change "of" to "by" | As in comment. |  |  |  | Assigned | Claudio da Silva | [8 empty] | 2022-05-25 15:57
719 | Leif Wilhelmsson | No | 11.21.20.1 | 74 | 37 | E | 11.21.20.1 | 74.37 | add "the" before "DMG" | As in comment. |  |  |  | Assigned | Claudio da Silva | [8 empty] | 2022-05-25 15:57
720 | Leif Wilhelmsson | No | 11.21.20.1 | 75 | 53 | E | 11.21.20.1 | 75.53 | sounds strange to say that "instances are performed" | replace by "sening is performed" |  |  |  | Assigned | Claudio da Silva | [8 empty] | 2022-05-25 15:57
721 | Leif Wilhelmsson | No | 11.21.20.1 | 75 | 61 | E | 11.21.20.1 | 75.61 | The abbreviation Nmb appears to be non standard. I did a search and could not find this. "No" seems adequate, but also writing "number" seems fine. | The abbreviation is used in 100 places or so. If the group accept, the editor can just do seach and replace. I see no need to spend 2 hours to identify each position, especially if the group disagrees. |  |  |  | Assigned | Claudio da Silva | [8 empty] | 2022-05-25 15:57
722 | Leif Wilhelmsson | No | 11.21.20.1 | 79 | 60 | E | 11.21.20.1 | 79.60 | replcae "not-sesning capable" by "sensing non-capable" | As in comment. |  |  |  | Assigned | Claudio da Silva | [8 empty] | 2022-05-25 15:57
723 | Leif Wilhelmsson | No | 11.21.20.1 | 80 | 64 | E | 11.21.20.1 | 80.64 | replace "is about" by "illustrates" | As in comment. |  |  |  | Assigned | Claudio da Silva | [8 empty] | 2022-05-25 15:57
724 | Leif Wilhelmsson | No | 11.21.20.1 | 81 | 2 | E | 11.21.20.1 | 81.02 | Replace "report" by "reporting" | As in comment. |  |  |  | Assigned | Claudio da Silva | [8 empty] | 2022-05-25 15:57
725 | Leif Wilhelmsson | No | 11.21.20.1 | 81 | 7 | E | 11.21.20.1 | 81.07 | Remove "in the sensing transmitter role" | As in comment. The rolse have been clarified just above, no need to repeat |  |  |  | Assigned | Claudio da Silva | [8 empty] | 2022-05-25 15:57
726 | Leif Wilhelmsson | No | 11.21.20.1 | 81 | 8 | E | 11.21.20.1 | 81.08 | Remove "in the sensing receiver role" | As in comment. The rolse have been clarified just above, no need to repeat |  |  |  | Assigned | Claudio da Silva | [8 empty] | 2022-05-25 15:57
727 | Leif Wilhelmsson | No | 11.21.20.2 | 82 | 5 | E | 11.21.20.2 | 82.05 | Replace "capable of the roles" by "capable to take the roles" | As in comment. |  |  |  | Assigned | Claudio da Silva | [8 empty] | 2022-05-25 15:57
728 | Leif Wilhelmsson | No | 11.21.20.2 | 82 | 8 | E | 11.21.20.2 | 82.08 | Replace "capable of the roles" by "capable to take the roles" | As in comment. |  |  |  | Assigned | Claudio da Silva | [8 empty] | 2022-05-25 15:57
742 | Alireza Raissinia | No | 9.6.7.51 | 59 | 29 | E | 9.6.7.51 | 59.29 | In the spec text "....Report elements described in 9.4.2.317 (Sensing Measurement Report element)." the 9.4.2.317 should be 9.4.2.318 and this needs to be a 'reference' pointer so it is modifed when text is moved. | As per comment |  |  |  | Resolution drafted | Claudio da Silva |  | A | ACCEPTED | [5 empty] | 2022-06-07 00:05
745 | Alireza Raissinia | No | 11.21.18.1 | 65 | 1 | T | 11.21.18.1 | 65.01 | Change "As defined in 11.21.18.3 (Sensing session setup)" to "As defined in 11.21.18.4 (Sensing measurement setup), | As per comment. The sensing roles are defined during the measurement setup exchange |  |  |  | Resolution drafted | Claudio da Silva |  | A | ACCEPTED | [5 empty] | 2022-06-06 23:55
746 | Alireza Raissinia | No | 11.21.18.1 | 65 | 11-Jan | E | 11.21.18.1 | 65.11 | Change "when an AP performs WLAN sensing with three non-AP STAs, which are referred to as STA A, STA B, and STA C and have MAC addresses A, B, and C, respectively" to when an AP as a sensing intiator performs WLAN sensing with three non-AP STAs sensing responders, which are referred to as STA A, STA B, and STA C and have MAC addresses A, B, and C, respectively" | As per comment |  |  |  | Resolution drafted | Claudio da Silva |  | V | REVISED Changes were incorporated with editorial modifications to accommodate resolution to comment 850. With changes, text reads "illustrates an example where an AP performs WLAN sensing as a sensing initiator with three non-AP STAs (sensing responders) referred to as STA A, STA B, and STA C. The three non-AP STAs are identified by MAC addresses A, B, and C, and assigned AID 1, UID 2, and AID 3 respectively." | [5 empty] | 2022-06-07 17:03
753 | Alireza Raissinia | No | 11.21.18.4 | 67 | 43 | E | 11.21.18.4 | 67.43 | Add comma in the text as shown | Text would read as 'sensing receiver, or sensing transmitter and sensing receiver' |  |  |  | Assigned | Claudio da Silva | [8 empty] | 2022-05-25 15:57
786 | Dibakar Das | No | 11.21.18.6 | 68 | 16 | E | 11.21.18.6 | 68.16 | Capitalize "sounding" and "reporting" here as well as in rest of this section. | As in comment. |  |  |  | Assigned | Claudio da Silva | [8 empty] | 2022-05-25 15:57
804 | James Yee | No | 11.21.18.1 | 64 | 43 | E | 11.21.18.1 | 64.43 | replace instances with instance(s) | As suggested |  |  |  | Assigned | Claudio da Silva | [8 empty] | 2022-06-07 16:19
805 | James Yee | No | 11.21.18.1 | 64 | 45 | E | 11.21.18.1 | 64.45 | Delete last sentence since it is unnecessary. | As suggested |  |  |  | Assigned | Claudio da Silva | [8 empty] | 2022-05-25 15:57
812 | James Yee | No | 11.21.18.6 | 64 | 55 | E | 11.21.18.6 | 64.55 | replace Example with Example(s) | As suggested |  |  |  | Resolution drafted | Claudio da Silva |  | V | REVISED Comment is on page 68.55, and not 64.55 (identified by the correct clause number). Replaced Example with Examples given that the figure includes 6 examples/cases. | [5 empty] | 2022-06-07 16:32
819 | Chris Beg | No | 6.3.134.1 | 18 | 18-65 | E | 6.3.134.1 | 18.18 | "TB measurement instance" and "TB sensing measurement instance" are used interchangeably through the document. There are more occurances of "TB sensing measurement instance" and it is suggested to keep this term. Same applies to "non-TB measurement instance" vs "non-TB sensing measurement instance" | Change "TB measurement instance" to "TB sensing measurement instance" and "non-TB measurement instance" to "non-TB sensing measurement instance" in the following places: Pg. 18 line 19 Pg. 18 line 21 Pg. 18 line 22 Pg. 18 line 23 Pg. 18 line 65 caption of Figure 6-28a |  |  |  | Resolution drafted | Claudio da Silva |  | A | ACCEPTED | [5 empty] | 2022-06-08 00:07
821 | Chris Beg | No | 6.3.134.1 | 18 | 20 | E | 6.3.134.1 | 18.20 | Figure 6-28a depicts BOTH NDPA sounding AND TF sounding exchanges, however text identifies EITHER NDPA sounding OR TF sounding. | Change text to: "Figure 6-28a (WLAN sensing procedure, TB measurement instance) depicts aspects of a TB sensing procedure, including sensing measurement setup, sensing polling, NDPA sounding and TF sounding (see 11.21.18.6 (TB sensing measurement instance)). |  |  |  | Assigned | Claudio da Silva | [8 empty] | 2022-05-25 15:57
823 | Chris Beg | No | 6.3.134.1 | 18 | 24-25 | E | 6.3.134.1 | 18.24 | Repetitive wording | Change text to: "... depict non-TB sensing measurement procedures (see 11.21.18.7 (Non-TB sensing measurement instance)). " remove: "that consiste of uplink sounding, downlink sounding, and both uplink and downlink sounding respectively" |  |  |  | Assigned | Claudio da Silva | [8 empty] | 2022-05-25 15:57
828 | Chris Beg | No | 6.3.134.1 | 20 | 31 | E | 6.3.134.1 | 20.31 | "TB measurement instance" and "TB sensing measurement instance" are used interchangeably through the document. There are more occurances of "TB sensing measurement instance" and it is suggested to keep this term. Same applies to "non-TB measurement instance" vs "non-TB sensing measurement instance" | Change "TB measurement instance" to "TB sensing measurement instance" and "non-TB measurement instance" to "non-TB sensing measurement instance" in the following places: Pg. 20 caption of Figure 6-28d |  |  |  | Resolution drafted | Claudio da Silva |  | A | ACCEPTED | [5 empty] | 2022-06-08 00:24
830 | Chris Beg | No | 6.3.134.2.3 | 20 | 58 | E | 6.3.134.2.3 | 20.58 | Incorrect word (use of noun spelling instead of verb spelling). | Change text to: "This primitive is generated by the SME to request that a Sensing Measurement Setup Request frame be sent to a peer STA to set up sensing measurement instance(s)." |  |  |  | Resolution drafted | Claudio da Silva |  | A | ACCEPTED | [5 empty] | 2022-06-08 00:43
831 | Chris Beg | No | 6.3.134.3.1 | 21 | 58 | E | 6.3.134.3.1 | 21.58 | Incorrect word (use of noun spelling instead of verb spelling). | Change text to: "This primitive is indicates that a Sensing Measurement Setup Request frame has been received requesting the set up sensing measurement instance(s)." |  |  |  | Resolution drafted | Claudio da Silva |  | A | ACCEPTED | [5 empty] | 2022-06-08 00:43
832 | Chris Beg | No | 6.3.134.5.1 | 21 | 65 | E | 6.3.134.5.1 | 21.65 | Incorrect word (use of noun spelling instead of verb spelling). | Change text to: "This primitive reports the results of a request to set up sensing measurement instance(s)." |  |  |  | Resolution drafted | Claudio da Silva |  | A | ACCEPTED | [5 empty] | 2022-06-08 00:43
835 | Chris Beg | No | 9.4.2.317 | 33 | 8 | T | 9.4.2.317 | 33.08 | The Sensing Measurement Parameters element is part of the Sensing Measurement Setup. This setup can be used for multiple sensing measurement instances, not only one. | Change text to: "The Sensing Measurement Parameters element indicates operational attributes of the corresponding measurement instance(s)." |  |  |  | Resolution drafted | Claudio da Silva |  | A | ACCEPTED | [5 empty] | 2022-06-14 23:54
837 | Chris Beg | No | 9.4.2.317 | 33 | 57 | E | 9.4.2.317 | 33.57 | Improve precision of first sentence. It is not a "type of measurement result", it is a "type of measurement report". It is not "reported" but rather "to be sent during the reporting phase". | Change text to: "The Measurement Report Type subfield indicates the type of measurement report to be sent during the reporting phase of the sensing measurement instance(s) corresponding to the measurement setup ID." |  |  |  | Assigned | Claudio da Silva | [8 empty] | 2022-05-25 15:57
841 | Chris Beg | No | 9.6.7.49 | 58 | 2 | E | 9.6.7.49 | 58.02 | Use of different terms for the same thing - "operational parameters" vs "assigned parameters" | Change text to: "The Measurement Setup ID field in the Sensing Measurement Setup Request frame indicates a Measurement Setup ID that identifies operational parameters in the Sensing Measurement Parameters Element ...." |  |  |  | Assigned | Claudio da Silva | [8 empty] | 2022-05-25 15:57
842 | Chris Beg | No | 9.6.7.50 | 58 | 50 | E | 9.6.7.50 | 58.50 | "set it to" should be "set to". | Change text to: "The Dialog Token field is defined in 9.4.1.12 (Dialog Token field) and set to the value in the corresponding Sensing Measurement Setup Request frame." |  |  |  | Assigned | Claudio da Silva | [8 empty] | 2022-05-25 15:57
843 | Chris Beg | No | 9.6.7.54 | 60 | 61 | E | 9.6.7.54 | 60.61 | Editorial consistency - "an SBP Response frame" should read "a SBP Response frame" | Change text to: "The Measurement Setup ID field is present is a SBP Response frame only if the status code is equal to SUCCESS" |  |  |  | Assigned | Claudio da Silva | [8 empty] | 2022-05-25 15:57
844 | Chris Beg | No | 9.6.7.55 | 61 | 4 | E | 9.6.7.55 | 61.04 | Editorial consistency - "an SBP procedure" should read "a SBP procedure". | Change text to: "The SBP Termination frame allows a STA to terminate a SBP procedure. The format of the SBP Termination frame Action field is defined in ..." |  |  |  | Assigned | Claudio da Silva | [8 empty] | 2022-05-25 15:57
850 | Chris Beg | No | 11.21.18.1 | 65 | 10 | E | 11.21.18.1 | 65.10 | Suggested rewording of sentence 2 in paragraph 2. | Replace the sentence starting with "illustrates the case" until the end with "illustrates an example where an AP performs WLAN sensing with three non-AP STAs referred to as A,B, and C. The three STAs are identified by MAC addresses A, B, and C, and assigned AID 1, UID 2, and AID 3 respectively." |  |  |  | Resolution drafted | Claudio da Silva |  | V | REVISED Proposed change was incorporated with the two modifications: (1) To keep the text consistent with the paragraph that follows, changed "A, B, and C" with "STA A, STA B, and STA C". (2) To avoid ambiguity, replaced "The three STAs are..." with "The three non-AP STAs..." | [5 empty] | 2022-06-07 16:58
851 | Chris Beg | No | 11.21.18.1 | 65 | 25 | E | 11.21.18.1 | 65.25 | A measurement instance does not get "labelled with" a measurement instance ID, but rather a measurement instance ID is assigned. | Change text to: "Each measurement instance is assigned a Measurement Instance ID (see 11.21.18.4 (Sensing measurement setup))." |  |  |  | Resolution drafted | Claudio da Silva |  | A | ACCEPTED | [5 empty] | 2022-06-07 17:13
852 | Chris Beg | No | 11.21.18.1 | 65 | 2-3 | E | 11.21.18.1 | 65.02 | Use of different terms for the same thing - "operational parameters" vs "operational attributes". | Change text to: "The set of operational parameters used in a sensing measurement instance are also determined in the sensing measurement setup." |  |  |  | Assigned | Claudio da Silva | [8 empty] | 2022-05-25 15:57
853 | Chris Beg | No | 11.21.18.1 | 65 | 21 | E | 11.21.18.1 | 65.21 | Use of different terms for the same thing - "operational parameters" vs "operational attributes". | Change text to: A first sensing measurement setup procedure is then performed, which defines a set of operational parameters labeled with a Measurement Setup ID equal to 1. The concept of Measurement Setup ID is defined in 11.21.18.3 (Sensing session setup). After the sensing measurement setup, sensing measurement instances are performed based on the defined operational parameter set (Measurement Setup ID equal to 1). |  |  |  | Assigned | Claudio da Silva | [8 empty] | 2022-05-25 15:57
854 | Chris Beg | No | 11.21.18.1 | 65 | 27 | E | 11.21.18.1 | 65.27 | Use of different terms for the same thing - "operational parameters" vs "operational attributes". | Change text to: "After some time, a second sensing measurement setup procedure is performed between the AP and STA A that defines a second operational parameter set that is labeled with a Measurement Setup ID of 2. After the second sensing measurement setup, any subsequent sensing measurement instances may be performed based on either the first (Measurement Setup ID equal to 1) or second (Measurement Setup ID equal to 2) operational parameter sets. An operational parameter set may be terminated by performing a sensing measurement setup termination procedure; for example, ..." |  |  |  | Assigned | Claudio da Silva | [8 empty] | 2022-05-25 15:57
856 | Chris Beg | No | 11.21.18.1 | 66 | 19-33 | E | 11.21.18.1 | 66.19 | Use of different terms for the same thing - "operational parameters" vs "attribute set". | Also in both figures, while the AP and STA A still have the first sensing session active, a new sensing session setup procedure is performed between the AP and STA B that establishes a sensing session identified by the UID of STA B (UID 2). In Figure 11-41a (Example of a WLAN sensing procedure), a first sensing measurement setup procedure between the AP and STA B defines operational parameters that are identical to the operational parameters corresponding to Measurement Setup ID equal to 2 established between the AP and STA A and, therefore, shares the label of Measurement Setup ID equal to 2. Subsequent measurement instances associated with Measurement Setup ID equal to 2 may thus be associated with STA A, STA B, or both STA A and STA B. Each measurement instance may have one-to-many (including one-to-one) announcement and/or triggering, and may have either one-to-many or many-to-one (including one-to-one) sounding. As also illustrated in Figure 11-41a (Example of a WLAN sensing procedure), after a measurement setup is terminated, its label (specifically, the Measurement Setup ID) becomes available for re-use when a new measurement setup is performed, potentially with a different corresponding operational paramater set. |  |  |  | Assigned | Claudio da Silva | [8 empty] | 2022-05-25 15:57
859 | Chris Beg | No | 11.21.18.5 | 68 | 3 | E | 11.21.18.5 | 68.03 | Use of different terms for the same thing - "operational parameters" vs "operational attributes". | Change text to: "The Measurement Instance ID may be used to identify the sensing measurement instance that utilizes operational parameters of the same tuple <Sensing Initiator's MAC address, Measurement Setup ID>." |  |  |  | Assigned | Claudio da Silva | [8 empty] | 2022-05-25 15:57
860 | Chris Beg | No | 11.21.18.6 | 68 | 27 | E | 11.21.18.6 | 68.27 | TB measurement instance and TB sensing measurement instance are used interchangeably through the document. There are more isntances of TB sensing measurement instance and it is suggested to keep this term. | Change text TB measurement instance to TB sensing measurement instance. |  |  |  | Resolution drafted | Claudio da Silva |  | A | ACCEPTED | [5 empty] | 2022-06-08 00:32
861 | Chris Beg | No | 11.21.18.6.1 | 69 | 34 | E | 11.21.18.6.1 | 69.34 | Missing term - "measurement setup" vs. "sensing measurement setup" | Change text to: "In the polling phase, an AP sends a Sensing Polling Trigger frame to one or more STAs that are assigned to be polled in the TB sensing measurement instance and expected to participate during the availability period, and the polling phase shall be the first exchange in all TB sensing measurement instance for the sensing measurement setup." |  |  |  | Resolution drafted | Claudio da Silva |  | A | ACCEPTED Proposed change was implemented. Same change was made in 60.60, 61.21, 66.34, 66.37, 67.36, and 72.38. | [5 empty] | 2022-06-07 23:27
862 | Chris Beg | No | 11.21.18.6.2 | 69 | 52 | E | 11.21.18.6.2 | 69.52 | Grammatical Improvements | Change text to: "In the NDPA sounding phase, the AP, which is a sensing transmitter, sends a NDP to one or more STAs, on which the one or more STAs perform sensing measurements." |  |  |  | Assigned | Claudio da Silva | [8 empty] | 2022-05-25 15:57
864 | Chris Beg | No | 11.21.18.6.3 | 70 | 4 | E | 11.21.18.6.3 | 70.04 | Grammatical Improvements | Change text to: "In the TF sounding phase, the AP, which is a sensing receiver, solicits NDP transmission from one or more STAs, on which to perform sensing measurements." |  |  |  | Assigned | Claudio da Silva | [8 empty] | 2022-05-25 15:57
865 | Chris Beg | No | 11.21.18.6.3 | 70 | 9 | E | 11.21.18.6.3 | 70.09 | Editorial error | Change text to: "The AP shall transmit a Sensing Sounding Trigger frame to one or more STAs that are sensing transmitters...." |  |  |  | Resolution drafted | Claudio da Silva |  | A | ACCEPTED | [5 empty] | 2022-06-07 23:27
873 | RUI YANG | No | 4.3.21.26 | 17 | 40 | E | 4.3.21.26 | 17.40 | Change "channel" to "channel(s)" | as in comment |  |  |  | Assigned | Claudio da Silva | [8 empty] | 2022-05-25 15:57
874 | RUI YANG | No | 11.21.18.1 | 64 | 37 | E | 11.21.18.1 | 64.37 | This paragraph is identical to the paragraph in 4.3.21.25 (WLAN Sensing) after the first sentence. There is no need to repeat. | delete the paragraph |  |  |  | Assigned | Claudio da Silva | [8 empty] | 2022-05-25 15:57
875 | RUI YANG | No | 11.21.18.1 | 64 | 51 | E | 11.21.18.1 | 64.51 | It is not proper to call A sensing measurement instance is a time interval. | Change the sentence to "In a sensing measurement instance, one or more sensing measurements may occur. Each sensing measurement can be one of two methods: Trigger-based (TB) sensing measurement instance or non-TB sensing measurement instance." |  |  |  | Assigned | Chris Beg | [8 empty] | 2022-06-10 17:03
876 | RUI YANG | No | 11.21.18.1 | 64 | 64 | E | 11.21.18.1 | 64.64 | Change "choose to not participate in" to "choose not to participate in" | as in comment |  |  |  | Resolution drafted | Claudio da Silva |  | A | ACCEPTED | [5 empty] | 2022-06-15 16:53
881 | RUI YANG | No | 11.21.18.4 | 67 | 42 | E | 11.21.18.4 | 67.42 | This sentence is very confusing: "If a Sensing Measurement Setup Request frame assigns the role of either sensing receiver or sensing transmitter and sensing receiver to the sensing responder". Please rephrase. | delete "and sensing receiver" in the sentence |  |  |  | Assigned | Claudio da Silva | [8 empty] | 2022-05-25 15:57
884 | RUI YANG | No | 11.21.18.6.2 | 69 | 50 | E | 11.21.18.6.2 | 69.50 | Subclause 11.21.18.6.2 should be restructured. It is better to call it NDP Phase, which consists NDPA and NDP transmissionss. Two paragraphs should start with NDPA transmission, followed by NDP transmission. | as in comment |  |  |  | Assigned | Claudio da Silva | [8 empty] | 2022-05-25 15:57
894 | Zinan Lin | No | 9.4.1.9 | 31 | 12 | E | 9.4.1.9 | 31.12 | It is a Status Code field. Table 9-78 shows the title of "Status Codes", which is contradictory to Status Code field | change the title of Table 9-78 to "Values of Status Code" |  |  |  | Assigned | Claudio da Silva | [8 empty] | 2022-06-10 20:56
900 | Zinan Lin | No | 9.6.36.2 | 63 | 54 | E | 9.6.36.2 | 63.54 | The Sensing Measurement Report element is decribed in 9.4.2.318 (Sensing Measurement Report element) not in 9.4.2.317 (Sening Measurement Parameters element). | Change to "The Sensing Measurement Report field contains one or more of the Sensing Measurement Report elements described in 9.4.2.318 (Sensing Measurement Report element)." |  |  |  | Resolution drafted | Claudio da Silva |  | A | ACCEPTED | [5 empty] | 2022-06-10 00:20
901 | Zinan Lin | No | 9.6.7.51 | 59 | 29 | E | 9.6.7.51 | 59.29 | Sensing Measurement Report element is described in 9.4.2.318 not 9.4.2.317 | Change 9.4.2.317 to 9.4.2.318 |  |  |  | Resolution drafted | Claudio da Silva |  | A | ACCEPTED | [5 empty] | 2022-06-07 00:05