## Title
IEEE P802.11 Wireless LANs
Submission
Designator: | doc.: IEEE 802.11-22/0880r0
Venue Date: | July 2022
First Author: | Xiaofei Wang
Subject: | CR for CIDs assigned to Xiaofei Part 4
Full Date: | 2022-07-06
Author(s): | Xiaofei Wang
| Company: | InterDigital
Address
Phone:
Fax:
| email: | xiaofei.wang@interdigital.com
Abstract:
CR for CIDs assigned to Xiaofei

## Xiaofei Wang
CID | Commenter | LB | Draft | Clause Number(C) | Page(C) | Line(C) | Type of Comment | Part of No Vote | Page | Line | Clause | Duplicate of CID | Resn Status | Assignee | Submission | Motion Number | Comment | Proposed Change | Resolution | Owning Ad-hoc | Comment Group | Ad-hoc Status | Ad-hoc Notes | Edit Status | Edit Notes | Edited in Draft | Last Updated | Last Updated By
3199 | Xiaofei Wang | 264 | 3 | 11.55.3.9 | 90 | 27 | T | N | 90.27 | 27 | 11.55.3.9 |  |  | Xiaofei Wang |  |  | Some of the negotition part is not very clare after time to termination notice. Additional details may be needed to further clarify the negotiation procedure. | will provide a submission | rejected: such a change will require a submission; commenter is encouraged to submit a contribution for the TG WG LB. | CHAIR | [6 empty] | 2022-05-03 09:43 | CHAIR
3070 | Antonio DeLaOlivaDelgado | 264 | 3 | 9.6.7.55 | 76 | 14 | E | N | 76.14 | 14 | 9.6.7.55 |  |  | Xiaofei Wang |  |  | Header in first column, first row of table 9-397d reads Negotiation Method subfield value, it should read Request Method subfield value | as per comment | Revised: agree with the comments; the term "Request Method" should be changed to "Negotiation Method" TGbc editor: please incorporate changes as shown in 11-22/881r0. | CHAIR | [6 empty] | 2022-05-03 09:43 | CHAIR