## Title
IEEE P802.11 Wireless LANs
Submission
Designator: | doc.: IEEE 802.11-22/0907r0
Venue Date: | June 2022
First Author: | Claudio da Silva
Subject: | Resolutions for Editorial Comments in CC40 - Part 3
Full Date: | 06/17/2022
Author(s): | Claudio da Silva
| Company: | Meta Platforms
Address
Phone:
Fax:
email:
Abstract: | This document contains draft resolutions of editorial comments received in CC40.

## Revision History
Revision | Date | Description
0 | 06/17/2022 | Initial version of the document

## Editorial
CID | Commenter | Must Be Satisfied | Clause Number(C) | Page(C) | Line(C) | Category | Clause | Page | Comment | Proposed Change | Ad-hoc | Comment Group | Ad-hoc Notes | Status | Assignee | Submission | Resn Status | Resolution | Ready For Motion | Motion Number | Edit Status | Edited in Draft | Edit Notes | Last Updated | Last Updated By
25 | Anirudha Sahoo | No | 11.21.18.4 | 67 | 32 | E | 11.21.18.4 | 67.32 | make the language better | change "is used to idetify" => "is used to uniquely identify" |  |  |  | Resolution drafted | Claudio da Silva |  | A | ACCEPTED | [5 empty] | 2022-06-17 16:41
74 | Alecsander Eitan | No | 9.4.2.329 | 55 | 34 | E | 9.4.2.329 | 55.34 | Replace "Sector Descriptors" with "Sectos Descriptor". | Replace "Sector Descriptors" with "Sectos Descriptor". Note that if accepted, then follwing text should be updated accordingly. |  |  |  | Resolution drafted | Claudio da Silva |  | V | REVISED "DMG Beacon Sector Descriptors element" was replaced with "DMG Beacon Sector Descriptor element" | [5 empty] | 2022-06-17 16:50
183 | Cheng Chen | No | 9.4.2.317 | 33 | 44-46 | E | 9.4.2.317 | 33.44 | The name of the "Sensing Measurement Report" subfield is not clear enough to convey the actual meaning of the field. | Change the field name to "Sensing Measurement Report Requested". |  |  |  | Resolution drafted | Claudio da Silva |  | A | ACCEPTED | [5 empty] | 2022-06-16 22:07
201 | Cheng Chen | No | 11.21.18.6.5 | 70 | 31-41 | E | 11.21.18.6.5 | 70.31 | The "Reporting phase" in Figure 11-41e should be corrected to "Threshold-based reporting phase". | As in comment. |  |  |  | Resolution drafted | Claudio da Silva |  | A | ACCEPTED | [5 empty] | 2022-06-17 20:09
227 | narengerile narengerile | No | 9.4.2.321 | 39 | 2 | E | 9.4.2.321 | 39.02 | In the bracket, it shows azimuth "0" and elevation "zero". Zero is not consistent. | Change "0" to "zero". |  |  |  | Resolution drafted | Claudio da Silva |  | V | REVISED Replaced "(azimuth 0 is north, elevation zero is horizon). If it is set to 0," with "(azimuth zero is north, elevation zero is horizon). If it is set to zero," | [5 empty] | 2022-06-17 20:08
235 | narengerile narengerile | No | 9.6.7.51 | 59 | 10 | E | 9.6.7.51 | 59.10 | In Sensing Measurement Report frame, there should be a "Sensing Measurement Report element" included, not "Sensing Measurement Report". | Change "Sensing Measurement Report" in Figure 9-1139d to "Sensing Measurement Report element". |  |  |  | Resolution drafted | Claudio da Silva |  | V | REVISED Replaced with "Sensing Measurement Report element(s)" | [5 empty] | 2022-06-17 19:46
440 | Assaf Kasher | No | 11.21.20.1 | 76 | 1 | E | 11.21.20.1 | 76.01 | "with PCP/AP as" - missing article | replace with "with a PCP/AP as a" |  |  |  | Resolution drafted | Claudio da Silva |  | A | ACCEPTED | [5 empty] | 2022-06-17 20:20
441 | Assaf Kasher | No | 11.21.20.1 | 76 | 2 | E | 11.21.20.1 | 76.02 | "sensing device as sensing" - missing article | repalce with "sensing device as a sensing" |  |  |  | Resolution drafted | Claudio da Silva |  | A | ACCEPTED | [5 empty] | 2022-06-17 20:20
683 | Leif Wilhelmsson | No | 9.4.2.319 | 37 | 9 | E | 9.4.2.319 | 37.09 | To make it consistent, add "units" after 1 mm | AS in comment. This proposal is to make it consistent. A better wording would be replace "1 mm units" with "mm" |  |  |  | Resolution drafted | Claudio da Silva |  | V | REVISED Following convention used in the baseline, replaced with "in units of millimeters." Global change was applied. | [5 empty] | 2022-06-16
685 | Leif Wilhelmsson | No | 9.4.2.320 | 37 | 30 | E | 9.4.2.320 | 37.30 | descriptions should be in plural | change "description" to "descriptions" |  |  |  | Resolution drafted | Claudio da Silva |  | A | ACCEPTED | [5 empty] | 2022-06-16 18:09
686 | Leif Wilhelmsson | No | 9.4.2.320 | 38 | 3 | E | 9.4.2.320 | 38.03 | replace "is a 2's complement" with "is the 2's complement" | As in comment. |  |  |  | Resolution drafted | Claudio da Silva |  | V | REVISED The baseline uses "2s complement". The text is revised as "...is encoded as a 2s complement number taking values..." | [5 empty] | 2022-06-15 23:23
687 | Leif Wilhelmsson | No | 9.4.2.320 | 38 | 8 | E | 9.4.2.320 | 38.08 | move the word"respectively" to the end of the sentence | As in comment |  |  |  | Resolution drafted | Claudio da Silva |  | A | ACCEPTED | [5 empty] | 2022-06-15 23:37
693 | Leif Wilhelmsson | No | 9.4.2.322 | 41 | 10 | E | 9.4.2.322 | 41.10 | change "in millimeter units" to "in 1 mm units" to be consistent | As in comment. |  |  |  | Resolution drafted | Claudio da Silva |  | V | REVISED Following convention used in the baseline, replaced with "in units of millimeters." Global change was applied. | [5 empty] | 2022-06-16 00:01
703 | Leif Wilhelmsson | No | 9.4.2.329 | 56 | 19 | E | 9.4.2.329 | 56.19 | replace "is a 2's complement" with "is the 2's complement" | As in comment. |  |  |  | Resolution drafted | Claudio da Silva |  | V | REVISED The baseline uses "2s complement". The text is revised as "...is encoded as a 2s complement number taking values..." | [5 empty] | 2022-06-15 23:26
707 | Leif Wilhelmsson | No | 9.6.7.52 | 59 | 5 | E | 9.6.7.52 | 59.05 | replace "measurements" with "measurement results" | As in comment. The frame is not for the actual measuremetns, but for the results. |  |  |  | Resolution drafted | Claudio da Silva |  | V | REVISED "...transmitted to provide WLAN sensing measurements" was replaced with "...transmitted to provide sensing measurement result(s)." | [5 empty] | 2022-06-17 20:20
723 | Leif Wilhelmsson | No | 11.21.20.1 | 80 | 64 | E | 11.21.20.1 | 80.64 | replace "is about" by "illustrates" | As in comment. |  |  |  | Resolution drafted | Claudio da Silva |  | V | REVISED Proposed change was implemented in both 80.64 and 79.60 | [5 empty] | 2022-06-17 21:52
727 | Leif Wilhelmsson | No | 11.21.20.2 | 82 | 5 | E | 11.21.20.2 | 82.05 | Replace "capable of the roles" by "capable to take the roles" | As in comment. |  |  |  | Resolution drafted | Claudio da Silva |  | A | ACCEPTED | [5 empty] | 2022-06-17 22:27
728 | Leif Wilhelmsson | No | 11.21.20.2 | 82 | 8 | E | 11.21.20.2 | 82.08 | Replace "capable of the roles" by "capable to take the roles" | As in comment. |  |  |  | Resolution drafted | Claudio da Silva |  | V | REVISED Proposed change was implemented in both 82.12 and 82.16. | [5 empty] | 2022-06-17 22:28
842 | Chris Beg | No | 9.6.7.50 | 58 | 50 | E | 9.6.7.50 | 58.50 | "set it to" should be "set to". | Change text to: "The Dialog Token field is defined in 9.4.1.12 (Dialog Token field) and set to the value in the corresponding Sensing Measurement Setup Request frame." |  |  |  | Resolution drafted | Claudio da Silva |  | A | ACCEPTED | [5 empty] | 2022-06-16 18:40