## Title
IEEE P802.11 Wireless LANs
Submission
Designator: | doc.: IEEE 802.11-22/0971r14
Venue Date: | July 2022
First Author: | Edward Au
Subject: | IEEE 802.11be CC36 comments
Full Date: | 2022-07-26
Author(s): | Edward Au
| Company: | Huawei
Address
Phone:
Fax:
| email: | edward.ks.au@gmail.com
Abstract: | This document contains the cumulative comments received on P802.11be Draft 2.0 during working group letter ballot (LB266) and any resolutions approved by 802.11 Task Group be, numbered as follows: Draft 2.0, LB266, CIDs 10000 to 14119.

## Revision History
Revision | Date | Description
0 | 2022-07-05 | Added the 4120 received comments received from the initial WG Working Group ballot on P802.11be D1.0 (LB266).
1 | 2022-07-05 | Categorized all comments into MAC, PHY, and Joint. Completed initial PoC assignment of 625 joint comments.
2 | 2022-07-06 | Completed PoC assignment of all joint comments and some MAC comments.
3 | 2022-07-07 | Updated PoC assignmented of selected MAC and joint comments.
4 | 2022-07-08 | Further updated PoC assignmente of selected MAC and joint comments.
5 | 2022-07-08 | Completed PoC assignment and reassignment of all PHY comments.
6 | 2022-07-11 | PoC reassignment of selected MAC, PHY, and joint comments. Added finalized TTT assignments of selected comments.
7 | 2022-07-12 | PoC reassignment of selected MAC, PHY, and joint comments. Added finalized TTT assignments of selected comments.
8 | 2022-07-13 | PoC reassignment of selected MAC, PHY, and joint comments. Added finalized TTT assignments of selected comments.
9 | 2022-07-14 | PoC reassignment of selected MAC, PHY, and joint comments. Added finalized TTT assignments of selected comments.
10 | 2022-07-14 | PoC reassignment of selected MAC, PHY, and joint comments. Added finalized TTT assignments of selected comments. Added the approved motions resulting from the July 2022 plenary meeting.
11 | 2022-07-23 | PoC reassignment of selected MAC, PHY, and joint comments. Added finalized TTT assignments of selected comments. Updated a few CIDs of the approved motions resulting from the July 2022 plenary meeting.
12 | 2022-07-24 | Updated the number of CIDs that is ready for motion.
13 | 2022-07-26 | PoC reassignment of selected MAC comments.
14 | 2022-07-30 | PoC reassignment of selected MAC comments. Updated the status of selected CIDs that are ready for motion.

## All Comments
CID | Commenter | Must Be Satisfied | Clause Number(C) | Page(C) | Line(C) | Category | Clause | Page | Comment | Proposed Change | Ad-hoc | Comment Group | Ad-hoc Notes | Status | Assignee | Submission | Resn Status | Resolution | Ready For Motion | Motion Number | Edit Status | Edited in Draft | Edit Notes | Last Updated | Last Updated By
10000 | Niranjan Grandhe | Yes | 36.3.12.8.3 | 669 | 1 | T | 36.3.12.8.3 | 669.01 | Spec doesn't specify the userinfo field of punctured 242 RU | Add a sentence saying userinfo field of punctured 242 RU should be treated similar to zero-user field | PHY |  |  | Assigned | Jian Yu | [8 empty] | 2022-07-09 01:53
10001 | Lisa Ward | No | 35.3.8 | 431 | 62 | E | 35.3.8 | 431.62 | Minor editorial comment to improve readability of the sentence: "An originator MLD shall release transmit buffer associated with an successful received MPDU upon receiving BlockAck frame containing the reception status for that MPDU." e.g. insert 'the' before 'transmit', change 'an successful' to 'a successful' and consider changing 'successful' to 'successfully' | Consider changing the sentence as follows: "An originator MLD shall release the transmit buffer associated with a successfully received MPDU upon receiving BlockAck frame containing the reception status for that MPDU." | MAC |  | Volunteers: Tomoko Adachi | Resolution approved | Abhishek Patil | 22/1005r0 | A | ACCEPTED |  | 403 | I | 2.1 |  | 2022-07-15 02:04
10002 | Robert Sosack | No | 35.3.5.1 | 421 | 57 | E | 35.3.5.1 | 421.57 | Unnecessary use of "in" after the word parameter in this line "Basic HT-MCS Set field of the HT Operation parameter in of the AP affiliated" | Remove the word "in" between parameter and of. | MAC |  | Volunteers: Abhishek Patil, Insun Jang, Pooya Monajemi | Ready for motion | Po-Kai Huang | 22/1054r3 | A | ACCEPTED | Yes |  | I | 2.2 |  | 2022-07-30 16:49
10003 | Robert Sosack | No | 9.4.2.313.4 | 245 | 39 | E | 9.4.2.313.4 | 245.39 | Figure 9-1002ai When referencing the Basic EHT-MCS And NSS Set field the A in And is generally capitalized when referring to the field. | Change "Basic EHT-MCS and NSS Set" to "Basic EHT-MCS And NSS Set". | PHY |  |  | Assigned | Kanke Wu | [8 empty] | 2022-07-09 02:00
10004 | Robert Sosack | No | 35.3.16.3 | 453 | 44 | E | 35.3.16.3 | 453.44 | On this line "the NSTR link pair if there exists at least on NSTR link pair as defined in 35.3.16.2" there is a missing "e" in the word "one". | Change "on" to "one". | MAC |  | Volunteers: Abhishek Patil, Tomoko Adachi | Assigned | Insun Jang | [8 empty] | 2022-07-18 13:10
10005 | Robert Sosack | No | 35.3.16.4 | 454 | 31 | E | 35.3.16.4 | 454.31 | Closing parenthesis without opening parenthesis in "A non-AP STA )affiliated with an MLD that". | Delete closing parenthesis. | MAC |  | Volunteers: Tomo Adachi, Morteza Mehrnoush | Assigned | Yunbo Li | [8 empty] | 2022-07-16 13:30
10006 | Lisa Ward | No | 35.3.11 | 438 | 42 | E | 35.3.11 | 438.42 | In the description of Figure 35-12 for the example of an AP carrying a quiet element, it says that the quiet count field is set to 129. However, the figure shows that the quiet count = 128. I wonder if the text and the figure should match | Check if the quiet count value in the text in this sentence (129) should be changed to 128 to match the value in figure 35-12: "carried in the (Re)Association Response frame is set to 129 to indicate that the quiet interval on Link 1 " If so, consider changing text to read 128 since that is easier than modifying the figure and as i understood it a value >127 will work in this case. | MAC |  |  | Assigned | Gaurang Naik | [8 empty] | 2022-07-09 11:21
10007 | Lisa Ward | No | 35.3.15.1 | 450 | 29 | E | 35.3.15.1 | 450.29 | This sentence is somewhat difficult to follow and could probably be rephrased more clearly: "Each AP affiliated with an AP MLD shall schedule for transmission buffered group addressed frames immediately after every DTIM beacon except that a TWT scheduling AP affiliated with that AP MLD shall schedule for transmission the buffered group addressed frames during the broadcast TWT SPs located within the beacon interval during which the DTIM Beacon frame is transmitted (see 26.8.3.2 (Rules for TWT scheduling AP))." | Consider a rephrasing of the sentence/paragraph, e.g., Each AP affiliated with an AP MLD that is not a TWT scheduling AP shall schedule buffered group addressed frames immediately after every DTIM beacon. A TWT scheduling AP shall schedule the buffered group addressed frames for transmission during the broadcast TWT SPs located within the beacon interval during which the DTIM Beacon frame is transmitted (see 26.8.3.2 (Rules for TWT scheduling AP))" | MAC |  | Volunteers: Abhishek Patil, Vishnu Ratnam | Assigned | Ming Gan | [8 empty] | 2022-07-21 18:50
10008 | Jay Yang | Yes | 35.3.17 | 463 | 38 | T | 35.3.17 | 463.38 | 11be SPEC should have a resolution to address the initial frame overlapped with goup addressed frame reception. e.g. EMLSR non-AP MLD indicates the group addressed frame receving link to AP MLD, so that AP MLD know when and where to send the initial frame. | the commenter will provide a resolution on this. | MAC |  | Volunteers: Yongho Seok, Gaurang Naik, Morteza Mehrnoush, Vishnu Ratnam, Yousi Lin | Assigned | Minyoung Park | [8 empty] | 2022-07-12 09:52
10009 | Jay Yang | Yes | 9.4 | 177 | 36 | T | 9.4 | 177.36 | MLD Average Access delay is missing, 11be should have a solution to extend BSS average Access Delay to MLD level average access dely. | the commenter will provide a resolution | MAC |  |  | Assigned | Jay Yang | [8 empty] | 2022-07-07 14:30
10010 | Jay Yang | Yes | 9.4.2 | 1210 | 1 | T | 9.4.2 | 1210.01 | 11be should provide a solution to extend STA Statistics request/report to MLD level | the commenter will provide a resolution on it. | Joint |  |  | Assigned | Jay Yang | [8 empty] | 2022-07-06 15:08
10011 | Jay Yang | Yes | 35.2.1.2 | 399 | 53 | T | 35.2.1.2 | 399.53 | 11be should have a solution to extend TXOP sharing to support mutliple P2P case | the commenter will provide a resolution on it, like 11-22/580r0. | MAC |  | Volunteers: Abdel Karim Ajami, Patrice Nezou, Pei Zhou, Serhat Erkucuk, Yanjun Sun | Assigned | Dibakar Das | [8 empty] | 2022-07-15 19:20
10012 | Jay Yang | Yes | 11.20 | 328 | 5 | T | 11.20 | 328.05 | 11be spec should have a solution to allow different TDLS peer operating on different subchannel via TXOP sharing | the commenter will provide a solution to address it, like 11-22/580r0 | MAC |  |  | Assigned | Jay Yang | [8 empty] | 2022-07-11 00:14
10013 | Jay Yang | Yes | 35.3.7 | 427 | 5 | T | 35.3.7 | 427.05 | if one of the affilicated AP operating on CAC state, the link should be disable and enabled again once it's out of CAC mode. | 11be SPEC should have a solution to indicate the CAC mode and the remaing time, so that the non-AP MLD can decide whether to associated with such AP MLD. | MAC |  |  | Assigned | Laurent Cariou | [8 empty] | 2022-07-07 15:27
10014 | Jay Yang | Yes | 35.3.19.2 | 469 | 56 | T | 35.3.19.2 | 469.56 | "The TBTT Information Field Type subfield shall set to 1" also can be used in AP MLD when at least one affiliciated AP is in unavailable state without causing compatible issue with legacy STA. | as the comments. | MAC |  | Volunteers: Morteza Mehrnoush, Gaurang Naik, Shawn Kim, Li-Hsiang Sun, Rubayet Shafin, Peshal Nayak | Assigned | kaiying Lu | [8 empty] | 2022-07-12 13:38
10015 | Jay Yang | Yes | 35.3.3 | 413 | 21 | T | 35.3.3 | 413.21 | In MLD, only link MAC address is carried, different link has a different MAC address, which make the VBSS implemantion broken. 11be should define a solution so that AP MLD can retrieve whether the link address belongs to a same non-AP MLD or not after receving the probe. | AP MLD can use action frame to retieve the non-AP MLD MAC address, and then create the VBSS(AP MLD). the commenter will provide a solution on it. | MAC |  | Volunteers: Duncan Ho | Assigned | Jay Yang | [8 empty] | 2022-07-11 00:13
10016 | Jay Yang | Yes | 35.2.1.2.2 | 400 | 27 | T | 35.2.1.2.2 | 400.27 | the EHT AP shall have a solution to know the required allocation duration before TXOP sharing procedure. | 11be spec should use a-control to indicate the required allocation duration to AP. | MAC |  | Volunteers: Abdel Karim Ajami, Patrice Nezou, Pei Zhou, Serhat Erkucuk, Greg Geonjung Ko | Assigned | Yunbo Li | [8 empty] | 2022-07-16 13:31
10017 | Morteza Mehrnoush | No | 35.2.1.2.3 | 403 | 24 | E | 35.2.1.2.3 | 403.24 | grammer error: change "in the remain TXOP that after ..." to "in the remaining TXOP after ..." | as in comment | MAC |  | Volunteers: Abdel Karim Ajami, Patrice Nezou, Yanjun Sun | Assigned | Dibakar Das | [8 empty] | 2022-07-15 19:20
10018 | Morteza Mehrnoush | No | 35.3.5.1 | 421 | 6 | E | 35.3.5.1 | 421.06 | Typo in the title of the reference for 11.3. Please fix it as "11.3 (Authentication and association)". | as in comment | MAC |  | Volunteers: Abhishek Patil, Insun Jang, Pooya Monajemi | Ready for motion | Po-Kai Huang | 22/1054r3 | V | REVISED Title of the hyperlink is done automatically by framemaker. The current title in 11.3 reflects the change with deletion, but it is likely that when framemaker automatically adds the title in other places, it can not reflect the deletion like the following. 11.3 STA authenticationAuthentication and association We provide an instruction to editor to check whether it is possible that the framemaker software can reflect the title with deletion. TGbe editor to make the changes shown in 11-22/1054r3 (https://mentor.ieee.org/802.11/dcn/22/11-22-1054-03) under all headings that include CID 10018 | Yes |  | I | 2.2 |  | 2022-07-30 17:31
10019 | Morteza Mehrnoush | No | 35.3.5.4 | 424 | 29 | T | 35.3.5.4 | 424.29 | It's not clear what the "each requested link" is referring to; suggesting to istead use "each requesting ML (re)setup link". | as in comment | MAC |  | Volunteers: Abhishek Patil | Assigned | Insun Jang | [8 empty] | 2022-07-14 14:56
10020 | Morteza Mehrnoush | No | 35.3.5.4 | 425 | 1 | T | 35.3.5.4 | 425.01 | It's not clear what the "each requrested link" is referring to; suggesting to istead use "each requesting ML (re)setup link". | as in comment | MAC |  | Volunteers: Abhishek Patil | Assigned | Insun Jang | [8 empty] | 2022-07-14 14:56
10021 | Morteza Mehrnoush | No | 35.3.6.2.2 | 426 | 7 | T | 35.3.6.2.2 | 426.07 | In AP removel case, if a TID is only mapped to a link where the AP will be removed, it's not clear what is the mapping for this TID after AP removal. Is default TID-to-link mapping will be in effect after AP removal (all TID to all link mapping) and the AP or non-AP MLD have to renegotiate the TID-to-Link mapping? | as in comment | MAC |  | Volunteers: Pooya Monajemi, Po-Kai Huang, Abhishek Patil, Rojan Chitrakar, Liuming Lu | Assigned | Binita Gupta | [8 empty] | 2022-07-20 19:33
10022 | Morteza Mehrnoush | No | 35.3.6.2.2 | 426 | 54 | T | 35.3.6.2.2 | 426.54 | It's not clear after AP removal, PM state of the STAs affiliated with non-AP MLD, and TWT negotiation over the removed link etc. Please add text to clarify the corresponding behaviors. | as in comment | MAC |  | Volunteers: Pooya Monajemi, Po-Kai Huang, Abhishek Patil, Rojan Chitrakar, Liuming Lu | Assigned | Binita Gupta | [8 empty] | 2022-07-20 19:33
10023 | Morteza Mehrnoush | No | 35.3.7.1.1 | 427 | 42 | T | 35.3.7.1.1 | 427.42 | In "including the management frame", please add the control frames too. | as in comment | MAC |  |  | Assigned | Laurent Cariou | [8 empty] | 2022-07-07 15:27
10024 | Morteza Mehrnoush | No | 35.3.7.1.1 | 427 | 44 | T | 35.3.7.1.1 | 427.44 | From the current text it's not clear if there is any exception of frame delivary on the disabled link; the text covers some of the cases where the frame delivery is not possible but it's not all the cases. Please add text to disallow any frame transmission over the disabled link for clean disablement of the link. This is helpful for the scenarios where the AP is turned off temporarily (due to maintanance) and if the AP could disable the link completely the AP removal is not needed. | as in comment | MAC |  |  | Assigned | Laurent Cariou | [8 empty] | 2022-07-07 15:27
10025 | Morteza Mehrnoush | No | 35.3.7.1.6 | 430 | 61 | E | 35.3.7.1.6 | 430.61 | Please fix this "When a STA is affiliated ..." to "When a STA that is affiliated ..." | as in comment | MAC |  |  | Assigned | Laurent Cariou | [8 empty] | 2022-07-07 15:27
10026 | Morteza Mehrnoush | No | 35.3.7.1.6 | 430 | 49 | T | 35.3.7.1.6 | 430.49 | How about buffering control frames like BAR? Do we need to set the More data? Please clarify | as in comment | MAC |  |  | Assigned | Laurent Cariou | [8 empty] | 2022-07-07 15:27
10027 | Morteza Mehrnoush | No | 35.3.12.4 | 442 | 61 | E | 35.3.12.4 | 442.61 | Please remove extra a in "shall not buffer a a TPC..." | as in comment | MAC |  | Volunteers: Abhishek Patil, Rojan Chitrakar | Assigned | Minyoung Park | [8 empty] | 2022-07-15 17:30
10028 | Morteza Mehrnoush | No | 9.4.2.315 | 251 | 6 | T | 9.4.2.315 | 251.06 | In this sentense it should be changed to "not all TIDs" because it's already negotiated a mapping and so it's not all TID to all link mapping. Please change it to: "negotiated a TID-to-link mapping with an AP MLD and not all the TIDs are mapped to all the enabled links" | as in comment | MAC |  | Volunteers: Vishnu Ratnam | Assigned | Minyoung Park | [8 empty] | 2022-07-12 09:50
10029 | Morteza Mehrnoush | No | 35.3.12.4 | 444 | 36 | T | 35.3.12.4 | 444.36 | In this sentense it should be changed to "not all TIDs" because it's already negotiated a mapping and so it's not all TID to all link mapping. Please change it to: "negotiated a TID-to-link mapping with the AP MLD and not all TIDs are mapped to all the enabled links" | as in comment | MAC |  | Volunteers: Abhishek Patil, Rojan Chitrakar | Assigned | Minyoung Park | [8 empty] | 2022-07-15 17:30
10030 | Morteza Mehrnoush | No | 35.3.19.1 | 468 | 32 | T | 35.3.19.1 | 468.32 | In the current text, NSTR mobile AP shall have only one NSTR link pair. Extending it to more than one NSTR link pair (more than two APs in NSTR mobile AP) is usefull as the mobile AP is able to do: 1) better load balancing, 2) disable a link due to AP unavailability and still operate in MLO mode, 3) allocate a link for latency sensitive traffic, etc. | Enable the NSTR mobile AP to have more then one NSTR link pair. | MAC |  |  | Assigned | Morteza Mehrnoush | [8 empty] | 2022-07-11 18:27
10031 | Morteza Mehrnoush | No | 35.3.19.1 | 468 | 30 | T | 35.3.19.1 | 468.30 | The power saving mechanism of the non-AP MLDs associated with the NSTR mobile AP MLD is not defined. If the STA on the primary link goes the power save (and doze state), then the STA on the non-primary link also should go the power save (and doze state) but not the other way around, because STA affiliated with non-AP MLD can only initiate PPDU transmission over the 2nd link if STA of the same non-AP MLD initiate the start time sync PPDU tranmission over primary link. Also during the PS mode, if the STA affiliated with non-AP MLD wants to poll DL buffer, send in UL, or NSTR mobile AP sending the DL buffer, it should follow the same mechanism for start time sync and end time alginment of the primary/non-primary links. | Please add text to explain these behaviors in spec. | MAC |  |  | Assigned | Morteza Mehrnoush | [8 empty] | 2022-07-11 18:27
10032 | Morteza Mehrnoush | No | 35.3.19.1 | 469 | 36 | T | 35.3.19.1 | 469.36 | The reqirement of the default mapping (all TID to all link mapping) is restrictive and not neccassary. The primiary link should be all TID to link mapping, but the non-primary link can have some TIDs to link mapping to support high QoS, or low latency traffic, the advantage is that in some scenarios the non-primary link can be dedicated to high QoS traffic delivery to achieve a better performance. | The all TID to link mapping shall be enforced for primary link but the non-primary link can have other TID mapping. | MAC |  |  | Assigned | Morteza Mehrnoush | [8 empty] | 2022-07-11 18:27
10033 | Morteza Mehrnoush | No | 35.3.19.1 | 469 | 44 | T | 35.3.19.1 | 469.44 | Based on the current spec, the non-primary link in NSTR mobile AP is not doing beaconing (beacon, probe, groupcast frames only on primary link), so the AP on non-primary link of the NSTR mobile AP can go to power save cleanly as it's not doing the regular AP operations. Since the NSTR mobile-AP is a mobile device, power save is very important. Please define a mechanism for the power save of the AP on non-primary link in NSTR mobile AP and add signaling for power management mode change. | as in comment | MAC |  | Volunteers: Morteza Mehrnoush, Gaurang Naik, Shawn Kim, Li-Hsiang Sun, Rubayet Shafin, Peshal Nayak | Assigned | kaiying Lu | [8 empty] | 2022-07-12 13:38
10034 | Morteza Mehrnoush | No | 35.3.16.5.1 | 456 | 9 | T | 35.3.16.5.1 | 456.09 | In Figure 35-20, the NSTR/STR link pair relation of link1/2/3 are not specificed. Please clarify what is the NSTR/STR link pair relation among any two links | as in comment | MAC |  |  | Assigned | Yongho Seok | [8 empty] | 2022-07-07 15:37
10035 | Morteza Mehrnoush | No | 35.3.16.8.3 | 461 | 6 | T | 35.3.16.8.3 | 461.06 | The current text defines the AP assisted medium sync recovery for NSTR. We should add EMLSR to use this medium sync recovery procedure. | please add EMLSR to use the AP assisted medium sync recovery | MAC |  | Volunteers: Morteza Mehrnoush | Assigned | Ming Gan | [8 empty] | 2022-07-21 18:51
10036 | Morteza Mehrnoush | No | 35.3.16.8.3 | 461 | 6 | T | 35.3.16.8.3 | 461.06 | If the EMLSR uses the AP assisted medium sync recovery, when receiveing the group address frame over a link (and blind over the other link), it cannot use the AP assisted medium sync recover as there is no way for the STA to send the AAR control subfield to the AP. Please exclude this case for the AP assisted medium sync recover for EMLSR. | as in comment | MAC |  | Volunteers: Morteza Mehrnoush | Assigned | Ming Gan | [8 empty] | 2022-07-21 18:51
10037 | Morteza Mehrnoush | No | 35.3.17 | 461 | 58 | T | 35.3.17 | 461.58 | What is the TID to link mapping that should be used over the EMLSR links? IMO, it should be all TID to all link mapping as the EMLSR STAs can do frame exchange over one link at a time; using all TID to all link mapping gives a better oppurtunity to deliver high-QoS/Low-latency traffics (in UL/DL) over the first link that it gets the access or is a TXOP reponder. | Please add text to explain. | MAC |  | Volunteers: Yongho Seok, Gaurang Naik, Morteza Mehrnoush, Vishnu Ratnam, Shawn Kim | Assigned | Minyoung Park | [8 empty] | 2022-07-12 09:54
10038 | Morteza Mehrnoush | No | 35.3.17 | 461 | 58 | T | 35.3.17 | 461.58 | What is the EMLSR behavior if all EMLSR STAs of the non-AP MLD except one goes to power save (doze state)? As there is only one link remaining in EMLSR mode, it should follow the single-link single-radio procedure. Add explanation to cover this case. | as in comment | MAC |  | Volunteers: Yongho Seok, Gaurang Naik, Morteza Mehrnoush, Vishnu Ratnam, Shawn Kim | Assigned | Minyoung Park | [8 empty] | 2022-07-12 09:54
10039 | Morteza Mehrnoush | No | 35.3.17 | 463 | 38 | T | 35.3.17 | 463.38 | It's not clear how the non-AP MLD can receive the beacons over the EMLSR links; also the groupcast frame delivery is not explained in the spec. Please add text to cover this. | as in comment | MAC |  | Volunteers: Yongho Seok, Gaurang Naik, Morteza Mehrnoush, Vishnu Ratnam, Yousi Lin | Assigned | Minyoung Park | [8 empty] | 2022-07-12 09:52
10040 | Morteza Mehrnoush | No | 11.2.3.9 | 304 | 52 | E | 11.2.3.9 | 304.52 | Please use "or" consistently in this sentence. There should be one "or" before the last phrase "or through the enhance multi-link multi-radio ..." and remove the others | as in comment | MAC |  |  | Assigned | Minyoung Park | [8 empty] | 2022-07-06 01:42
10041 | Morteza Mehrnoush | No | 35.3.18 | 468 | 5 | T | 35.3.18 | 468.05 | After the frame exchange in EMLMR mode, the non-AP MLD in EMLMR mode should go back to it's per link operation mode and capability. The determination of the end time of the EMLMR frame exchange is missing in the current text. Please add text for this. | as in comment | MAC |  |  | Assigned | Liwen Chu | [8 empty] | 2022-07-07 15:44
10042 | Morteza Mehrnoush | No | 35.3.18 | 466 | 57 | T | 35.3.18 | 466.57 | After non-AP MLD receive initial frame in one EMLMR STA from AP MLD for frame exchange initiation, both both TX/RX chain switches to that link (L1) for reception of the PPDU over that link. It's not clear if the EMLMR can do frame exchange over the other EMLMR link (L2) when there is frame exchange over one of the links (L1). Please add text for clarification. | as in comment | MAC |  |  | Assigned | Liwen Chu | [8 empty] | 2022-07-07 15:44
10043 | Morteza Mehrnoush | No | 35.3.18 | 467 | 8 | T | 35.3.18 | 467.08 | From the current text, it's not clear what is the RX Max NSS and TX Max NSS should be set for NSS in EMLMR Supported MCS and NSS Set subfield. Is the max RX and TX NSS should be larger than or sum of each links RX and TX spatial streams? | please specify what is the max TX/RX NSS in EMLMR mode of operation | MAC |  |  | Assigned | Liwen Chu | [8 empty] | 2022-07-07 15:44
10044 | Morteza Mehrnoush | No | 35.3.18 | 468 | 5 | T | 35.3.18 | 468.05 | The medium sync recovery after the EMLMR frame exchange is missing; please add text to cover that. Also consider the AP assisted medium sync recovery for the EMLMR. | as in comment | MAC |  |  | Assigned | Liwen Chu | [8 empty] | 2022-07-07 15:44
10045 | Morteza Mehrnoush | No | 35.3.18 | 468 | 5 | T | 35.3.18 | 468.05 | How the beacon reception and groupcast frame delivery happens in EMLMR mode over EMLMR links? | as in comment | MAC |  |  | Assigned | Liwen Chu | [8 empty] | 2022-07-07 15:44
10046 | Morteza Mehrnoush | No | 35.3.18 | 466 | 58 | T | 35.3.18 | 466.58 | What would be the EMLMR behavior if all EMLMR STAs except one EMLMR STA affiliated with non-AP MLD goes to power save mode (doze state)? Please explain this PM behavior in the spec. | as in comment | MAC |  |  | Assigned | Liwen Chu | [8 empty] | 2022-07-07 15:44
10047 | Morteza Mehrnoush | No | 35.3.18 | 466 | 58 | T | 35.3.18 | 466.58 | What is the TID to link mapping that should be used over the EMLMR links? Please add text to clarify. | as in comment | MAC |  |  | Assigned | Liwen Chu | [8 empty] | 2022-07-07 15:44
10048 | Morteza Mehrnoush | No | 35.9.4 | 512 | 7 | T | 35.9.4 | 512.07 | For the MLO devices with different operation modes like NSTR, EMLSR, and EMLMR, the spec should define the frame exchange procedure for AP of AP MLD or STA of non-AP MLD operating over one of those links and reach to the r-TWT SP start time over the other link. | Add the procedure for the AP and non-AP MLD as in comment. | MAC |  | Volunteers: Yonggang Fang, Patric Nezou, Abdel Karim Ajami, Dibakar Das, Shawn Kim, Binita Gupta, Jeongki Kim, Liangxiao Xin, Liuming Lu, Viger Pascal, Rojan Chitrakar | Assigned | Chunyu Hu | [8 empty] | 2022-07-18 17:02
10049 | Morteza Mehrnoush | No | 35.3.16.8.1 | 459 | 58 | E | 35.3.16.8.1 | 459.58 | Please fix this "Medium Synchronization Information field" to "Medium Synchronization Delay Information subfield". | as in comment | MAC |  | Volunteers: Gaurang Naik, Jeongki Kim, Morteza Mehrnoush, Liuming Lu | Assigned | Dibakar Das | [8 empty] | 2022-07-15 20:21
10050 | Morteza Mehrnoush | No | 35.8.2 | 509 | 59 | E | 35.8.2 | 509.59 | Add "s" to STA in "... behalf of the STAs affiliated with the same MLD ..." | as in comment | MAC |  | Volunteers: Rojan Chitrakar, Shawn Kim | Assigned | Ming Gan | [8 empty] | 2022-07-21 18:45
10051 | Morteza Mehrnoush | No | 35.8.2 | 510 | 48 | E | 35.8.2 | 510.48 | Add "indicates" to this part "element that indicates Link 3 ..." | as in comment | MAC |  | Volunteers: Rojan Chitrakar, Shawn Kim | Assigned | Ming Gan | [8 empty] | 2022-07-21 18:45
10052 | Morteza Mehrnoush | No | 35.3.17 | 462 | 1 | T | 35.3.17 | 462.01 | When the non-AP MLD is operating in EMLSR mode, the TID to link mapping should not disable a link (no TID mapped to EMLSR link) in which the the EMLSR STA is operating on. | please add a text to clarify this. | MAC |  | Volunteers: Yongho Seok, Gaurang Naik, Morteza Mehrnoush, Vishnu Ratnam, Shawn Kim | Assigned | Minyoung Park | [8 empty] | 2022-07-12 09:54
10053 | Morteza Mehrnoush | No | 35.3.19 | 468 | 30 | T | 35.3.19 | 468.30 | Per current spec it looks like the non-AP MLD with EMLSR mode enabled cannot work with the NSYR mobile-AP as it cannot do PPDU end time alignement etc. Please clarify what is the NSTR mobile AP limitation in operating with different MLO modes like EMLSR, and EMLMR. | as in comment | MAC |  |  | Assigned | Morteza Mehrnoush | [8 empty] | 2022-07-11 18:27
10054 | Morteza Mehrnoush | No | 35.3.16.5.1 | 455 | 13 | T | 35.3.16.5.1 | 455.13 | non-AP MLD in addition to the start time sync should do the end time alignment (per current spec only AP MLD should do the end time alignement); consider a scenario where PPDU1 over link1 and PPDU2 over link2 (link1 and link2 are NSTR link pair) start time are synced, but end time are not aligned, so the response from the AP MLD over one of the links will be corrupted by the longer PPDU. Please add the end time alignment requirement for the non-AP MLD. | as in comment | MAC |  |  | Assigned | Yongho Seok | [8 empty] | 2022-07-07 15:37
10055 | Morteza Mehrnoush | No | 35.3.17 | 461 | 58 | T | 35.3.17 | 461.58 | Due to lower cost and power consumption of the EMLSR devices, a good percentage of the non-AP MLD devices may operate in EMLSR mode; so it's reasonbale to enable the mobile-AP EMLSR operation for such devices. Please add support for this mode. | as in comment | MAC |  | Volunteers: Yongho Seok, Gaurang Naik, Morteza Mehrnoush, Vishnu Ratnam | Assigned | Minyoung Park | [8 empty] | 2022-07-12 09:50
10056 | Morteza Mehrnoush | No | 35.3.17 | 461 | 58 | T | 35.3.17 | 461.58 | non-AP MLD in EMLSR mode can do frame exchnage with the AP MLD (STR links) only over one link (L1) at a time, and the EMLSR STA cannot do CCA over the other link (L2) before the end of current frame sequence plus "PIFS+aRxPhyStartDelay+TransitionDelay" period. However the AP MLD can do the CCA over the other link (L2), and so before EMLSR STA returning to listening operation, the AP MLD sense the channel for AIFS over L2 and start frame exchange over L2. This gives a much higher advantage to AP MLD which leads to higher DL performance and worse UL performance. This issue is worse for the scenario where there is one non-AP MLD in EMLSR mode which is delivering UL and DL traffic to AP MLD. A mechansim is needed to prevent such a imbalance in DL traffic delivery. | as in comment | MAC |  | Volunteers: Yongho Seok, Gaurang Naik, Morteza Mehrnoush, Vishnu Ratnam | Assigned | Minyoung Park | [8 empty] | 2022-07-12 09:50
10057 | Morteza Mehrnoush | No | 35.3.17 | 461 | 58 | T | 35.3.17 | 461.58 | When the phy rate of the EMLSR links are different (e.g. when the BW of the links are different) each STA of non-AP MLD perfrom channel access independently over the two links; considering the case where there is no OBSS load, EMLSR STAs equally (randomly) access one of the EMLSR links at a time which causes performance degradation compared to always accessing the higher phy rate link (effective total phy rate would be average of the phy rates of the links, i.e. lower and higher phy rate). A channel access mechanism for EMLSR is needed to resolve this issue. | Please define a channel access mechanism for resolving the issue described in the comment. | MAC |  | Volunteers: Yongho Seok, Gaurang Naik, Morteza Mehrnoush, Vishnu Ratnam | Assigned | Minyoung Park | [8 empty] | 2022-07-12 09:50
10058 | Morteza Mehrnoush | No | 35.3.21.2 | 471 | 12 | T | 35.3.21.2 | 471.12 | The current spec text for the TDLS operation only works when all the links of the non-AP MLD has STR link relation, however when the links of non-AP MLD have NSTR link relation (lets say L1 and L2 are NSTR link pair), the peer STA of non-AP MLD may initiate PPDU over L1 and AP of AP MLD may initiate PPDU over L2, and the end time of the PPDUs are not aligned, so the response frame by the non-AP MLD may corrupts either of the PPDUs. A mechanism to prevent such a self interference among NSTR link pair is needed. | as in comment | MAC |  | Volunteers: Stephane Baron, Pascal Viger, Patrice Nezou, Tomoko Adachi | Assigned | Abhishek Patil | [8 empty] | 2022-07-13 11:47
10059 | Morteza Mehrnoush | No | 35.3.21.1 | 470 | 60 | T | 35.3.21.1 | 470.60 | During the TDLS operation when the STA of the non-AP MLD with STR link pair is doing an off-channel switch, needs to make sure it swithes to a link which has STR link relation, otherwise the TDLS operation with NSTR link pair has extra limitations. Also when switching to off-channel the non-AP MLD (or non-MLD EHT STA) should be able to work with AFC system for 6GHz band channel selection or AP MLD (where the non-AP MLD is associated with) should do the channel selection for the non-AP MLD. | The off-channel selection mechanism for the TDLS operation is needed. | MAC |  | Volunteers: Stephane Baron, Pascal Viger, Patrice Nezou, Tomoko Adachi | Assigned | Abhishek Patil | [8 empty] | 2022-07-13 11:47
10060 | Morteza Mehrnoush | No | 35.3.21.1 | 470 | 60 | T | 35.3.21.1 | 470.60 | If non-AP MLD is operating in EMLSR mode, and one STA of non-AP MLD wants to extablish a TDLS link with another device, there will be some limitations. The other deivce could be legacy device or EHT device (MLD and non-MLD); if it's a legacy deivce, it cannot initiate frame exchange considering the EMLSR rules; if it's a EHT device, it needs some information from the non-AP MLD which is operating in EMLSR mode like padding delay, etc, to be able to do the TDLS operation when the non-AP MLD operates in EMLSR mode for some scenarios. | there is no description of TDLS procedure when non-AP MLD operates in EMLSR mode and one of the STAs establishes a TDLS direct with anohter device; please add text to propose a solution for this. | MAC |  | Volunteers: Stephane Baron, Pascal Viger, Patrice Nezou, Tomoko Adachi | Assigned | Abhishek Patil | [8 empty] | 2022-07-13 11:47
10061 | Morteza Mehrnoush | No | 35.3.21.1 | 470 | 60 | T | 35.3.21.1 | 470.60 | There is no text in spec to explain the TDLS power save procedure for the non-AP MLD which establishes TDLS direct link over a single link. The description of the procedure and solution to potential issues for the non-AP MLD operating in NSTR/EMLSR/EMLMR modes needs to be discussed. | as in comment | MAC |  | Volunteers: Stephane Baron, Pascal Viger, Patrice Nezou, Tomoko Adachi | Assigned | Abhishek Patil | [8 empty] | 2022-07-13 11:47
10062 | Morteza Mehrnoush | No | 35.3.21.2 | 471 | 9 | T | 35.3.21.2 | 471.09 | Current spec only defines the TDLS direct link over a single link. Please add the TDLS discovery/setup/frame-exchange procedure over multiple links. | as in comment | MAC |  | Volunteers: Stephane Baron, Pascal Viger, Patrice Nezou, Tomoko Adachi | Assigned | Abhishek Patil | [8 empty] | 2022-07-13 11:47
10063 | Morteza Mehrnoush | No | 35.9 | 510 | 51 | T | 35.9 | 510.51 | The current TDLS setup doesn't accommodate the r-TWT schedule among the peer STAs so that the rTWT SP can be scheduled and announced directly between the TDLS peer STAs. This is specially helpful when two TDLS peer STAs switching to off-channel and AP doesn't have knowledge of the traffic between TDLS peer STAs. Please define such a procedure in the spec. | as in comment | MAC |  | Volunteers: Yonggang Fang, Patric Nezou, Abdel Karim Ajami, Dibakar Das, Shawn Kim, Binita Gupta, Jeongki Kim, Liangxiao Xin, Liuming Lu, Viger Pascal, Rojan Chitrakar | Assigned | Chunyu Hu | [8 empty] | 2022-07-18 17:02
10064 | Morteza Mehrnoush | No | 35.9.4 | 512 | 7 | T | 35.9.4 | 512.07 | In some scenairos the AP can't deliver all the DL traffic to STA during the rTWT SP, and so the STA may enter Doze state at the end of rTWT SP (with that assumption AP won't deliver BU after the rTWT SP). If the scheduled STA by the end of the rTWT SP determines that AP has more DL traffic, it shall send a U-APSD trigger frame after rTWT SP to indicate that it's in awake state and the AP can deliver the remianing BU during the U-APSD SP. The U-APSD Coexistence element (which contains the info for the durtion of U-APSD SP, etc) are send via the ADDTS request frame; in order to use the U-APSD coexistence mechanism more flexibly, please add other ways to send the U-APSD Coexistence element. | as in comment | MAC |  | Volunteers: Yonggang Fang, Patric Nezou, Abdel Karim Ajami, Dibakar Das, Shawn Kim, Binita Gupta, Jeongki Kim, Liangxiao Xin, Liuming Lu, Viger Pascal, Rojan Chitrakar | Assigned | Chunyu Hu | [8 empty] | 2022-07-18 17:02
10065 | Morteza Mehrnoush | No | 35.9.4 | 512 | 7 | T | 35.9.4 | 512.07 | Per current spec, the non-AP EHT STAs that has knowledge of the rTWT SP schedule shall ensure their TXOP ends before the start of rTWT SP. However the non-AP EHT STAs in OBSS networks don't know the other BSSs rTWT schedule. If the AP can share the rTWT schedule info with other APs in OBSS networks so that OBSS EHT STAs could end their TXOP before start of rTWT SP, it helps to improve latency. Please add a mechanism for this. | as in comment | MAC |  | Volunteers: Yonggang Fang, Patric Nezou, Abdel Karim Ajami, Dibakar Das, Shawn Kim, Binita Gupta, Jeongki Kim, Liangxiao Xin, Liuming Lu, Viger Pascal, Rojan Chitrakar | Assigned | Chunyu Hu | [8 empty] | 2022-07-18 17:02
10066 | Morteza Mehrnoush | No | 35.9 | 510 | 51 | T | 35.9 | 510.51 | An AP in a BSS may schedule rTWT SPs which may overlap with rTWT SPs of OBSS networks and cause extra collision and latency; in order resolve this issue, a mechanism to share the indented rTWT schedules among the APs (OBSSs) can help the APs to find the minimum overlapping of the rTWT schedules for each BSS. Please add a mechanism to the spec so that APs can share their rTWT schedules with other APs. | as in comment | MAC |  | Volunteers: Yonggang Fang, Patric Nezou, Abdel Karim Ajami, Dibakar Das, Shawn Kim, Binita Gupta, Jeongki Kim, Liangxiao Xin, Liuming Lu, Viger Pascal, Rojan Chitrakar | Assigned | Chunyu Hu | [8 empty] | 2022-07-18 17:02
10067 | Morteza Mehrnoush | No | 35.9 | 510 | 51 | T | 35.9 | 510.51 | An AP in a BSS may schedule rTWT SPs which may overlap with rTWT SPs of OBSS networks and cause extra collision and latency; to decrease the overlapping rTWT SPs among OBSS networks, the APs can use different subbands of a channel and share their subband usage with OBSS APs. Sharing this info helps the APs to select different subbands to decrease the overlapping rTWT SPs; e.g. if there are 4 BSSs which operate on a 160MHz channel, each BSS can use one 40MHz subband: 40LL, 40LU, 40UL, 40UU. Please add the procedure to the spec so that APs can share their subband usage with other APs. | as in comment | MAC |  | Volunteers: Yonggang Fang, Patric Nezou, Abdel Karim Ajami, Dibakar Das, Shawn Kim, Binita Gupta, Jeongki Kim, Liangxiao Xin, Liuming Lu, Viger Pascal, Rojan Chitrakar | Assigned | Chunyu Hu | [8 empty] | 2022-07-18 17:02
10068 | Thomas Derham | No | 11.13 | 327 | 32 | T | 11.13 | 327.32 | Several mechanisms (including SA Query referenced here, but also 4-way handshake and others) are adopted by 11be MLDs and require verification of OCI element. However OCI element only supports indicating the operating channel for a single link. | Allow multiple OCI elements to be present and validated (one per link), or extend OCI element to indicate information for multiple links. Note that, while Beacon Protection feature also allows a STA to validate channel information advertised by an AP in beacons, it has different security properties compared to OCV due to use of a group (not unicast) key and provides only one-way detection of multi-channel attacks. | MAC |  | Volunteers: Yongho Seok, Jason Guo | Assigned | Po-Kai Huang | [8 empty] | 2022-07-14 16:49
10069 | Thomas Derham | No | 11.2.3.1 | 303 |  | T | 11.2.3.1 | 0.00 | Since (per 35.3.12.4) an AP MLD advertises TIM on all its links, and RNR provides critical update notification on each link pertaining to other links, a STA might not need to listen for every DTIM beacons on every link, but instead might only need to listen to DTIM beacons on one link of its choice (if it is in doze on the other links). This would avoid unnecessary power consumption. However, there are link-specific events such as GTK rekeying which might also need to be signaled as critical updates or some other method. | Clarify rules for MLD non-AP STA listening to DTIM beacons on each link. Add any necessary indications to enable STA to only listen to DTIM beacons on one link if it is in doze on other links. Add any needed support for signaling of link-specific events. | MAC |  |  | Assigned | Po-Kai Huang | [8 empty] | 2022-07-06 01:43
10070 | Thomas Derham | No | 9.4.2.316 | 252 | 59 | T | 9.4.2.316 | 252.59 | The TID and User Priority subfields always contain the same value, therefore are mutually redundant. | Remove one of them (unless there is a plan for the definition of one of the fields to be extended in the future so they are not mutually redundant, in which case add a note or similar to clarify) | MAC |  | Volunteers: Binita Gupta, Pascal Viger | Assigned | Duncan Ho | [8 empty] | 2022-07-14 15:16
10071 | Thomas Derham | No | 9.4.2.316 | 252 | 64 | T | 9.4.2.316 | 252.64 | The User Priority field in a TCLAS is used as an input classifier filter, i.e. use cases where an MSDU/MPDU is classified in the MAC after its UP has already been assigned. In SCS use cases, packet classification is generally based on the classifier types (e.g. IP tuple, MAC addresses, etc) in the TCLAS, and the User Priority field is set to 255 (not used for comparison). Where SCS is used to assign a UP to downlink MSDUs, the UP to be assigned is specified in the Intra-Access Category Priority element (see 11 25.2 of baseline). Therefore, the sentence saying the User Priority subfield should be set to the same as the value in TCLAS seems incorrect, since this would not equal the UP that the data frames will be assigned. | Remove the sentence from this subclause (clause 9 should just define the field). Potentially move to clause 11 SCS, and modify so it refers to the Intra-Access Category Priority element instead of TCLAS. | MAC |  | Volunteers: Binita Gupta, Pascal Viger | Assigned | Duncan Ho | [8 empty] | 2022-07-14 15:16
10072 | Jay Yang | No | 35.3.4.5 | 418 | 18 | T | 35.3.4.5 | 418.18 | why the probe request frame must carry SSID element, it's easy to track by the third party and conflict with the baseline rule. see"While discovering networks, a STA can refrain from gratuitously transmitting Probe Request frames containing SSIDs of favored BSS networks. " while the SSID is not clear hear, specify SSID or wildcard SSID? | follow the baseline to say "The probe request is sent with the SSID and BSSID from the received MLME-SCAN.request primitive." | MAC |  |  | Assigned | Laurent Cariou | [8 empty] | 2022-07-07 15:17
10073 | Thomas Derham | No | 35.3.6.2.2 | 426 | 40 | T | 35.3.6.2.2 | 426.40 | There is no need to disallow inclusion of all other optional fields in BSS Transition Management Request frame when used for link removal. In particular, it may be useful to include one or more BSS Transition Candidate List entries to recommend other candidate APs or MLDs that the STA might prefer to roam to while the link of the currently associated MLD is down. | Allow BSS Transition Candidate List Entries field to be included (also consider if there are use cases for other optional fields) | MAC |  | Volunteers: Pooya Monajemi, Po-Kai Huang, Abhishek Patil, Rojan Chitrakar, Liuming Lu | Assigned | Binita Gupta | [8 empty] | 2022-07-20 19:33
10074 | Lisa Ward | No | 3.4 | 54 | 30 | E | 3.4 | 54.30 | Consider adding FTR (fast BSS transition responder) to the list of acronyms | Consider adding FTR to the list of acronyms | Joint |  |  | Assigned | EDITOR | [8 empty] | 2022-07-06 01:12
10075 | Pei Zhou | No | 35.2.1.2 | 399 | 58 | T | 35.2.1.2 | 399.58 | The Triggered TXOP Sharing procedure in D2.0 only supports that AP allocates a portion of the time to only one STA. This procedure can be extended to allow AP allocate a portion of the time to more than one STA. | The MU-RTS TXS TF can carry multiple user info fields, each one corresponding to a STA. The AID, the start time and the allocation duration of each STA can be signalled in the user info field. | MAC |  | Volunteers: Abdel Karim Ajami, Patrice Nezou, Pei Zhou, Serhat Erkucuk, Yanjun Sun | Assigned | Dibakar Das | [8 empty] | 2022-07-15 19:21
10076 | Pei Zhou | No | 35.2.1.2 | 399 | 58 | T | 35.2.1.2 | 399.58 | The Triggered TXOP Sharing procedure in D2.0 only supports that STA transmits one or more non-TB PPDUs to AP or peer-STA. It is one-way communication. In order to reduce the communication latency, this procedure shall be improved to support bi-directional communication, for example, AP and peer-STA can also transmit data to the STA. | For TXOP sharing mode 1, AP's behavior needs a little bit modification to support bi-directional data transmission. But for TXOP sharing mode 2, the STA needs to report its peer-STA to AP, and then AP allocates time/resource to this STA and its peer-STA via MU-RTS TXS TF. | MAC |  | Volunteers: Abdel Karim Ajami, Patrice Nezou, Pei Zhou, Serhat Erkucuk, Yanjun Sun | Assigned | Dibakar Das | [8 empty] | 2022-07-15 19:21
10077 | Pei Zhou | No | 35.2.1.2 | 400 | 33 | T | 35.2.1.2 | 400.33 | How does AP determine which TXOP sharing mode should be signalled to the STA? STA may need to indicate its UL or P2P transmission requirement to the AP. | Before MU-RTS TXS TF transmitted by AP, STA may need to transmit a frame (e.g., QoS Null frame) to AP to indicate its UL or P2P transmission requirement to AP. Then, AP can determine the TXOP sharing mode based on STA's indication. | MAC |  | Volunteers: Abdel Karim Ajami, Patrice Nezou, Pei Zhou, Serhat Erkucuk, Greg Geonjung Ko | Assigned | Yunbo Li | [8 empty] | 2022-07-16 13:32
10078 | Pei Zhou | No | 35.2.1.2 | 400 | 60 | T | 35.2.1.2 | 400.60 | For the TXOP Sharing mode=1, the method of returning TXOP to AP is that, AP could transmit when "the medium is idle at the TxPIFS slot boundary after the end of either the transmission of an immediate response frame sent to that STA or the reception of a frame from that STA that did not require an immediate response". For the TXOP Sharing mode=2, we can restrict the STA from P2P transmission first, and then followed by uplink transmission. In this way, we can use the same rule to return back the remaining TXOP as TXOP Sharing mode=1. The benefit is that a frame with RDG/More PPDU subfield = 0 is avoided. Only a simple rule is needed. In case there is only P2P transmission for a STA when TXOP Sharing mode=2, we can then use the current solution: STA transmits a frame with RDG/More PPDU subfield = 0. | As in comment. | MAC |  | Volunteers: Abdel Karim Ajami, Patrice Nezou, Pei Zhou, Serhat Erkucuk, Yanjun Sun | Assigned | Dibakar Das | [8 empty] | 2022-07-15 19:21
10079 | Pei Zhou | No | 35.2.1.2 | 399 | 57 | T | 35.2.1.2 | 399.57 | Can Triggered TXOP sharing procedure apply to MLD level/device? If a NSTR non-AP MLD is opearting on link 1 with its peer-non-AP MLD under TXOP Sharing mode(=2), AP STA/MLD or other non-AP STAs/MLDs should not transmit to the NSTR non-AP MLD on other links due to NSTR limit. | As in comment. Please provide rules for NSTR device operates in Triggered TXOP procedure. | MAC |  | Volunteers: Yousi Lin, Abdel Karim Ajami, Patrice Nezou, Pei Zhou, Serhat Erkucuk, Yanjun Sun | Assigned | Dibakar Das | [8 empty] | 2022-07-15 19:21
10080 | Pei Zhou | No | 35.17 | 533 | 555 | T | 35.17 | 538.55 | In public area or enterprise scenario, a STA may need to handover among APs. Fast BSS Transition (FT) procedure can be used to transfer the EPCS authorization information and EPCS EDCA parameters from current AP to target AP, in order to avoid requesting authorization from NSEP service provider via interworking procedures. | As in comment. | MAC |  |  | Assigned | Subir Das | [8 empty] | 2022-07-06 15:42
10081 | Pei Zhou | No | 35.17.2.2.4 | 538 | 9 | T | 35.17.2.2.4 | 538.09 | Considering dense STAs scenario, if a large number of STAs request to enable EPCS priority access at the same time, the AP may not able to authorize all these STAs timely. In this situation, AP may response a status code "EPCS_DENIED_UNAUTHORIZED" or "EPCS_DENIED_OTHER_REASON". STAs receiving such status code may not try again (in a long time) due to the denied status code. It is suggested to add a new status code, for example "NSEP_DELAYED_AUTHORIZATION", to allow the STAs try to request authorization again later. | A new status code "NSEP_DELAYED_AUTHORIZATION" is suggested to be added. In addition, the action after receiving (different) status codes needs to be clarified. | MAC |  |  | Assigned | Subir Das | [8 empty] | 2022-07-06 15:42
10082 | Xiangxin Gu | No | 35.3.16.2 | 453 | 22 | G | 35.3.16.2 | 453.22 | Define the Management frame to inform the AP MLD about the ability change to perform STA operation | As in the comment | MAC |  | Volunteers: Tomo Adachi | Assigned | Xiangxin Gu | [8 empty] | 2022-07-25 09:14
10083 | Xiangxin Gu | No | 35.3 | 404 | 50 | G | 35.3 | 404.50 | Duplication transmission of MPDUs over ML is a good supplementary tool to achieve low latency for LST. It is allowed. But abuse of it will impact the BSSs. Please define applicable rules. | As in the comment | MAC |  | Volunteers: Yonggang Fang | Assigned | Xiangxin Gu | [8 empty] | 2022-07-14 15:02
10084 | Xiangxin Gu | No | 35.3.5.3 | 423 | 55 | E | 35.3.5.3 | 423.55 | "the MLD and the peer MLD shall follow the MLD disassociation procedure as described in 11.3 (STA authenticationAuthentication and association)." -> "the MLD and the peer MLD shall follow the MLD disassociation procedure as described in 11.3 (STA Authentication and association)." Same to 35.3.5.1 Multi-link (re)setup procedure | as in the comment | MAC |  | Volunteers: Abhishek Patil, Insun Jang, Pooya Monajemi | Ready for motion | Po-Kai Huang | 22/1054r3 | V | REVISED Title of the hyperlink is done automatically by framemaker. The current title in 11.3 reflects the change with deletion, but it is likely that when framemaker automatically adds the title in other places, it can not reflect the deletion like the following. 11.3 STA authenticationAuthentication and association We provide an instruction to editor to check whether it is possible that the framemaker software can reflect the title with deletion. TGbe editor to make the changes shown in 11-22/1054r3 (https://mentor.ieee.org/802.11/dcn/22/11-22-1054-03) under all headings that include CID 10018 | Yes |  | N |  | This CID is implemented by CID 10018. | 2022-07-30 17:31
10085 | Xiangxin Gu | No | 35.3.11 | 438 | 42 | G | 35.3.11 | 438.42 | The text "The value of the Quiet Count field of the Quiet element carried in the (Re )Association Response frame is set to 129", does not align with the Figure 35-12, in which the value is 128. | Make the two values consistent. | MAC |  |  | Assigned | Gaurang Naik | [8 empty] | 2022-07-09 11:21
10086 | Xiangxin Gu | No | 35.3.8 | 432 | 58 | G | 35.3.8 | 432.58 | "Shall provide the reception status on the link on which the MPDU is received" is contradictory with "may provide the reception status on a different link" | change "shall" to "should" | MAC |  | Volunteers: Tomoko Adachi | Resolution approved | Abhishek Patil | 22/1005r0 | J | REJECTED The two sentences describe two different requirements at the receiving MLD. The first sentence mandates (shall) that the receiving MLD provides reception status of the MPDUs received on the link where BA is being transmitted. The second sentence states that a STA of the recipient MLD, that transmits the BA can (may) provide if available the status of successful reception of MPDUs received on another link. |  | 403 | N |  |  | 2022-07-15 02:04
10087 | Xiangxin Gu | No | 35.3.25 | 480 | 40 | E | 35.3.25 | 480.40 | "set to 0 all subfields of the Presence Bitmap field" -> "set to 0 all subfields of the Presence Bitmap subfield" | as in the comment, also for line 50 | MAC |  |  | Assigned | Laurent Cariou | [8 empty] | 2022-07-07 15:47
10088 | Xiangxin Gu | No | 35.3.17 | 463 | 52 | G | 35.3.17 | 463.52 | what is "link switch delay"? Please clarify it | As in the comment | MAC |  | Volunteers: Yongho Seok, Gaurang Naik, Morteza Mehrnoush, Vishnu Ratnam | Assigned | Minyoung Park | [8 empty] | 2022-07-12 09:50
10089 | Xiangxin Gu | No | 35.3.18 | 468 | 9 | T | 35.3.18 | 468.09 | What is the definition of "the end of frame exchange"? | Define "the end of frame exchange", similar to EMLSR | MAC |  |  | Assigned | Liwen Chu | [8 empty] | 2022-07-07 15:44
10090 | Xiangxin Gu | No | 9.4.2.312.2 | 217 | 1 | T | 9.4.2.312.2 | 217.01 | Change EMLMR Delay to EMLMR Padding Delay to align with EMLSR. Add EMLMR Transition Delay which is needed for judging the end of frame exchange sequence with EMLMR. Overiding EMLSR Padding Delay and EMLMR Padding Delay subfield. Overriding EMLSR Transition Delay subfield and EMLMR Transition Delay subfield. | As in the comment | MAC |  |  | Assigned | Gaurang Naik | [8 empty] | 2022-07-07 14:45
10091 | Xiangxin Gu | No | 35.3.16.4 | 454 | 35 | G | 35.3.16.4 | 454.35 | The condition "and lack of availability of an alternative frame in the queue that would not introduce the opportunity for such interference" is not needed for an non-AP MLD to not transmit. | remove the condition. | MAC |  | Volunteers: Tomo Adachi, Morteza Mehrnoush | Assigned | Yunbo Li | [8 empty] | 2022-07-16 13:38
10092 | Yiqing Li | Yes | 35.2.1.1 | 399 | 47 | E | 35.2.1.1 | 399.47 | "sets" should be "set" | As commented | MAC |  |  | Assigned | kaiying Lu | [8 empty] | 2022-07-06 15:24
10093 | Yiqing Li | Yes | 35.2.1.1 | 399 | 48 | E | 35.2.1.1 | 399.48 | "an non-HT" should be "a non-HT" | As commented | MAC |  |  | Assigned | kaiying Lu | [8 empty] | 2022-07-06 15:24
10094 | Yiqing Li | Yes | 35.2.1.2.2 | 400 | 24 | T | 35.2.1.2.2 | 400.24 | The reference could be more specific. | Suggest to add a more referred subclause such as "The MU-RTS TXS Trigger frame may contain a Special User Info field as defined in 9.3.1.22.9 (MU-RTS Trigger frame format(#8067)) and 9.3.1.22.5 (Special User Info field)." | MAC |  | Volunteers: Abdel Karim Ajami, Patrice Nezou, Yanjun Sun | Assigned | Dibakar Das | [8 empty] | 2022-07-15 19:21
10095 | Yiqing Li | No | 35.3.6 | 425 | 38 | T | 35.3.6 | 425.38 | Add AID reassignment procedure after ML reconfiguration | As commented | MAC |  | Volunteers: Liuming Lu | Assigned | Binita Gupta | [8 empty] | 2022-07-20 19:33
10096 | Yiqing Li | No | 35.3.16 | 452 | 1 | T | 35.3.16 | 452.01 | Backoff error recovery part is missing for MLD. | As commented | MAC |  | Volunteers: Tomo Adachi | Assigned | Yunbo Li | [8 empty] | 2022-07-16 13:33
10097 | Jonathan Segev | Yes | 36.3.4 | 606 | 8 | T | 36.3.4 | 606.08 | 11be added support for a 320MHz BW, this should also be expanded to support FTM | Add an NDP for ranging with 320MHz bandwidth, the format should be EHT Ranging NDP and EHT TB Ranging NDP used for TB and NTB FTM measurement exchange. | PHY |  |  | Assigned | Dong Guk Lim | [8 empty] | 2022-07-09 02:15
10098 | Jonathan Segev | Yes | 35.3 | 404 | 50 | T | 35.3 | 404.50 | in FTM the device should be able to take advantage of MLD operation for FTM as well. | Add a subcluse similar to 35.3.21 (TDLS procedure in multi-link operation) which is called FTM procedure in multi link operation where measurement to an MLD AP from an MLD STA can take advantage of MLD operation. | MAC |  |  | Assigned | Yuchen Guo | [8 empty] | 2022-07-07 15:51
10099 | Minyoung Park | No | 9.4.2.312.2.2 | 217 | 52 | T | 9.4.2.312.2.2 | 217.52 | The EMLSR Transition Delay subfield is used when it is included in a frame that is transmitted by a non-AP MLD. When included in a frame that is transmitted by an AP MLD, the subfield is not used and reserved. This clarification needs to be added. | Revise the following sentence "The EMLSR Transition Delay subfield indicates the transition delay time needed by a non-AP MLD to switch from exchanging frames on one of the enabled links to the listening operation on the enabled links (see 35.3.17 (Enhanced multi-link single radio operation)). The EMLSR Transition Delay subfield is 3 bits and set to 0 for 0 µs, set to 1 for 16 µs, 2 for 32 µs, set to 3 for 64 µs, set to 4 for 128 µs, set to 5 for 256 µs, and the values 6 to 7 are reserved." as follows: "The EMLSR Transition Delay subfield is 3 bits and indicates the transition delay time needed by a non-AP MLD to switch from exchanging frames on one of the enabled links to the listening operation on the enabled links (see 35.3.17 (Enhanced multi-link single radio operation)). When the EMLSR Transition Delay subfield is included in a frame sent by a STA affiliated with a non-AP MLD, the EMLSR Transition Delay subfield is set to 0 for 0 µs, set to 1 for 16 µs, 2 for 32 µs, set to 3 for 64 µs, set to 4 for 128 µs, set to 5 for 256 µs, and the values 6 to 7 are reserved. When the EMLSR Transition Delay subfield is included in a frame sent by an AP affiliated with an AP MLD, the EMLSR Transition Delay subfield is reserved and set to 0." | MAC |  |  | Resolution approved | Gaurang Naik | 22/1018r1 | V | REVISED Agree with the commenter. A statement is added to clarify that when included by an AP of an AP MLD, the EMLSR Transition Delay subfield is set to 0. TGbe editor: Please implement the changes shown in document [https://mentor.ieee.org/802.11/dcn/22/11-22-1018-01-00be-lb266-cr-for-basic-multi-link-element-part-1.docx] tagged as 11122 |  | 411 | N |  | This CID is implemented by CID 11122. | 2022-07-16 20:42
10100 | Minyoung Park | No | 35.3.17 | 463 | 61 | T | 35.3.17 | 463.61 | The spec needs to clarify that the EMLSR Transition Delay subfield is indicated by the non-AP MLD. | Revise the paragraph by inserting 'by the non-AP MLD' as follows: "The non-AP MLD shall be switched back to the listening operation on the EMLSR links after the time indicated by the non-AP MLD ..." | MAC |  | Volunteers: Yongho Seok, Gaurang Naik, Morteza Mehrnoush, Vishnu Ratnam | Assigned | Minyoung Park | [8 empty] | 2022-07-12 09:50
10101 | Minyoung Park | No | Annex C | 821 | 63 | T | Annex C | 821.63 | The MIB variable "dot11EHTEMLSROptionImplemented" definition is missing in Annex C. | Insert dot11EHTEMLSROptionImplemented to the list in dot11StationConfig TABLE and the definition after dot11RestrictedTWTOptionImplemented. | Joint |  |  | Assigned | Yongho Seok | [8 empty] | 2022-07-06 01:08
10102 | Xiangxin Gu | No | 35.3.17 | 462 | 8 | E | 35.3.17 | 462.08 | "single-radio" -> "single radio" | As in the comment | MAC |  | Volunteers: Yongho Seok, Gaurang Naik, Morteza Mehrnoush, Vishnu Ratnam | Assigned | Minyoung Park | [8 empty] | 2022-07-12 09:50
10103 | Xiangxin Gu | No | 35.3.4.2 | 415 | 26 | G | 35.3.4.2 | 415.26 | MLD ID subfield can be omitted for the case that the targeted MLD is the MLD with which the responding AP affiliated. | Change to: 1) MLD ID subfield is not present if the targeted MLD is the MLD with which the responding AP (addressed by Address 1 or 3 of the Probe Request frame) affilated 2) MLD ID subfield is present otherwise. | MAC |  |  | Assigned | Laurent Cariou | [8 empty] | 2022-07-07 15:17
10104 | Xiangxin Gu | No | 35.3.12.1 | 441 | 1 | E | 35.3.12.1 | 441.01 | "Each AP affiliated with the non-AP MLD" -> "Each STA affiliated with the non-AP MLD" | As in the comment | MAC |  |  | Resolution approved | Abhishek Patil | 22/1004r1 | V | REVISED Agree with the comment. The term ‘AP’ at the cited location is replaced with ‘non-AP STA’. Also for consistency, the term ‘STA’ is replaced with ‘non-AP STA’ in the paragraph starting “Figure 35-15 (…”. NOTE - this includes updating the title of Figure 35-15 TGbe editor, please make changes as shown in 11-22/1004r1 (https://mentor.ieee.org/802.11/dcn/22/11-22-1004-01) tagged 10649. |  | 403 | N |  | This CID is implemented by CID 10649. | 2022-07-15 02:04
10105 | Jay Yang | No | 35.3.4.2 | 416 | 61 | T | 35.3.4.2 | 416.61 | the ML probe response can carry RNR and mutliple BSSID element, so it can carry other AP MLD information. | A Multi-Link probe response shall carry information of no more than one AP MLD and one or more APs affiliated with that MLD in it's ML elment. | MAC |  |  | Assigned | Laurent Cariou | [8 empty] | 2022-07-07 15:17
10106 | Jay Yang | No | 35.3.5 | 425 | 21 | T | 35.3.5 | 425.21 | "DENIED_LINK_ON_WHICH_THE_(Re)ASSOCIATION_FRAME_IS_TRANSMITTED_NOT_ ACCEPTED" reason code is too long, need some rewordking | as the comments, just say "can accepted link"? | MAC |  | Volunteers: Abhishek Patil, Insun Jang, Pooya Monajemi | Ready for motion | Po-Kai Huang | 22/1054r3 | J | REJECTED The name of the status code is only description. If the name is clear, then we should not shorten it and make it potentially unclear. | Yes |  | N |  |  | 2022-07-30 16:51
10107 | Jay Yang | No | 35.3.7.1.3 | 428 | 34 | T | 35.3.7.1.3 | 428.34 | if a MLD set a TID mapped to a different link set, what will happen when it's peer set the TID-to-link Mapping Negotiation Supported subfield equal to 1. use the later TID-to-link policy? | need some clarify on this. | MAC |  |  | Assigned | Yongho Seok | [8 empty] | 2022-07-07 15:26
10108 | Jay Yang | No | 35.3.7.1.3 | 428 | 62 | T | 35.3.7.1.3 | 428.62 | self-contradictoray description in the NOTE 1, a multi-link setup successfully means the TID-to-link mapping is successful, otherwise, the peer need to re-nogitiate the stragetary in post assocation. To make it simple, the peer will use the TID-to-link mapping provided in the (Re)assocation response frame if it doesn't map to (re)assocation request frame. | rewording the Note1, as the comments | MAC |  |  | Assigned | Yongho Seok | [8 empty] | 2022-07-07 15:26
10109 | Jay Yang | No | 35.3.7.1.5 | 430 | 36 | T | 35.3.7.1.5 | 430.36 | don't find any rule to allowe the frame transmit on the disabled link, if so, need remove the whole sentence"A STA of a non-AP MLD..." | remove this paragragh if there is no allowed ruled defined in 35.3.7.1.1 | MAC |  |  | Assigned | Laurent Cariou | [8 empty] | 2022-07-07 15:27
10110 | Bo Gong | Yes | 0 | 0 | 0 | T | 0 | 0.00 | Add 35.8.3 to support EHT subchannel selective transmission | As in the comment. | PHY |  |  | Assigned | Bo Gong | [8 empty] | 2022-07-09 01:33
10111 | Bo Gong | Yes | 0 | 0 | 0 | T | 0 | 0.00 | Split 36.1.4 PPDU formats to 2 subclauses to support EHT A-PPDU. The one is 36.1.4.1 general and the other is 36.1.4.2 EHT A-PPDU format. | As in the comment. | PHY |  |  | Assigned | Bo Gong | [8 empty] | 2022-07-09 01:33
10112 | Bo Gong | Yes | 0 | 0 | 0 | T | 0 | 0.00 | Define that the EHT A-PPDU with 320MHz bandwidth consists of an HE PPDU with 160MHz bandwidth in primary 160MHz channel and an EHT PPDU with 160MHz/320MHz bandwidth in second 160MHz channel. | As in the comment. | PHY |  |  | Assigned | Bo Gong | [8 empty] | 2022-07-09 01:33
10113 | Bo Gong | Yes | 0 | 0 | 0 | T | 0 | 0.00 | For EHT A-PPDU with 320MHz bandwidth, set a limit that for the primary 160MHz channel, only the puncturing mode for HE PPDU with 160MHz bandwidth is supported, which is listed in Table 27-20. | As in the comment. | PHY |  |  | Assigned | Bo Gong | [8 empty] | 2022-07-09 01:33
10114 | Bo Gong | Yes | 0 | 0 | 0 | T | 0 | 0.00 | For EHT A-PPDU with 320MHz bandwidth, set limits that (1) the CP length of the HE PPDU and the EHT PPDU should be the same. (2) the number of the OFDM symbols for the HE LTF and the EHT LTF should be the same.(3) the formats of the HE LTF and the EHT LTF should be the same. (4) the numner of the OFDM symbols for the HE SIG B and the EHT SIG should be the same. | As in the comment. | PHY |  |  | Assigned | Bo Gong | [8 empty] | 2022-07-09 01:33
10115 | Bo Gong | Yes | 0 | 0 | 0 | T | 0 | 0.00 | For EHT A-PPDU with 320MHz bandwidth, the HE LTF of the HE PPDU in primary 160MHz channel and the EHT LTF of the EHT PPDU in second 160MHz channel can be phase rotated per 80MHz to reduce the PAPR. So does the corresponding Data field to keep transparent to the receiver. | As in the comment. | PHY |  |  | Assigned | Bo Gong | [8 empty] | 2022-07-09 01:33
10116 | Bo Gong | Yes | 0 | 0 | 0 | T | 0 | 0.00 | Add a new subclause 35.18 Link adaptation using the HLA Control subfield to support EHT link adaptation. | As in the comment. | PHY |  |  | Assigned | Bo Gong | [8 empty] | 2022-07-09 01:33
10117 | Bo Gong | Yes | Tables | 38 | 46/47 | E | Tables | 38.46 | For NSD,short, the SD,short is not placed in the subscript position. | As in the comment. | MAC |  |  | Assigned | Ming Gan | [8 empty] | 2022-07-09 01:13
10118 | Bo Gong | Yes | 36.3.13.3.5 | 43-45 | 707 | E | 36.3.13.3.5 | 50.07 | For the two NSD,short, the SD,short is not placed in the subscript position. | As in the comment. | PHY |  |  | Assigned | CHENCHEN LIU | [8 empty] | 2022-07-09 01:56
10119 | Bo Gong | Yes | 36.4.3 | 9/10 | 786 | E | 36.4.3 | 16.86 | For the two NSD,short, the SD,short is not placed in the subscript position. | As in the comment. | PHY |  |  | Assigned | Bo Gong | [8 empty] | 2022-07-09 01:57
10120 | Bo Gong | Yes | 36.4.3 | 13 | 785 | E | 36.4.3 | 20.85 | the SD,short is not placed in the subscript position. | As in the comment. | PHY |  |  | Assigned | Bo Gong | [8 empty] | 2022-07-09 01:57
10121 | Bo Gong | Yes | Tables | 38 | 48 | E | Tables | 38.48 | The name of Table 36-48 is not completed. | As in the comment. | MAC |  |  | Assigned | Ming Gan | [8 empty] | 2022-07-09 01:13
10122 | Jay Yang | No | 35.3.10 | 434 | 37 | T | 35.3.10 | 434.37 | change it to "shall be increamented(modulo 256) by 1" | as the comments. | MAC |  | Volunteers: Abhishek Patil | Assigned | Ming Gan | [8 empty] | 2022-07-21 18:49
10123 | Jay Yang | No | 35.3.12.4 | 442 | 43 | T | 35.3.12.4 | 442.43 | there is no much differenct to recommend a non-AP MLD to obtain the individually addressed BU or group addressed BU, need to consider the reommendation for group addressed BU, and non-AP MLD can decide the receving link | To make it completed, add the recommandation for group addressed BU. | MAC |  |  | Assigned | Laurent Cariou | [8 empty] | 2022-07-09 00:52
10124 | Xiangxin Gu | No | 35.3.7.1.3 | 428 | 25 | T | 35.3.7.1.3 | 428.25 | From AP MLD point of view, ReNegothiation of TID-to-link mapping with a non-AP MLD may cause overload of Multi-Link Traffic Inidcation element. It's better to assign a new AID to the non-AP MLD (if needed) along with the ReNegotiation of TID-to-link mapping. | Define a mechanism to a assign a new AID to the non-AP MLD along with the ReNegotiation of TID-to-link. | MAC |  |  | Assigned | Yongho Seok | [8 empty] | 2022-07-07 15:26
10125 | Xiangxin Gu | No | 35.3.17 | 462 | 56 | T | 35.3.17 | 462.56 | It's useful to have a mechanism for an EMLSR/EMLMR supporting non-AP MLD to enable EMLSR/EMLMR mode by PS-Poll or QoS Null frame after awaking from doze. | Define the mechanism to enable EMLSR/EMLMR mode by PS-Poll or QoS Null frame | MAC |  | Volunteers: Yongho Seok, Gaurang Naik, Morteza Mehrnoush, Vishnu Ratnam, Atsushi Shirakawa, Minyoung Park | Assigned | Xiangxin Gu | [8 empty] | 2022-07-15 17:19
10126 | Xiangxin Gu | No | 35.3.4.2 | 415 | 5 | T | 35.3.4.2 | 415.05 | In some scenarios, an AP MLD needs to keep one affiliated AP not to be discovered by legacy STAs, for example, the affiliated AP is used for rTWT SP only. To make this, the affiliated AP may not transmit Beacon frames or transmit Beacon frames with EHT PPDU. The affiliated AP should not be in RNR element, which helps legacy STAs to save power from discovering it. So an indication is needed to indicate non-AP MLD to use Multi-Link Probe request to discover all affiliated APs. | Define the indication. | MAC |  |  | Assigned | Laurent Cariou | [8 empty] | 2022-07-07 15:17
10127 | Xiangxin Gu | No | 17.2.3.1 | 389 | 14 | E | 17.2.3.1 | 389.14 | "PHY-RXSTART.request (RXVECTOR)" -> "PHY-RXSTART.indication (RXVECTOR)" | as in the comment | Joint |  |  | Resolution approved | Yunbo Li | 22/1048r1 | A | ACCEPTED |  | 409 | I | 2.1 |  | 2022-07-16 00:47
10128 | Xiangxin Gu | No | 35.3.18466 | 466 | 55 | T | 35.3.18466 | 466.55 | In many cases, non-AP MLD supporting EMLMR mode has more RF chains needed for EMLMR max NSS. That means a non-AP MLD can do frame exchange under EMLMR mode on one link and receive group addressed frames on another link at the same time. It is better to have an option that EMLMR mode enabled without impacting group addressed frame receiving. | Define the mode and corresponding signaling. | MAC |  |  | Assigned | Liwen Chu | [8 empty] | 2022-07-07 15:48
10129 | Jay Yang | No | 35.3.16.4 | 454 | 24 | T | 35.3.16.4 | 454.24 | not understand what's the meaning of "lack of lack of availability of an alternative frame in the queue that would not introduce the opportunity for such interference" | need more clarify on it. | MAC |  | Volunteers: Tomo Adachi, Morteza Mehrnoush | Assigned | Yunbo Li | [8 empty] | 2022-07-16 13:34
10130 | Jay Yang | No | 35.3.17 | 463 | 14 | T | 35.3.17 | 463.14 | the baseline in 11.2.3.2 say there is a complete frame exchange between AP and STA if the STA intends to change the PM mode, but the Note1 doesn't consider the ACK from AP, which conflict with the baseline. | add the ACK/BA from the AP. | MAC |  | Volunteers: Yongho Seok, Gaurang Naik, Morteza Mehrnoush, Vishnu Ratnam | Assigned | Minyoung Park | [8 empty] | 2022-07-12 09:50
10131 | Jay Yang | No | 35.3.19.1 | 468 | 42 | T | 35.3.19.1 | 468.42 | neeed a sentence to clarify the link MAC and MLD MAC in NSTR mobile AP MLD | as the comments | MAC |  | Volunteers: Morteza Mehrnoush, Gaurang Naik, Shawn Kim, Li-Hsiang Sun, Rubayet Shafin, Peshal Nayak | Assigned | kaiying Lu | [8 empty] | 2022-07-12 13:38
10132 | Jay Yang | No | 35.3.19.1 | 468 | 59 | T | 35.3.19.1 | 468.59 | need some sentence to clarify the Trigger Based channel access | as the comments. | MAC |  | Volunteers: Morteza Mehrnoush, Gaurang Naik, Shawn Kim, Li-Hsiang Sun, Rubayet Shafin, Peshal Nayak | Assigned | kaiying Lu | [8 empty] | 2022-07-12 13:38
10133 | Ulrich Sinn | No | 35.3.16.8.1 | 459 | 32 | E | 35.3.16.8.1 | 459.32 | "Mbps" is not conforming to ANSI standards. | change to "Mbit/s" | MAC |  | Volunteers: Gaurang Naik, Jeongki Kim, Morteza Mehrnoush, Liuming Lu | Assigned | Dibakar Das | [8 empty] | 2022-07-15 20:21
10134 | Ulrich Sinn | No | 35.3.17 | 463 | 30 | E | 35.3.17 | 463.30 | "Mbps" is not conforming to ANSI standards. | change to "Mbit/s" | MAC |  | Volunteers: Yongho Seok, Gaurang Naik, Morteza Mehrnoush, Vishnu Ratnam | Assigned | Minyoung Park | [8 empty] | 2022-07-12 09:50
10135 | Ulrich Sinn | No | Abstract | 2 | 3 | E | Abstract | 2.03 | "Gbps" is not conforming to ANSI standards. | change to "Gbit/s" | Joint |  |  | Assigned | EDITOR | [8 empty] | 2022-07-06 03:36
10136 | Ulrich Sinn | No | Introduction | 3 | 14 | E | Introduction | 3.14 | "Gbps" is not conforming to ANSI standards. | change to "Gbit/s" | Joint |  |  | Assigned | EDITOR | [8 empty] | 2022-07-06 03:36
10137 | Ulrich Sinn | No | Contents | 7 | 29 | E | Contents | 7.29 | heading numbering to close to heading title | change formatting style so that there is enough space between (three-digit) number and title in heading (third-level), even if a two-digit third-level number is extended with a letter. | Joint |  |  | Assigned | EDITOR | [8 empty] | 2022-07-06 03:31
10138 | Ulrich Sinn | No | Contents | 10 | 26 | E | Contents | 10.26 | heading numbering to close to heading title | change formatting style so that there is enough space between (three-digit) number and title in heading (third-level) | Joint |  |  | Assigned | EDITOR | [8 empty] | 2022-07-06 03:31
10139 | Ulrich Sinn | No | Contents | 10 | 30 | E | Contents | 10.30 | heading numbering to close to heading title | change formatting style so that there is enough space between number and title in heading (fifth-level) | Joint |  |  | Assigned | EDITOR | [8 empty] | 2022-07-06 03:31
10140 | Ulrich Sinn | No | Contents | 12 | 24 | E | Contents | 12.24 | heading numbering to close to heading title | change formatting style so that there is enough space between number and title in heading (fifth-level) | Joint |  |  | Assigned | EDITOR | [8 empty] | 2022-07-06 03:31
10141 | Ulrich Sinn | No | Contents | 12 | 64 | E | Contents | 12.64 | continuation on next line is broken | Change formatting style so that new lines start at the same location as the first line (in this case, same location as "Setting ..." | Joint |  |  | Assigned | EDITOR | [8 empty] | 2022-07-06 03:31
10142 | Ulrich Sinn | No | 9.2.4 | 119 | 7 | E | 9.2.4 | 119.07 | Superfluent opening bracket in heading "Frame (fields" | Remove superfluent opening bracket and update table of contents | MAC |  |  | Assigned | Yunbo Li | [8 empty] | 2022-07-07 14:24
10143 | Ulrich Sinn | No | 3.2 | 47 | 37 | E | 3.2 | 47.37 | Definition of "20 MHz mask physical layer (PHY) protocol data unit (PPD)" contains no definition, but only a list of PPDU specifications that belong to this category. | Provide a definition of "20 MHz mask physical layer (PHY) protocol data unit (PPDU)" that defines the characteristics of such a PPDU, but not only lists the correspinding specifications. The definition needs to define the criteria / characteristic so that it can be decided whether a specific PPDU falls into this category by comparing its characteristics to the definition (without listing the specific PPDUs!).Naive example: "20 MHz mask physical layer (PHY) protocol data unit (PPDU): PPDU that can be used with a 20 MHz mask for the physical layer." If you still want to have the list of PPDUs, than add: "Specific 20 MHz mask PHY PPDUs are listed in table ..." (preferably table in PHY chapter). | Joint |  |  | Assigned | Dong Guk Lim | [8 empty] | 2022-07-06 15:00
10144 | Ulrich Sinn | No | 3.2 | 48 | 11 | E | 3.2 | 48.11 | No definition, but only list of items that would fall under this (not existing) defintion. | Provide a definition of "20 MHz physical layer (PHY) protocol data unit (PPDU)" that defines the characteristics of such a PPDU, but not only lists the correspinding specifications. The definition needs to define the criteria / characteristic so that it can be decided whether a specific PPDU falls into this category by comparing its characteristics to the definition (without listing the specific PPDUs!).Naive example: "20 MHz physical layer (PHY) protocol data unit (PPDU): PPDU that can be used with 20 MHz for the physical layer." If you still want to have the list of PPDUs, than add: "Specific 20 MHz PHY PPDUs are listed in table ..." (preferably table in PHY chapter). | Joint |  |  | Assigned | Dong Guk Lim | [8 empty] | 2022-07-06 15:00
10145 | Ulrich Sinn | No | 3.2 | 48 | 27 | E | 3.2 | 48.27 | No definition, but only list of items that would fall under this (not existing) defintion. | see similar comment on 20 MHz (mask) PHY PPDU | Joint |  |  | Assigned | Dong Guk Lim | [8 empty] | 2022-07-06 15:00
10146 | Ulrich Sinn | No | 3.2 | 49 | 19 | E | 3.2 | 49.19 | No definition, but only list of items that would fall under this (not existing) defintion. | see similar comment on 20 MHz (mask) PHY PPDU | Joint |  |  | Assigned | Dong Guk Lim | [8 empty] | 2022-07-06 15:00
10147 | Ulrich Sinn | No | 3.2 | 49 | 30 | E | 3.2 | 49.30 | No definition, but only list of items that would fall under this (not existing) defintion. | see similar comment on 20 MHz (mask) PHY PPDU | Joint |  |  | Assigned | Dong Guk Lim | [8 empty] | 2022-07-06 15:00
10148 | Ulrich Sinn | No | 3.2 | 49 | 57 | E | 3.2 | 49.57 | No definition, but only list of items that would fall under this (not existing) defintion. | see similar comment on 20 MHz (mask) PHY PPDU | Joint |  |  | Assigned | Dong Guk Lim | [8 empty] | 2022-07-06 15:00
10149 | Ulrich Sinn | No | 3.2 | 50 | 1 | E | 3.2 | 50.01 | No definition, but only list of items that would fall under this (not existing) defintion. | see similar comment on 20 MHz (mask) PHY PPDU | Joint |  |  | Assigned | Dong Guk Lim | [8 empty] | 2022-07-06 15:00
10150 | Ulrich Sinn | No | 3.2 | 50 | 33 | E | 3.2 | 50.33 | No definition, but only list of items that would fall under this (not existing) defintion. | see similar comment on 20 MHz (mask) PHY PPDU | Joint |  |  | Assigned | Dong Guk Lim | [8 empty] | 2022-07-06 15:00
10151 | Ulrich Sinn | No | 2003-03-11 | 307 | 58 | E | 2003-03-11 | 307.58 | Text talks about nonmesh MLDs, but it is unclear in the clause heading that the clause is on nonmesh MLDs only. | add nonmesh in front of MLDs: "... for nonmsh STAs or nonmesh MLDs" | MAC |  |  | Assigned | Po-Kai Huang | [8 empty] | 2022-07-06 03:35
10152 | Bo Sun | Yes | 36.3.13.2 | 704 | 55 | T | 36.3.13.2 | 704.55 | Compared with Data scrambler for HE PPDU as shown in Figure 17-7, Data scrambler for EHT PPDU, as shown Figure 36-50, has the similar structure. However, in NOTE 1 below Figure 17-7, the 127-bit sequence generated repeatedly by the scrambler includes 7 initialization bits (all 1s) at the rightmost side. While in NOTE below Figure 36-50, the 2047-bit sequence generated repeatedly by the scrambler includes 11 initialization bits (all 1s) at the leftmost side. For consistency with Data scrambler for HE PPDU, suggest to change the position of the 11 initialization bits (all 1s) in the 2047-bit sequence generated repeatedly by the EHT PPDU Data scrambler, i.e. from the leftmost side to the rightmost side of the scrambling sequence. | as in comment. For consistency with Data scrambler for HE PPDU, suggest to change the position of the 11 initialization bits (all 1s) in the 2047-bit sequence generated repeatedly by the EHT PPDU Data scrambler, i.e. from the leftmost side to the rightmost side of the scrambling sequence | PHY |  |  | Assigned | CHENCHEN LIU | [8 empty] | 2022-07-09 01:56
10153 | Julien Sevin | Yes | 9.4.1.74 | 190 | 48 | T | 9.4.1.74 | 190.48 | As an non-AP MLD may operate either in EMLSR mode or in EMLMR mode, it is useless to use the two fields EMLSR Mode field and EMLMR Mode to indicate the EML mode in which the non-AP MLD operates | As the single EML mode bit inherits from the EML mode support declared in EML Capabilities, use only one-bit field referred to as EML mode field to activate the EMLSR or the EMLMR mode (mutually exclusive) | MAC |  | Volunteers: Gaurang Naik, Vishnu Ratnam, Mickael Lorgeoux, Atsushi Shirakawa | Assigned | Minyoung Park | [8 empty] | 2022-07-12 09:55
10154 | Julien Sevin | Yes | 9.4.1.74 | 190 | 48 | T | 9.4.1.74 | 190.48 | As an non-AP MLD may operate either in EMLSR mode or in EMLMR mode, it is useless to include the two fields EMLSR bitmap and EMLMR bitmap. | As the EML Bitmap field inherits from the EML mode support declared in EML Capabilities, use only one bitmap field referred to as EML bitmap field to indicate the EMLSR links or the EMLMR links | MAC |  | Volunteers: Gaurang Naik, Vishnu Ratnam, Mickael Lorgeoux, Atsushi Shirakawa | Assigned | Minyoung Park | [8 empty] | 2022-07-12 09:55
10155 | Julien Sevin | Yes | 35.3.17 | 462 | 33 | T | 35.3.17 | 462.33 | An AP MLD has not the possibility to refuse an EML Operating Mode Notification frame and shall accept that the non-AP MLD operates in EMLSR Mode which is not necessarly possible if the the AP MLD is a NSTR mobile AP MLD. | Specify a procedure allowing an AP to refuse an EML Operating Mode Notification frame transmitted by the non-AP MLD initiating an EMLSR mode | MAC |  | Volunteers: Yongho Seok, Gaurang Naik, Morteza Mehrnoush, Vishnu Ratnam, Mickael Lorgeoux | Assigned | Minyoung Park | [8 empty] | 2022-07-12 09:53
10156 | Julien Sevin | Yes | 35.3.17 | 462 | 33 | T | 35.3.17 | 462.33 | An AP MLD has not the possibility to propose different EMLSR links that the EMLSR links specified by the non-AP MLD in the EML Operating Mode Notification frame | Specify a procedure allowing an AP MLD to propose other EMLSR links that the EMLSR links specified by the non-AP MLD in the EML Operating Mode Notification frame | MAC |  | Volunteers: Yongho Seok, Gaurang Naik, Morteza Mehrnoush, Vishnu Ratnam, Mickael Lorgeoux | Assigned | Minyoung Park | [8 empty] | 2022-07-12 09:53
10157 | Julien Sevin | Yes | 35.3.17 | 462 | 33 | T | 35.3.17 | 462.33 | An AP MLD has not the possibility to propose/initiate to a non-AP MLD to operate in EMLSR mode | Specify a procedure allowing an AP to transmit an EML Operating Mode Notification frame for proposing to a non-AP STA to initiate its EMLSR mode. | MAC |  | Volunteers: Yongho Seok, Gaurang Naik, Morteza Mehrnoush, Vishnu Ratnam, Mickael Lorgeoux | Assigned | Minyoung Park | [8 empty] | 2022-07-12 09:53
10158 | Julien Sevin | Yes | 35.3.17 | 462 | 57 | T | 35.3.17 | 462.57 | An AP MLD has not the possibility to propose to a non-AP MLD to disabled the EMLSR mode | Specify a procedure allowing an AP to transmit an EML Operating Mode Notification frame for proposing to a non-AP STA to disable its EMLSR mode. | MAC |  | Volunteers: Yongho Seok, Gaurang Naik, Morteza Mehrnoush, Vishnu Ratnam, Mickael Lorgeoux | Assigned | Minyoung Park | [8 empty] | 2022-07-12 09:53
10159 | Julien Sevin | Yes | 35.3.18 | 467 | 31 | T | 35.3.18 | 467.31 | An AP MLD has not the possibility to refuse an EML Operating Mode Notification frame and shall accept that the non-AP MLD operates in EMLMR Mode which is not necessarly possible if the the AP MLD is a NSTR mobile AP MLD. | Specify a procedure allowing an AP to refuse an EML Operating Mode Notification frame transmitted by the non-AP MLD initiating an EMLMR mode | MAC |  |  | Assigned | Liwen Chu | [8 empty] | 2022-07-07 15:44
10160 | Julien Sevin | Yes | 35.3.18 | 467 | 31 | T | 35.3.18 | 467.31 | An AP MLD has not the possibility to propose different EMLMR links that the EMLMR links specified by the non-AP MLD in the EML Operating Mode Notification frame | Specify a procedure allowing an AP MLD to propose other EMLMR links that the EMLMR links specified by the non-AP MLD in the EML Operating Mode Notification frame | MAC |  |  | Assigned | Liwen Chu | [8 empty] | 2022-07-07 15:44
10161 | Julien Sevin | Yes | 35.3.18 | 467 | 31 | T | 35.3.18 | 467.31 | An AP MLD has not the possibility to propose/initiate to a non-AP MLD to operate in EMLMR mode | Specify a procedure allowing an AP to transmit an EML Operating Mode Notification frame for proposing to a non-AP STA to initiate its EMLMR mode. | MAC |  |  | Assigned | Liwen Chu | [8 empty] | 2022-07-07 15:44
10162 | Julien Sevin | Yes | 35.3.18 | 467 | 27 | T | 35.3.18 | 467.27 | An AP MLD has not the possibility to propose to a non-AP MLD to disabled the EMLMR mode | Specify a procedure allowing an AP to transmit an EML Operating Mode Notification frame for proposing to a non-AP STA to disable its EMLMR mode. | MAC |  |  | Assigned | Liwen Chu | [8 empty] | 2022-07-07 15:44
10163 | Julien Sevin | Yes | 35.3.17 | 463 | 47 | T | 35.3.17 | 463.47 | When a non-AP MLD received on one of its EMLSR link an initial Control frame for which it is not intended, it can't initiate directly (without initial control frame) a sequence frame exchange on its other EMLSR link | Indicate that a non-AP MLD may initiate a sequence frame exchange on an EMLSR link without receiving initial Control frame if it has already received an initial Control frame on its other EMLSR link not intended to it | MAC |  | Volunteers: Yongho Seok, Gaurang Naik, Morteza Mehrnoush, Vishnu Ratnam, Yousi Lin, Mickael Lorgeoux | Assigned | Minyoung Park | [8 empty] | 2022-07-12 09:53
10164 | Julien Sevin | Yes | 35.3.17 | 464 | 46 | T | 35.3.17 | 464.46 | When a non-AP MLD operates in EMLSR mode, it is not specified how a non-AP MLD initiates a frame exchange for untriggered UL transmission. In particular, the backoff procedure is not clearly specified. | Specify clearly the use of the backoff procedure when an non-AP MLD operates in EMLSR mode and intends to operate an untriggered UL transmission. | MAC |  | Volunteers: Yongho Seok, Gaurang Naik, Morteza Mehrnoush, Vishnu Ratnam, Mickael Lorgeoux | Assigned | Minyoung Park | [8 empty] | 2022-07-12 09:53
10165 | Julien Sevin | Yes | 35.3.18 | 466 | 58 | T | 35.3.18 | 466.58 | When a non-AP MLD operates in EMLMR mode, it is not specified how a non-AP MLD initiates a frame exchange for untriggered UL transmissions. | Specify clearly the procedure for a non-AP MLD to initiate a frame exchange for untriggered UL transmission. | MAC |  |  | Assigned | Liwen Chu | [8 empty] | 2022-07-07 15:44
10166 | Julien Sevin | Yes | 35.3.18 | 466 | 58 | T | 35.3.18 | 466.58 | Contrary to the EMLSR mode, it is not indicated that a non-AP STA affiliated with a non-AP MLD operating in the EMLMR mode does not need to transmit an initial frame to initiate frame exchanges with the AP MLD | Indicate that a non-AP STA affiliated with a non-AP MLD operating in the EMLMR mode does not need to transmit an initial frame to initiate frame exchanges with the AP MLD | MAC |  |  | Assigned | Liwen Chu | [8 empty] | 2022-07-07 15:44
10167 | Julien Sevin | Yes | 35.3.18 | 466 | 58 | T | 35.3.18 | 466.58 | When a non-AP MLD operates in EMLMR mode and intends to grant the medium for transmitting UL data, the backoff procedure is not clearly specified. | Specify clearly the use of the backoff procedure when an non-AP MLD operates in EMLMR mode and intends to operate an untriggered UL transmission. | MAC |  |  | Assigned | Liwen Chu | [8 empty] | 2022-07-07 15:44
10168 | Julien Sevin | Yes | 35.3.19.1 | 468 | 44 | T | 35.3.19.1 | 468.44 | In the scope of an NSTR mobile AP MLD operation, an NSTR mobile AP MLD shall designate one link of an NSTR link pair as the primary link. No procedure has been specified to designate the primary link | Specify a procedure for designating a primary link | MAC |  | Volunteers: Morteza Mehrnoush, Gaurang Naik, Shawn Kim, Li-Hsiang Sun, Rubayet Shafin, Peshal Nayak | Assigned | kaiying Lu | [8 empty] | 2022-07-12 13:38
10169 | Julien Sevin | Yes | 35.3.17 | 464 | 43 | T | 35.3.17 | 464.43 | The sentence "Only one STA affiliated with the non-AP MLD that is operating on one of the EMLSR links may initiate frame exchanges with the AP MLD" is not clear. what is the purpose of this sentence? | Please clarify or delete the sentence. | MAC |  | Volunteers: Yongho Seok, Gaurang Naik, Morteza Mehrnoush, Vishnu Ratnam, Mickael Lorgeoux | Assigned | Minyoung Park | [8 empty] | 2022-07-12 09:53
10170 | Xiaogang Chen | No | 35.7.2 | 498 | 17 | T | 35.7.2 | 498.17 | "may support MU feedback for the combinations of RU or MRU (if the MRUs are full bandwidth feedback) size and NDP announcement bandwidth below:" "full" should be "partial" this is refering to the optional modes which are for partial BW MU feedback | as in the comment | Joint |  |  | Assigned | Zinan Lin | [8 empty] | 2022-07-09 00:07
10171 | Xiaogang Chen | No | 35.7.2 | 497 | 16 | T | 35.7.2 | 497.16 | "may support MU feedback for the combinations of RU or MRU (if the MRUs are full bandwidth feedback) size and NDP announcement bandwidth below:" "full" should be "partial" this is refering to the optional modes which are for partial BW MU feedback | as in the comment | Joint |  |  | Assigned | Zinan Lin | [8 empty] | 2022-07-09 00:07
10172 | Xiaogang Chen | No | 35.7.2 | 496 | 19 | T | 35.7.2 | 496.19 | after the rules defining non-TB and TB sounding for 80MHz STA, there are repeated rules regardless of TB or non-TB for 80MHz STA. Why it's necessary? | explain the reason of repeating the rules or remove the repeated portion. Same for 160MHz STA | Joint |  |  | Assigned | Zinan Lin | [8 empty] | 2022-07-09 00:07
10173 | Xiaogang Chen | No | 9.4.2.313.3 | 234 | 1 | T | 9.4.2.313.3 | 234.01 | "Support For 320 MHz In 6 GHz" ,need to clarify the setting if STA operate in 2.4/5Ghz band | e.g. set to 0 if STA operate in 2.4/5GHz | PHY |  |  | Assigned | Kanke Wu | [8 empty] | 2022-07-09 02:00
10174 | Xiaogang Chen | No | 36.3.13.3.5 | 707 | 18 | T | 36.3.13.3.5 | 707.18 | "Based on...,and the initial number of OFDM symbols, ...." N_sym,init,u doesn't rely on N_excess,u | Just say "The ninitial number of OFDM symbols, N_Sym,init,u for user u is calcaulated using equation 36-49" | PHY |  |  | Assigned | CHENCHEN LIU | [8 empty] | 2022-07-09 01:56
10175 | Xiaogang Chen | No | 36.3.13.1 | 704 | 53 | T | 36.3.13.1 | 704.53 | SCRAMBLER_INITIAL_VALUE is not in the Txvector | either add to the Txvector or change the way the note is written. Suggest to align with the description in tgm | PHY |  |  | Assigned | CHENCHEN LIU | [8 empty] | 2022-07-09 01:56
10176 | Xiaogang Chen | No | 36.3.13.1 | 705 | 22 | T | 36.3.13.1 | 705.22 | cannot find how the MU-RTS is scrambled. add a sentence after the end of this paragraph. E.g. "The seven LSB bits are used to initialize the scrambler of the non-HT PPDU response to MU-RTS" | as in the comment | PHY |  |  | Assigned | CHENCHEN LIU | [8 empty] | 2022-07-09 01:56
10177 | Xiaogang Chen | No | 36.3.12.8.3 | 669 | 15 | T | 36.3.12.8.3 | 669.15 | "In Table 36-34 (RU Allocation subfield), the Number of entries column refers to the number of RU Allocation subfield values that refer to the same RU assignment to be used in the frequency domain but differ in the number of User fields indicated by this EHT-SIG content channel per RU." Really had hard time to understand this long sentence, especially after "but" | Please consider split to two sentences | PHY |  |  | Assigned | Jian Yu | [8 empty] | 2022-07-09 01:53
10178 | Xiaogang Chen | No | 9.4.2.313.3 | 233 | 1 | T | 9.4.2.313.3 | 233.01 | reserved bits in "Supported channel width set" field is set to 0 by default. But vendors set them randomly in 11ax. | Propose to mandate the reserved bits set to 0 in 11be | PHY |  |  | Assigned | Kanke Wu | [8 empty] | 2022-07-09 02:00
10179 | Xiaogang Chen | No | 36.3.10 | 626 | 58 | T | 36.3.10 | 626.58 | The "effective number of" may need to clarify. For instance, the note of Nsd need to cover MCS14. also the "unique" in N_sd,total may confused bystandard. | suggest to change the note to include MCS14 in the defintion of N_SD. Maybe the same note need to be added for Nsd_total. | PHY |  |  | Assigned | Lei Huang | [8 empty] | 2022-07-09 01:42
10180 | Xiaogang Chen | No | 36.3.12.8.3 | 664 | 26 | T | 36.3.12.8.3 | 664.26 | "An RU Allocation subfield shall not indicate an RU or MRU which ) occupies all nonpunctured 20 An RU Allocation subfield shall not indicate an RU or MRU which ) occupies all nonpunctured 20 MHz channels within the PPDU bandwidth" | better to add a note e.g.: if only one non-AP STA is included in a DL OFDMA transmission, RU allocation subfield can be used to indicate the resource allocation. | PHY |  |  | Assigned | Jian Yu | [8 empty] | 2022-07-09 01:53
10181 | John Wullert | No | 3.1 | 47 | 20 | G | 3.1 | 47.20 | TGbc has named their broadcast functionality EBCS, which looks and sounds very much like EPCS. Having two elements with such similar abbreviations could lead to confusion when the specifications are eventually merged. | Change "Emergency Preparedness Communications Service" to "Emergency Preparedness Priority Access" and change "EPCS" to "EPPA" throughout the document | Joint |  |  | Assigned | Subir Das | [8 empty] | 2022-07-06 01:12
10182 | John Wullert | No | 3.1 | 47 | 23 | G | 3.1 | 47.23 | Definitions in the base spec do not include references to clauses. | Remove the folowing text from the definition of Emergency Preparedness Communications Service (EPCS) priority access: "as described in 35.17 (EPCS priority access)". | Joint |  |  | Resolution approved | Subir Das | 22/1014r1 | V | REVISED Agree in principle. Remove phrase cited phrase and associated punctuation. TGbe editor please implement changes labelled as #10182 in https://mentor.ieee.org/802.11/dcn/22/11-22-1014-01. |  | 404 | I | 2.1 |  | 2022-07-15 02:06
10183 | John Wullert | No | 3.1 | 47 | 25-27 | G | 3.1 | 47.25 | The word "authorized" is repeated too many times in the definition | Revise definition as "The traffic generated by an authorized non-access point (non-AP) multi-link device (MLD) or traffic destined for an authorized non-AP MLD when the EPCS priority access is enabled for that non-AP MLD." | Joint |  |  | Resolution approved | Subir Das | 22/1014r1 | V | REVISED TGbe editor please implement changes labelled as #10183 in https://mentor.ieee.org/802.11/dcn/22/11-22-1014-01. |  | 404 | I | 2.1 |  | 2022-07-15 02:06
10184 | John Wullert | No | 3.1 | 50 | 65 | E | 3.1 | 50.65 | Defintion of reported access point contains extraneous "or". | Revise definition as "An AP that is describedidentified in an element such as a Neighbor Report element, a Reduced Neighbor Report element, or Basic Multi-Link element." | Joint |  |  | Assigned | Subir Das | [8 empty] | 2022-07-06 01:12
10185 | John Wullert | No | 3.1 | 51 | 14 | G | 3.1 | 51.14 | Defintion mixes singular and plural references to non-AP STAs in a confusing manner. | Revise defintion as "An extended power save mode for non-access-pointnon-access point (non-AP) stations (STAs) and non-AP multi-link devices (MLDs) whereby a non-AP STA or the STAs affiliated with a non-AP MLD need not listen for every delivery traffic indication map (DTIM) Beacon frame and does not perform group temporal key/integrity group temporal key/beacon integrity group temporal key (GTK/IGTK/BIGTK) updates. | Joint |  |  | Assigned | Subir Das | [8 empty] | 2022-07-06 01:12
10186 | John Wullert | No | 3.1 | 51 | 66 | E | 3.1 | 51.66 | Defintion of reporting access point contains extraneous "or". | Revise definition as "An AP that is transmitting an element, such as a Neighbor Report element, a Reduced Neighbor Report element, or Basic Multi-Link element, describing a reported AP." | Joint |  |  | Assigned | Subir Das | [8 empty] | 2022-07-06 01:12
10187 | John Wullert | No | 3.1 | 52 | 39 | G | 3.1 | 52.39 | First two clauses of definition seem redundant and thus do not provide desired clarity. Also, construct of "has one medium access ... to the logical link control" is not clear. | Revise defintion as "A logical entity that is capable of supporting more than one affiliated station (STA) and is operating using one or more of those affiliated STAs and that exposes one medium access control (MAC) data service and a single MAC service access point (SAP) to the logical link control (LLC) sublayer" | Joint |  |  | Assigned | Subir Das | [8 empty] | 2022-07-06 01:12
10188 | John Wullert | No | 3.1 | 52 | 44 | G | 3.1 | 52.44 | Definition of "multi-link operation" is really only a pointer to another clause, which is not particularly useful. | Revise defintion to be "A mode of operation that allows a non-access point (non-AP) multi-link device (MLD) to discover, authenticate, associate, and exchange traffic over multiple links with an AP MLD." | Joint |  |  | Assigned | Subir Das | [8 empty] | 2022-07-06 01:12
10189 | John Wullert | No | 3.1 | 52 | 50 | G | 3.1 | 52.50 | Definitions in base spec do not contain references to clauses | Remove the following text "as defined in 35.3.4.2 (Use of Multi-Link probe request and response)" | Joint |  |  | Assigned | Subir Das | [8 empty] | 2022-07-06 01:12
10190 | John Wullert | No | 3.1 | 52 | 57 | G | 3.1 | 52.57 | Definitions in base spec do not contain references to clauses | Remove the following text "as defined in 35.3.4.2 (Use of Multi-Link probe request and response)" | Joint |  |  | Assigned | Subir Das | [8 empty] | 2022-07-06 01:12
10191 | John Wullert | No | 4.5.6.3 | 60 | 43 | G | 4.5.6.3 | 60.43 | Description of latency sensitive traffic as showing "periodic pattern with burst arrival of packets" seems contradictory. | Rephrase as "Such traffic typically shows periodic packet arrival, potentially punctuated with temporal packet bursts. | MAC |  |  | Resolution approved | Chunyu Hu | 22/1098r4 | V | REVISED The “bursty” part refers to the traffic pattern within each interval. TGbe editor: please make the change indicated in this doc 11-22/1098r4 (https://mentor.ieee.org/802.11/dcn/22/11-22-1098-04) tagged with 10191. |  | 412 | I | 2.1 |  | 2022-07-16 10:04
10192 | John Wullert | No | 4.5.6.3 | 60 | 45 | G | 4.5.6.3 | 60.45 | Sentence suggests that there are more mechanisms than rTWT in the specification that provide predictable latency. | If there are other mechanisms, list them here. If there are not any others, rephrase sentence to reflect that rTWT has been defined for this purpose. | MAC |  |  | Resolution approved | Chunyu Hu | 22/1098r4 | J | REJECTED The sentence “such as …” is intended to give an example which is what’s developed specifically for this purpose in 11be, and doesn’t int---- END to provide an exhaustive list., esp. doesn’t want to preclude any future invention. |  | 412 | N |  |  | 2022-07-16 10:04
10193 | John Wullert | No | 4.5.13 | 60 | 62 | E | 4.5.13 | 60.62 | The footnote includes the phrase "the Wireless Priority Services" with the last word plural. This should be singular. | Change "Services" to "Service" | MAC |  |  | Resolution approved | Subir Das | 22/1015r2 | A | ACCEPTED |  | 404 | I | 2.1 |  | 2022-07-15 02:07
10194 | John Wullert | No | 4.5.13 | 61 | 6 | E | 4.5.13 | 61.06 | The sentence "The service is only available to designated, authorized devices who normally represent a small fraction of the overall number of devices operating in the area" uses "who" to refer to a device, which is confusing. | Change "who" to "that". | MAC |  |  | Resolution approved | Subir Das | 22/1015r2 | A | ACCEPTED |  | 404 | I | 2.1 |  | 2022-07-15 02:07
10195 | John Wullert | No | 4.5.13 | 61 | 27 | G | 4.5.13 | 61.27 | The sentence "If the non-AP MLD is authorized, EPCS priority access will be enabled on all enabled links within the MLD" is out of order. This should be described after the AP MLD has sent the response message | Move the sentence "If the non-AP MLD is authorized, EPCS priority access will be enabled on all enabled links within the MLD" one sentence later in the paragraph, to the position right before the sentence in the same paragraph that starts on line 33 and begins "Alternatively, the AP MLD...". | MAC |  |  | Resolution approved | Subir Das | 22/1015r2 | V | REVISED Agree in principle. Changes made to reflect this comment TGbe editor please implement changes labelled as #10195 in https://mentor.ieee.org/802.11/dcn/22/11-22-1015-02. |  | 404 | I | 2.1 |  | 2022-07-15 02:07
10196 | John Wullert | No | 4.9.5 | 62 | 15 | G | 4.9.5 | 62.15 | The sentence "In general, the MAC address of an MLD and the MAC address of the STAs affiliated with the MLD are all different (e.g., M, P, w, x, y, and z have different values)." is written in a manner that suggests that the STAs affiliated with an MLD have a single MAC address. | Rephrase as "In general, the MAC address of an MLD and the MAC addresses of the STAs affiliated with the MLD are all different (e.g., M, P, w, x, y, and z have different values)." | Joint |  |  | Assigned | Mark Hamilton | [8 empty] | 2022-07-06 01:16
10197 | John Wullert | No | 5.1.5.1 | 70 | 13 | G | 5.1.5.1 | 70.13 | List of features of MLD Upper MAC omits EPCS | Add the following bullet to the list: "Coordination of distribution and management of EPCS EDCA parameters across lower MAC instances based on Link ID." | Joint |  | Volunteers: Yonggang Fang, Tomoko Adachi, John Wullert, Subir Das | Assigned | Duncan Ho | [8 empty] | 2022-07-10 18:04
10198 | John Wullert | No | 6.3.4.2.2 | 74 | 64 | G | 6.3.4.2.2 | 74.64 | The parameter dot11MultiLinkActivated is not defined in Annex C | Define parameter. Also, should this parameter be named dot11EHTMultiLinkActivated? | Joint |  |  | Assigned | Yan Li | [8 empty] | 2022-07-13 11:38
10199 | John Wullert | Yes | 6.3.131.2.2 | 101 | 29 | T | 6.3.131.2.2 | 101.29 | Changes in Document 1317 replaced EDCA Parameter Set in the Enable Request frame with the Priority Access Multi-Link element. That change needs to be reflected in the MLME interface parameters as well. | Replace row with EDCAParameterSet with PriorityAccessMultiLink, as defined in 9.4.2.312.6 (Priority Access Multi-Link element) and replace EDCAParameterSet on line 18 with PriorityAccessMultiLink. | Joint |  | Volunteers: John Wullert, Subir Das | Assigned | Yan Li | [8 empty] | 2022-07-13 11:39
10200 | John Wullert | Yes | 6.3.131.3.2 | 102 | 13 | T | 6.3.131.3.2 | 102.13 | Changes in Document 1317 replaced EDCA Parameter Set in the Enable Response frame with the Priority Access Multi-Link element. That change needs to be reflected in the MLME interface parameters as well. | Replace row with EDCAParameterSet with PriorityAccessMultiLink, as defined in 9.4.2.312.6 (Priority Access Multi-Link element) and replace EDCAParameterSet on line 65 of page 101 with PriorityAccessMultiLink. | Joint |  | Volunteers: John Wullert, Subir Das | Assigned | Yan Li | [8 empty] | 2022-07-13 11:39
10201 | John Wullert | Yes | 6.3.131.4.2 | 102 | 62 | T | 6.3.131.4.2 | 102.62 | Changes in Document 1317 replaced EDCA Parameter Set in the Enable Request frame with the Priority Access Multi-Link element. That change needs to be reflected in the MLME interface parameters as well. | Replace row with EDCAParameterSet with PriorityAccessMultiLink, as defined in 9.4.2.312.6 (Priority Access Multi-Link element) and replace EDCAParameterSet on line 50 with PriorityAccessMultiLink. | Joint |  | Volunteers: John Wullert, Subir Das | Assigned | Yan Li | [8 empty] | 2022-07-13 11:39
10202 | John Wullert | Yes | 6.3.131.5.2 | 103 | 42 | T | 6.3.131.5.2 | 103.42 | Changes in Document 1317 replaced EDCA Parameter Set in the Enable Response frame with the Priority Access Multi-Link element. That change needs to be reflected in the MLME interface parameters as well. | Replace row with EDCAParameterSet with PriorityAccessMultiLink, as defined in 9.4.2.312.6 (Priority Access Multi-Link element) and replace EDCAParameterSet on line 29 with PriorityAccessMultiLink. | Joint |  | Volunteers: John Wullert, Subir Das | Assigned | Yan Li | [8 empty] | 2022-07-13 11:39
10203 | John Wullert | No | 6.3.132.7.4 | 108 | 57 | T | 6.3.132.7.4 | 108.57 | The description of the effect of receipt of the TID-to-Link Mapping Teardown indication does not seem to be correct. Given that this is a teardown, the effect should indicate that Peer has torn down the prior TID-to-Link mapping. | Replace sentence with "On receipt of this primitive, the MLD should revert to the default TID-to-Link mapping mode as described in 35.3.7.1.2 (Default mapping mode)." | Joint |  |  | Assigned | Yan Li | [8 empty] | 2022-07-13 11:38
10204 | John Wullert | No | 7.1 | 112 | 14 | G | 7.1 | 112.14 | Addition of AP MLD results in DS having more than four users. Given that the affiliated APs of the AP MLD may also be DS users, providing a precise count might be confusing without additional explanation. | Replace "the DS has four users" with "the DS has multiple users" | Joint |  |  | Assigned | Mark Hamilton | [8 empty] | 2022-07-06 01:23
10205 | John Wullert | No | 9.2.4.7.8 | 124 | 35 | E | 9.2.4.7.8 | 124.35 | There should be an editors instruction before Sub-clause 9.2.4.7.8 to ind'icate that this is an addition | Add apropriate instruction | MAC |  |  | Resolution approved | Po-Kai Huang | 22/1025r0 | V | REVISED We move the following instruction at the beginning of page 123 to be right before 9.2.4.7.8. Insert the following new subclause after 9.2.4.7.7 (CAS Control) TGbe editor to make the changes shown in 11-22/1025r0 (https://mentor.ieee.org/802.11/dcn/22/11-22-1025-00) under all headings that include CID 10205. |  | 404 | I | 2.1 |  | 2022-07-15 02:06
10206 | John Wullert | No | 9.4.2.315 | 250 | 40 | T | 9.4.2.315 | 250.40 | The sentence "The AID Offset subfield indicates a bit numbered k of the traffic indication virtual bitmap." is not clear. The value of k is not defined and the phrase "a bit numbered k" does not clearly define its purpose. | Rephrase sentence to define "k" and clarify its purpose. | MAC |  | Volunteers: Vishnu Ratnam | Assigned | Minyoung Park | [8 empty] | 2022-07-12 09:50
10207 | John Wullert | No | 9.6.35.5 | 269 | 3 | T | 9.6.35.5 | 269.03 | The frame is transmitted not by the MLD but by an STA affiliated with the MLD. | Revise to "It is transmitted by a STA affiliated with the initiating MLD to request that EPCS Priority Access be enabled." | MAC |  |  | Assigned | Subir Das | [8 empty] | 2022-07-07 15:01
10208 | John Wullert | No | 9.6.35.5 | 269 | 31 | T | 9.6.35.5 | 269.31 | The Priority Access Multi-Link is optional. It may be inserted by a AP MLD. That should be described here. | Add the following sentence: "The Priority Access Multi-Link field is optional and may be populated by an AP MLD." | MAC |  |  | Assigned | Subir Das | [8 empty] | 2022-07-07 15:01
10209 | John Wullert | No | 9.6.35.6 | 270 | 4 | T | 9.6.35.6 | 270.04 | The Priority Access Multi-Link is optional. It may be inserted by a AP MLD. That should be described here. | Add the following sentence: "The Priority Access Multi-Link field is optional and may be populated by an AP MLD." | MAC |  |  | Assigned | Subir Das | [8 empty] | 2022-07-07 15:01
10210 | John Wullert | No | 9.6.35.7 | 270 | 10 | T | 9.6.35.7 | 270.10 | The frame is transmitted not by the MLD but by an STA affiliated with the MLD. | Revise to "It is transmitted by a STA affiliated with an initiating MLD to disable EPCS Priority Access." | MAC |  |  | Assigned | Subir Das | [8 empty] | 2022-07-07 15:01
10211 | John Wullert | No | 10.3.2.9 | 280 | 11 | G | 10.3.2.9 | 280.11 | Text uses the word "of" when it should be "if" | Revise to "In this subclause, a STA is NSTR limited if all of the following conditions are true:" | MAC |  |  | Ready for motion | Xiaofei Wang | 22/1171r0 | V | REVISED change “of” to “if” at P280L11. TGbe editor: please incorporate changes in 11-22/1171r0 (https://mentor.ieee.org/802.11/dcn/22/11-22-1171-00). | Yes |  | I | 2.2 |  | 2022-07-30 16:35
10212 | John Wullert | No | 13.1 | 368 | 28 | T | 13.1 | 368.28 | When a non-AP MLD has EPCS enabled, it would be desirable to retain that state across a BSS transition. The BSS Fast transition supports a FT resource request protocol that could be used to facilitate that. | Update Clause 13 to specify EPCS-enabled as a resource that can be requested during a FT. | MAC |  | Volunteers: Mike Montemurro, Abhishek Patil, John Wullert, Subir Das | Assigned | Po-Kai Huang | [8 empty] | 2022-07-14 16:48
10213 | John Wullert | No | 35.1 | 399 | 10 | T | 35.1 | 399.10 | Text says that an EHT STA sets dot11EHTBaseLineFeaturesImplementedOnly to true. Defintion in C.3 indicates that this MIB variable indicates that STA has has not implemented EHT features that are not found in EHT Capabilities element. This defintion makes clear that there are EHT STAs that do not set dot11EHTBaseLineFeaturesImplementedOnly to true. | Change text to read "An EHT STA sets dot11EHTOptionImplemented to true." | MAC |  |  | Assigned | Ming Gan | [8 empty] | 2022-07-13 21:57
10214 | John Wullert | No | 35.2.1.2.1 | 399 | 62 | T | 35.2.1.2.1 | 399.62 | The text refers to the two TXOP sharing modes (Triggered TXOP Sharing Mode 1 Support and Triggered TXOP Sharing Mode 2 Support) but does not define or describe them until Sub-clause 35.2.1.2.3. Understanding these modes of operation would be helpful in interpretting AP behavior as well. | Add a note that describes the two modes: "Note: With the TXOP Sharing Mode set to 1, a non-AP STA is only allowed to send frames to its associated AP. With TXOP Sharing Mode set to 2, a non-AP STA is allowed to send frames to its associated AP or any other STA." | MAC |  | Volunteers: Abdel Karim Ajami, Patrice Nezou, Yanjun Sun | Assigned | Dibakar Das | [8 empty] | 2022-07-15 19:21
10215 | John Wullert | No | 35.1.2.2 | 400 | 18 | E | 35.1.2.2 | 400.18 | Typo - "parametrized" should be "parameterized" | Fix typo | MAC |  |  | Assigned | EDITOR | [8 empty] | 2022-07-07 15:52
10216 | John Wullert | No | 35.2.1.2.3 | 403 | 22 | G | 35.2.1.2.3 | 403.22 | It is not at all clear what Note 2 is trying to say. It makes reference to the basic NAV becoming 0 but then talks about what happens because of the nonzero basic NAV. | Rephrase as to clarify. | MAC |  | Volunteers: Greg Geonjung Ko, Abdel Karim Ajami, Patrice Nezou, Yanjun Sun | Assigned | Dibakar Das | [8 empty] | 2022-07-15 19:21
10217 | John Wullert | No | 35.2.1.2.3 | 403 | 26 | G | 35.2.1.2.3 | 403.26 | Sentence describing limitations on use of subchannels in not clear. | Rephrase as "During the time allocated by an associated AP using an MU-RTS TXS Trigger frame, a non-AP STA addressed by the MU-RTS TXS Trigger frame shall not transmit non-TB PPDUs occupying subchannels that are not used when sending the CTS frame in response to the MU-RTS TXS Trigger frame. | MAC |  | Volunteers: Abdel Karim Ajami, Patrice Nezou, Pei Zhou, Yanjun Sun | Assigned | Dibakar Das | [8 empty] | 2022-07-15 19:21
10218 | John Wullert | No | 35.3.1 | 404 | 54 | G | 35.3.1 | 404.54 | Is the intention of these two sentences to indicate that an AP device generally supports MLO while a non-AP device may or may not? The purpose and the meaning of the sentences are not clear | I believe the intention of these sentences is covered by normative sentences occuring later in the clause. In that case, replace the first two sentences with: An EHT AP shall have dot11MultiLinkActivated set to true and shall be affiliated with an AP MLD. The EHT AP and its affiliated AP MLD follow the rules defined in 35.3 (Multi-link operation). A non-AP EHT STA with dot11MultiLinkActivated set to true shall be affiliated with a non-AP MLD. The non-AP EHT STA and its affiliated non-AP MLD follow the rules defined in 35.3 (Multi-link operation). A non-AP EHT STA with dot11MultiLinkActivated set to false shall not be affiliated with any non-AP MLD. And delete the related sentences later in the clause (page 405, lines 23-32) | MAC |  |  | Assigned | Po-Kai Huang | [8 empty] | 2022-07-09 01:05
10219 | John Wullert | No | 35.3.1 | 405 | 1 | E | 35.3.1 | 405.01 | The fact that the STA is affiliated with the MLD is essential to the rest of the sentence, so should use "that" rather the "which". | Revise sentence as "A STA that is affiliated with an MLD may select and manage..." | MAC |  |  | Resolution approved | Abhishek Patil | 22/1003r4 | V | REVISED Agree in principle. The sentence also needs to say that each STA of the MLD can independently select its operating parameters. TGbe editor, please update the cited sentence as: “Each STA affiliated with an MLD may select and manage …” |  | 406 | I | 2.1 |  | 2022-07-18 15:52
10220 | John Wullert | No | 35.3.1 | 405 | 4 | E | 35.3.1 | 405.04 | In the note, the fact that the AP is affiliated with the MLD is essential to the rest of the sentence, so should use "that" instead of "which". | Revise sentence as "For example, each AP that is affiliated with an AP MLD may select its BSS color..." | MAC |  |  | Resolution approved | Abhishek Patil | 22/1003r4 | V | REVISED Agree in principle. The NOTE is revised to clearly state the intention. In addition, ‘may’ is removed since NOTE cannot be normative. TGbe editor, please update the cited NOTE as: “NOTE 1 – For example, each AP affiliated with an AP MLD can independently select, disable, and update the BSS color (see 26.17.3 (BSS color)) for its BSS.” |  | 406 | N |  | This CID is implemented by CID 10481. | 2022-07-18 15:52
10221 | John Wullert | No | 35.3.1 | 405 | 34 | T | 35.3.1 | 405.34 | Requiiring that a non-AP device use the MAC address of an MLD even if it is not using MLO seems to imply that every non-AP device must implement support for MLO. But the prior sentence makes it clear that a non-AP EHT STA can exist without a non-AP MLD. If non-AP EHT STAs can exist without an MLD, it seems wrong to require that they have MLD-related concepts imposed on them. Also, this requirement seems to be at odds with Note 1 in Clause 35.3.3, which says they MLD MAC address might be different than that of any of the affiliated STAs | Address the issue of placing MLD requirements on stand-alone EHT STAs. One option is to define a second MIB variable, dot11MultiLinkImplemented and revise this text to address non-AP EHT STAs that have dot11MultiLinkActivated set to false and dot11MultiLinkImplemented set to true. Address the discrpency with Claus 35.3.3. | MAC |  |  | Assigned | Po-Kai Huang | [8 empty] | 2022-07-11 12:19
10222 | John Wullert | No | 35.3.2.1 | 405 | 50 | G | 35.3.2.1 | 405.50 | The first five single-sentence paragraphs in this clause are normative text saying that the device shall follow requirements defined elsewhere in the specification. This does not seem to be adding any value. | Remove these sentences. Alternatively, edit these sentences to use non-normative language. | MAC |  | Volunteers: Takuhiro Sato | Resolution approved | Abhishek Patil | 22/1003r4 | V | REVISED make changes as shown in doc 11-22/1003r4 (https://mentor.ieee.org/802.11/dcn/22/11-22-1003-04) tagged as 10302 and 10303 |  | 406 | N |  | This CID is implemented by CID 10302 and CID 10303. | 2022-07-18 15:52
10223 | John Wullert | No | 35.3.2.2 | 407 | 35 | G | 35.3.2.2 | 407.35 | Sentence repeats the phrase "the STA Info field" | Address the apparent duplicate. If the intention is to refer to the STA Info field and the presence indicators within the STA Info field separately, list them in that order (STA Info field first). | MAC |  | Volunteers: Takuhiro Sato | Resolution approved | Abhishek Patil | 22/1003r4 | V | REVISED The intention was to say that the STA Control provides presence indicators for subfield carries in the STA Info field. Therefore, the repetition of the term ‘STA Info’. The cited paragraph is revised to remove this repetition and point to clause 9 which covers the format and intention of each field. TGbe editor, please make changes as shown in doc 11-22/1003r4 (https://mentor.ieee.org/802.11/dcn/22/11-22-1003-04) tagged as 10223 |  | 406 | I | 2.1 |  | 2022-07-18 15:52
10224 | John Wullert | No | 35.3.2.2 | 408 | 10 | G | 35.3.2.2 | 408.10 | Note 4 describes a behavior of APs affiliated with the AP MLDs in non-normative terms, but it does not appear that this behavior is specified as a requirement anywhere in the document. | Convert note 4 to normative text. | MAC |  | Volunteers: Takuhiro Sato | Resolution approved | Abhishek Patil | 22/1003r4 | V | REVISED Agree in principle. Since this applies to a general behavior of an AP MLD, a new sentence is added to clause 35.3.1 to mention that all APs of an AP MLD shall advertise the same SSID. A reference is made to this clause in the NOTE. TGbe editor, please add the following sentence to clause 35.3.1: “All APs affiliated with the same AP MLD are members of the same ESS and are connected to the same DS. As a result, all APs affiliated with the same AP MLD shall advertise the same SSID.” |  | 406 | N |  | This CID is implemented by CID 11719. | 2022-07-18 15:52
10225 | John Wullert | No | 35.3.4.1 | 414 | 30 | G | 35.3.4.1 | 414.30 | This requirement lists three conditions that must be true, then the required behavior and then one additional condition. It would be easier to follow if the last condition was included in the initial list. | Add the following bullet to the list: "the APs of the other AP MLD (AP MLD 2) are not already reported in Beacon frames and broadcast Probe Response frames transmitted by an AP in the same co-located AP set as the reporting AP and operating on the same channel as the reporting AP." Remove the text at the end of sentence that begins "unless the APs of the other AP MLD (AP MLD 2) are already...". | MAC |  |  | Resolution approved | Laurent Cariou | 22/1029r2 | V | REVISED agree with the commenter. Apply the changes marked as #10225 in https://mentor.ieee.org/802.11/dcn/22/11-22-1029-02. |  | 404 | I | 2.1 |  | 2022-07-15 02:30
10226 | John Wullert | No | 35.3.4.2 | 416 | 40 | G | 35.3.4.2 | 416.40 | Phrasing of the note "An AP operating in the 6 GHz band might already set the Address 1 field of the Probe Response frame to broadcast address as defined in 26.17.2.3.2 (AP behavior for fast passive scanning)" is confusing. | Rephrase as "An AP operating in the 6 GHz band is allowed to set the Address 1 field of the Probe Response frame to broadcast address as defined in 26.17.2.3.2 (AP behavior for fast passive scanning)." | MAC |  |  | Assigned | Laurent Cariou | [8 empty] | 2022-07-07 15:17
10227 | John Wullert | No | 35.3.4.4 | 417 | 42 | E | 35.3.4.4 | 417.42 | The clause describing the fact that the Probe Response is not a Multi-Link probe response is a necessary condition, and thus should use "that" rather than "which" | Rephrase as "If an AP affiliated with an AP MLD is not in a multiple BSSID set or the AP corresponds to a transmitted BSSID in a multiple BSSID set, the AP shall include, in a Beacon frame or a Probe Response frame that is not a Multi-Link probe response, only the Common Info field of the Basic Multi-Link element for the AP MLD ..." | MAC |  | Volunteers: Abhishek Patil | Assigned | Ming Gan | [8 empty] | 2022-07-21 18:48
10228 | John Wullert | No | 35.3.4.4 | 417 | 49 | E | 35.3.4.4 | 417.49 | The clause describing the fact that the Probe Response is not a Multi-Link probe response is a necessary condition, and thus should use "that" rather than "which" | Rephrase as "If an AP affiliated with an AP MLD corresponds to a nontransmitted BSSID in a multiple BSSID set, then the AP that corresponds to the transmitted BSSID in the same multiple BSSID set shall include, in the nontransmitted BSSID profile corresponding to the nontransmitted BSSID in a Beacon frame or a Probe Response frame that is not a Multi-Link probe response, only the Common Info field of the Basic Multi-Link element ..." | MAC |  | Volunteers: Abhishek Patil | Assigned | Ming Gan | [8 empty] | 2022-07-21 18:48
10229 | John Wullert | No | 35.3.4.4 | 417 | 58 | E | 35.3.4.4 | 417.58 | The clause describing the fact that the Probe Response is not a Multi-Link probe response is a necessary condition, and thus should use "that" rather than "which" | Rephrase as "The Common Info field of the Basic Multi-Link element carried in the Beacon frame or Probe Response frame that is not a Multi-Link probe response, shall include the MLD MAC address ..." | MAC |  | Volunteers: Abhishek Patil | Assigned | Ming Gan | [8 empty] | 2022-07-21 18:48
10230 | John Wullert | No | 35.3.4.4 | 418 | 4 | E | 35.3.4.4 | 418.04 | There is a missing word (any) in the description of the variant | Rephrase as "A Probe Request frame that is a Multi-Link probe request shall include a Probe Request Multi-Link element and shall not include any other Multi-Link element variant." | MAC |  | Volunteers: Abhishek Patil | Assigned | Ming Gan | [8 empty] | 2022-07-21 18:48
10231 | John Wullert | No | 35.3.4.4 | 418 | 8 | E | 35.3.4.4 | 418.08 | Problem with singular/plural agreement | Rephrase as "An AP affiliated with an AP MLD shall have a unique link ID that is advertised to the non-AP MLDs and shall not change during the lifetime of each of the BSSes that is setup by the AP MLD." | MAC |  | Volunteers: Abhishek Patil | Assigned | Ming Gan | [8 empty] | 2022-07-21 18:48
10232 | John Wullert | No | 35.3.5.1 | 421 | 27 | G | 35.3.5.1 | 421.27 | It is not clear whether the sentence "The AP MLD may not accept all the links that are requested for (re)setup" intends to say that AP MLD does not have to accept all or that it may accept none. | If the intention is to say that the AP MLD is not required to accept all the frames, this sentence can be deleted, because the following sentence covers that case. If the intention is to say that the AP may accept none of the proposed links, rephrase as "The AP MLD may accept none (i.e., reject all) of the links that are requested for (re)setup." | MAC |  | Volunteers: Abhishek Patil, Insun Jang, Pooya Monajemi | Ready for motion | Po-Kai Huang | 22/1054r3 | V | REVISED Agree in principle with the commenter. We delete the redundant sentence and expand description to cover all the cases. TGbe editor to make the changes shown in 11-22/1054r3 (https://mentor.ieee.org/802.11/dcn/22/11-22-1054-03) under all headings that include CID 10232 | Yes |  | I | 2.2 |  | 2022-07-30 16:57
10233 | John Wullert | No | 35.3.5.2 | 423 | 25 | G | 35.3.5.2 | 423.25 | The conditional phrases describing when IGTKSA and BIGTKSA are required make it hard to parse this sentence accurately. | Rephrase as "After a successful multi-link (re)setup between a non-AP MLD and an AP MLD, a PMKSA and a PTKSA are established between the non-AP MLD and the AP MLD. At the same time, a GTKSA is established between the non-AP MLD and the AP MLD for each setup link, as are an IGTKSA if management frame protection is enabled and a BIGTKSA if beacon protection is enabled, (see Clause 12 (Security)). | MAC |  | Volunteers: Masatomo Ouchi | Assigned | Rojan Chitrakar | [8 empty] | 2022-07-15 17:24
10234 | John Wullert | No | 35.3.5.3 | 423 | 51 | G | 35.3.5.3 | 423.51 | As currently worded, the sentence says a STA affililiated with an MLD can send a frame on any of the setup links. This is not the case - while any of the affiliated STAs can be used to send the frame, once the STA is selected it can only send on its associated link. | Rephrase as "For an MLD to tear down the setup links between the MLD and an associated peer MLD, one of the STAs affiliated with the MLD shall send a Disassociation frame to the STA affiliated with the peer MLD subject to additional constraints (see 35.3.7 (Link management)), and the MLD and the peer MLD shall follow the MLD disassociation procedure as described in 11.3 (Authentication and association)." . | MAC |  | Volunteers: Abhishek Patil, Insun Jang, Pooya Monajemi | Assigned | Po-Kai Huang | [8 empty] | 2022-07-14 16:47
10235 | John Wullert | No | 35.3.5.4 | 424 | 17 | E | 35.3.5.4 | 424.17 | Note 1 seems out of place - it is situated between two paragraphs that adddress the Common Info field but it does not deal with that. | Move NOTE 1 to a position between the prior to paragraphs (i.e., before the paragraph that starts on line 14 and begins "The Basic Multi-Link element..." | MAC |  | Volunteers: Abhishek Patil | Assigned | Insun Jang | [8 empty] | 2022-07-14 14:56
10236 | John Wullert | No | 35.3.5.4 | 424 | 52 | E | 35.3.5.4 | 424.52 | Note 2 seems out of place - it is situated between two paragraphs that adddress the Common Info field but it does not deal with that. | Move NOTE 2 to a position between the prior to paragraphs (i.e., before the paragraph that starts on line 49 and begins "The Basic Multi-Link element...". Also, second note on page was not given a number. That should be NOTE 2, this should be NOTE 3, and the final note on the page should be NOTE 4. | MAC |  | Volunteers: Abhishek Patil | Assigned | Insun Jang | [8 empty] | 2022-07-14 14:56
10237 | John Wullert | No | 35.3.6.2.1 | 425 | 52 | E | 35.3.6.2.1 | 425.52 | "A new affiliated APs shall be announced" has a plural/singular disconnect | Change to "Any new affiliated APs..." | MAC |  | Volunteers: Pooya Monajemi, Po-Kai Huang, Abhishek Patil, Rojan Chitrakar, Liuming Lu | Assigned | Binita Gupta | [8 empty] | 2022-07-20 19:33
10238 | John Wullert | No | 35.3.7.1.3 | 428 | 43 | E | 35.3.7.1.3 | 428.43 | Phrasing "a support of TID_to-link mapping" is hard to follow | Change to "...an AP MLD has indicated that it supports TID-to-link mapping negotiation." | MAC |  |  | Assigned | Yongho Seok | [8 empty] | 2022-07-07 15:26
10239 | John Wullert | No | 35.3.7.1.3 | 429 | 4 | E | 35.3.7.1.3 | 429.04 | Phrasing "a support of TID_to-link mapping" is hard to follow | Change to "...an AP MLD has indicated that it supports TID-to-link mapping negotiation." | MAC |  |  | Assigned | Yongho Seok | [8 empty] | 2022-07-07 15:26
10240 | John Wullert | No | 35.3.7.1.3 | 429 | 24 | T | 35.3.7.1.3 | 429.24 | The purpose of the unsolicited TID-to-link mapping response is not clear. Why can't an MLD just use the TID-to-link mapping request in this case? If an MLD does receive an unsolicited TID-to-link mapping response, what should it do? The phrase "should take into account the preferred TID-to-link mapping" does not say much. | Remove option to send an unsolicited TID-to-link mapping response. If there is desire to keep it, please explain when it should be used and what an MLD should do when it has received it. | MAC |  |  | Assigned | Yongho Seok | [8 empty] | 2022-07-07 15:26
10241 | John Wullert | No | 35.23.7.1.3 | 429 | 49 | T | 35.23.7.1.3 | 429.49 | The concept that MLDs should continue to use the most recent TID-to-link mapping after a failed negotiation should be described using normative language to ensure that it is treated as a mandatory requirement. | Revise final sentence in this paragraph to say "If a TID-to-link mapping negotiation ends in anything other than success, an MLD shall continue to use the most recent TID-to-link mapping for every TID." | MAC |  |  | Assigned | Yongho Seok | [8 empty] | 2022-07-07 15:59
10242 | John Wullert | No | 35.3.7.1.5 | 430 | 28 | G | 35.3.7.1.5 | 430.28 | The phrase "may not maintain a power state" could be interpretted as "is not allowed to maintain a power state" or "is allowed to not maintain a power state". Given normative langauge, I believe the former is intended, but it would be helpful to revise the language to remove the ambiguity | Revise to "The STA affiliated with the non-AP MLD and operating on the link may cease maintaining its power state and power management mode." | MAC |  |  | Assigned | Laurent Cariou | [8 empty] | 2022-07-07 15:27
10243 | John Wullert | No | 35.3.7.1.5 | 430 | 31 | G | 35.3.7.1.5 | 430.31 | The phrase "may not maintain a power state" could be interpretted as "is not allowed to maintain a power state" or "is allowed to not maintain a power state". Given normative langauge, I believe the former is intended, but it would be helpful to revise the language to remove the ambiguity | Revise to "The AP associated to the STA affiliated with the non-AP MLD and operating on the link may cease maintaining a power management status that indicates in which power management mode the STA is currently operating." | MAC |  |  | Assigned | Laurent Cariou | [8 empty] | 2022-07-07 15:27
10244 | John Wullert | No | 35.3.11 | 438 | 41 | G | 35.3.11 | 438.41 | The last sentence in the paragraph above Figure 35-12 says the Quiet Count is set to 129, but in the figure it shows the Quiet count set at 128. | Revise one or the other to make them align. | MAC |  |  | Assigned | Gaurang Naik | [8 empty] | 2022-07-09 11:21
10245 | John Wullert | No | 35.3.12.3 | 442 | 16 | T | 35.3.12.3 | 442.16 | The text in the first of the two bullets does not adequately describe the condition that differentiates the two. It should indicate that the the the Idle Options subfield requires "protected" keepalive frames. | Rephrase as "the Idle Options subfield of the BSS Max Idle Period element requires protected keepalive frames and..." | MAC |  |  | Resolution approved | Abhishek Patil | 22/1004r1 | V | REVISED Agree with the comment. The issue occurred due to a typo. The term periodic is replaced with protected as a resolution to CID 13618. TGbe editor: Replace "periodic" with "protected" |  | 403 | N |  | This CID is implemented by CID 13618. | 2022-07-15 02:04
10246 | John Wullert | No | 35.3.12.4 | 442 | 48 | T | 35.3.12.4 | 442.48 | Is it possible to ensure that the requirement that "The traffic indication for a non-AP MLD shall be consistent across the Beacon frames..." is met, given that the Beacons are not synchronized? | Description of similar capabilities in Clause 35.3.15.1 indicates that the traffic indication is "based on the latest information about the other APs that the AP has when the AP schedules the DTIM beacon" (P450L56). Suggest revising the requirement here to use similar langague. | MAC |  | Volunteers: Abhishek Patil, Rojan Chitrakar | Assigned | Minyoung Park | [8 empty] | 2022-07-15 17:30
10247 | John Wullert | No | 35.3.12.4 | 444 | 30 | T | 35.3.12.4 | 444.30 | It does not seem reasonable to base the setting of a MIB variable on whether or not the AP has BUs buffered. This could result in the AP setting and resetting dot11MultiLinkTIMActivated as packets arrive and frames are transmitted, which seems to be much more dynamic than other MIB variables. | Remove "and the AP MLD has buffered BU(s) for that non-AP MLD" from the end of the sentence. Alternatively, could replace this entire bullet with a note indicating that AP MLDs should track negotiation status and buffer status of associated non-AP MLDs to determine whether or not they need to transmit multi-link TIM information. | MAC |  | Volunteers: Abhishek Patil, Rojan Chitrakar | Assigned | Minyoung Park | [8 empty] | 2022-07-15 17:30
10248 | John Wullert | Yes | 35.3.14 | 447 | 57 | T | 35.3.14 | 447.57 | The General subclause addresses multi-link delivery of management frames for MLDs with dot11QMFActivated equal to false, but does not cover the delivery of frames for MLDs with dot11QMFActivated equal to true. | Extend this subclause to cover delivery of mangagement fames by MLDs with dot11QMFActivated equal to true. Update related text in 10.3.2.14.2 and 10.3.2.14.3 correspondingly. | MAC |  | Volunteers: Abhishek Patil, Vishnu Ratnam, Rojan Chitrakar | Assigned | Po-Kai Huang | [8 empty] | 2022-07-18 13:13
10249 | John Wullert | No | 35.3.16.2 | 452 | 12 | T | 35.3.16.2 | 452.12 | These requirements specify the conditions under which the AP shall set the MLD Capabilities and Operations Present subfield to 0 and 1. This has the indirect effect of controlling when the AP should include the MLD Capabilities and Operations subfield. It would be better to explicitly require that the AP include the MLD Capabilities and Operations Present subfield. | Revise requirements in this paragraph to state when AP shall or shall not include MLD Capabilities and Operations Present subfield. | MAC |  | Volunteers: Tomo Adachi | Assigned | Yunbo Li | [8 empty] | 2022-07-16 13:33
10250 | John Wullert | No | 35.3.16.2 | 452 | 18 | T | 35.3.16.2 | 452.18 | These requirements specify the conditions under which the non-AP STA shall set the MLD Capabilities and Operations Present subfield to 0 and 1. This has the indirect effect of controlling when the non-AP STA should include the MLD Capabilities and Operations subfield. It would be better to explicitly require that the non-AP STA include the MLD Capabilities and Operations Present subfield. | Revise requirements in this paragraph to state when non-AP STA shall or shall not include MLD Capabilities and Operations Present subfield. | MAC |  | Volunteers: Tomo Adachi | Assigned | Yunbo Li | [8 empty] | 2022-07-16 13:34
10251 | John Wullert | No | 35.3.16.5.1 | 455 | 23 | T | 35.3.16.5.1 | 455.23 | This requirement refers to a "high priority frame", but that term is not defined or used elsewhere. | Define the phrase "high priority frame" | MAC |  |  | Assigned | Yongho Seok | [8 empty] | 2022-07-07 15:37
10252 | John Wullert | No | 35.3.16.6 | 457 | 57 | E | 35.3.16.6 | 457.57 | There is a problem with subject-verb agreement in the second sentence of item 2, which seems to be the result of a missing "may". | Revise to "A STA with backoff counter that has already reached zero may initiate transmission only following condition 1b). | MAC |  | Volunteers: Morteza Mehrnoush | Assigned | Dmitry Akhmetov | [8 empty] | 2022-07-13 14:17
10253 | John Wullert | No | 35.3.16.6 | 457 | 61 | E | 35.3.16.6 | 457.61 | Typo - "choose" should be "chose" | Replace "choose" with "chose" | MAC |  | Volunteers: Morteza Mehrnoush | Assigned | Dmitry Akhmetov | [8 empty] | 2022-07-13 14:17
10254 | John Wullert | No | 35.3.16.6 | 458 | 11 | G | 35.3.16.6 | 458.11 | The phrase "implementation specific EDCAF" is not clear. What is implementation specific is how the STA selects which EDCAF to use. | Rephrase as "The STA that initiates transmission on that link following condition a) or b), and has one or more EDCAF backoff counters that already reached zero shall choose only one EDCAF for the transmission. The basis for selection is implementation specific." | MAC |  | Volunteers: Morteza Mehrnoush | Assigned | Dmitry Akhmetov | [8 empty] | 2022-07-13 14:17
10255 | John Wullert | No | 35.3.16.6 | 458 | 19 | E | 35.3.16.6 | 458.19 | There is a problem with subject-verb agreement: verb should be "detects" | Revise to "...after it detects the transition of the medium from busy to idle." | MAC |  | Volunteers: Morteza Mehrnoush | Assigned | Dmitry Akhmetov | [8 empty] | 2022-07-13 14:17
10256 | John Wullert | No | 35.3.16.8.2 | 460 | 19 | E | 35.3.16.8.2 | 460.19 | Missing word "in" | Revise to "...as the initial frame in an obtained TXOP." | MAC |  | Volunteers: Gaurang Naik, Jeongki Kim, Morteza Mehrnoush, Liuming Lu | Assigned | Dibakar Das | [8 empty] | 2022-07-15 20:21
10257 | John Wullert | No | 35.3.19.1 | 468 | 52 | E | 35.3.19.1 | 468.52 | Subject verb agreement - given that subject is "timers" verb should be "are" | Revise to "Since TSF timers of all APs affiliated with an NSTR mobile AP MLD are the same..." | MAC |  |  | Assigned | Morteza Mehrnoush | [8 empty] | 2022-07-11 18:27
10258 | John Wullert | No | 35.3.22 | 478 | 7 | T | 35.3.22 | 478.07 | Text provides normative requirements on AP's scheduling behavior. When scheduling downlink traffic or allocating uplink transmissions, an AP should give preference to PDUs to/from STAs affiliated with non-AP MLDs with EPCS enabled. | Add requirements indicating the APs should give preference in scheduling for non-AP MLDs with EPCS enabled | MAC |  | Volunteers: Thomas Handte, Abdel Karim Ajami, Binita Gupta, Liuming Lu | Assigned | Dibakar Das | [8 empty] | 2022-07-15 20:24
10259 | John Wullert | No | 35.17.2.1 | 534 | 19 | G | 35.17.2.1 | 534.19 | The sentence describing the restrictions on transmission of EPCS enable request and teardown frames by an non-AP MLD has an issue with subject-verb agreement that make it hard to parse | Rephrase as "A non-AP STA affiliated with a non-AP MLD shall not send an EPCS Priority Access Enable Request frame or an EPCS Priority Access Teardown frame to an AP affiliated with the associated AP MLD unless RSNA with management frame protection (see 12.2.7 (Requirements for management frame protection) and 12.6 (RSNA security association management)) has been successfully negotiated and both AP MLD and non-AP MLD are capable of supporting EPCS priority access." | MAC |  | Volunteers: Yonggang Fang | Assigned | Subir Das | [8 empty] | 2022-07-15 19:06
10260 | John Wullert | No | 35.17.2.1 | 534 | 26 | G | 35.17.2.1 | 534.26 | The sentence describing the restrictions on transmission of EPCS enable request and teardown frames by an AP MLD has an issue with subject-verb agreement that make it hard to parse | Rephrase as "An AP STA affiliated with an AP MLD shall not send EPCS Priority Access Enable Request frames or EPCS Priority Access Teardown frames to an non-AP STA affiliated with an associated non-AP MLD unless RSNA with management frame protection (see 12.2.7 (Requirements for management frame protection) and 12.6 (RSNA security association management)) has been successfully negotiated and both AP MLD and non-AP MLD are capable of supporting EPCS priority access." | MAC |  | Volunteers: Yonggang Fang | Assigned | Subir Das | [8 empty] | 2022-07-15 19:06
10261 | John Wullert | No | 35.17.2.2.3 | 536 | 38 | G | 35.17.2.2.3 | 536.38 | The phrase "an AP MLD that supports this functionality" is imprecise | Replace "an AP MLD that supports this functionality" with "EPCS AP MLD" Note: This is leveraging definition that is currently in subclause 35.17.3.1, but a separate CID suggests moving that defintion to subclause 35.17.1. | MAC |  | Volunteers: Yonggang Fang | Assigned | Subir Das | [8 empty] | 2022-07-15 19:06
10262 | John Wullert | No | 35.17.2.2.3 | 536 | 58 | T | 35.17.2.2.3 | 536.58 | Given that EPCS is enabled at the MLD level, the MAC address of the MLD should be one destination option. | Rephrase as "The destination of the EPCS Priority Access Enable Request frame is the MAC address of the non-AP MLD indicated by the value of the PeerSTAAddress parameter in the MLME-EPCSPRIACCESSENABLE.request primitive or the MAC address of the non-AP STA that is operating on the same link on which the EPCS Priority Access Enable Request frame is transmitted and is affiliated with the non-AP MLD whose MAC address value is indicated by the value of the PeerSTAAddress parameter in the MLME-EPCSPRIACCESSENABLE.request primitive." | MAC |  | Volunteers: Yonggang Fang | Assigned | Subir Das | [8 empty] | 2022-07-15 19:06
10263 | John Wullert | No | 35.17.2.2.3 | 537 | 12 | G | 35.17.2.2.3 | 537.12 | The presence or absence of the Multi-link element does not determine whether the EPCS non-AP MLD is "allowed" to employ EPCS priority access | Rephrase as "The initiating EPCS AP MLD may include the Priority Access Multi-Link element in the EPCS Priority Access Enable request frame to provide the EDCA parameter set(s) and/or the MU EDCA parameter set(s) that the destination EPCS non-AP MLD will employ on the corresponding links." | MAC |  | Volunteers: Yonggang Fang | Assigned | Subir Das | [8 empty] | 2022-07-15 19:06
10264 | John Wullert | No | 35.17.2.2.3 | 537 | 37 | T | 35.17.2.2.3 | 537.37 | Given that EPCS is enabled and torn down at the MLD level, the MAC address of the MLD should be one destination option. | Rephrase as "The destination of the EPCS Priority Access Teardown frame is the MAC address of the non-AP MLD indicated by the value of the PeerSTAAddress parameter in the MLME-EPCSPRIACCESSTEARDOWN.request primitive or the MAC address of the non-AP STA that is operating on the same link on which the EPCS Priority Teardown frame is transmitted and is affiliated with the non-AP MLD whose MAC address value indicated by the value of the PeerSTAAddress parameter in the MLME-EPCSPRIACCESSTEARDOWN.request primitive." | MAC |  | Volunteers: Yonggang Fang | Assigned | Subir Das | [8 empty] | 2022-07-15 19:06
10265 | John Wullert | No | 35.17.2.2.3 | 537 | 46 | E | 35.17.2.2.3 | 537.46 | The position of Note 4 is too far removed from the reference to the external interface | Move Note 4 to a position immediately after Note 3. | MAC |  | Volunteers: Yonggang Fang | Assigned | Subir Das | [8 empty] | 2022-07-15 19:06
10266 | John Wullert | No | 35.17.2.2.4 | 538 | 20 | G | 35.17.2.2.4 | 538.20 | The presence or absence of the Multi-link element does not determine whether the EPCS non-AP MLD is "allowed" to employ EPCS priority access | Rephrase as "The receiving AP MLD may include the Priority Access Multi-Link element in the EPCS Priority Access Enable response frame to provide the EDCA parameter set(s) and/or the MU EDCA parameter set(s) that the initiating EPCS non-AP MLD will employ on the corresponding links." | MAC |  | Volunteers: Yonggang Fang | Assigned | Subir Das | [8 empty] | 2022-07-15 19:06
10267 | John Wullert | No | 35.17.3.1 | 539 | 31 | G | 35.17.3.1 | 539.31 | Defintions of EPCS AP MLD and EPCS non-AP MLD should appear before their first use in this section of the document. | Move the sentences defining EPCS AP MLD and EPCS non-AP MLD to subclause 35.17.1 just after the first paragraph. | MAC |  | Volunteers: Subir Das, John Wullert, Liangxiao Xin Rubayet Shafin, Atsushi Shirakawa | Assigned | Yonggang Fang | [8 empty] | 2022-07-14 15:23
10268 | Michael Montemurro | Yes | 4.3.16a | 55 | 14 | T | 4.3.16a | 55.14 | This is clause 4, not the PICs keep the description general and remove the mandatory/optional behavior. | Commenter is willing to collaborate on a submission with a set of changes. | Joint |  |  | Assigned | Rojan Chitrakar | [8 empty] | 2022-07-06 01:16
10269 | Michael Montemurro | Yes | 4.3.21.24 | 56 | 42 | T | 4.3.21.24 | 56.42 | The changes to the sentence in this draft does not make sense in this clause. Also the MLD Max idle period subclause should follow this clause. | Revert all cited changes to this paragraph. Add the following sentence at the end of the cited paragraph: MLD max idle period is described in 4.3.21.3. Move subclause 4.3.21.24 after 4.3.21.2. | MAC |  |  | Assigned | Po-Kai Huang | [8 empty] | 2022-07-06 01:18
10270 | Michael Montemurro | Yes | 4.5.3.3 | 58 | 32 | T | 4.5.3.3 | 58.32 | In the baseline, the term "STA association procedures" is used about 11 times. This text appears to define new terms "STA association procedures". Either we need to define these terms and fix the baseline, or restructure the text to describe MLD association differently - and move the definition to clause 3. | Change "For a non-GLK STA that is not affiliated with an MLD, the act of becoming associated with an AP invokes the association service (STA association), which provides the STA to AP mapping to the DS. For a non-AP MLD, the act of becoming associated with an AP MLD invokes the association service (MLD association, see 11.3 (STA authenticationAuthentication and association)), which provides the non-AP MLD to AP MLD mapping to the DS. How the information provided by the association service is stored and managed within the DS is not specified by this standard." to "For a non-GLK STA, the act of becoming associated with an AP invokes the association service, which provides the STA to AP mapping to the DS. For a non-AP MLD, the act of becoming associated with an AP MLD invokes the association service (see 11.3 (Authentication and association)), which provides the non-AP MLD to AP MLD mapping to the DS. How the information provided by the association service is stored and managed within the DS is not specified by this standard. | MAC |  |  | Assigned | Po-Kai Huang | [8 empty] | 2022-07-06 01:20
10271 | Michael Montemurro | Yes | 4.5.3.3 | 58 | 28 | T | 4.5.3.3 | 58.28 | The cited paragraph is not needed. | Delete "Association between two STAs is called STA association. Association between a non-AP MLD and an AP MLD is called MLD association." | MAC |  |  | Assigned | Po-Kai Huang | [8 empty] | 2022-07-06 01:20
10272 | Michael Montemurro | Yes | 4.5.3.3 | 58 | 43 | T | 4.5.3.3 | 58.43 | "between two STAs or multiple IEEE 802.11 links between two MLDs." | Delete "Association between two STAs is called STA association. Association between a non-AP MLD and an AP MLD is called MLD association."between two STAs or multiple IEEE 802.11 links between two MLDs." Add the following sentence after the first sentence: "For MLO, the IEEE 802.1X control port determines when to allow data traffic across all links between MLDs." | MAC |  |  | Assigned | Po-Kai Huang | [8 empty] | 2022-07-06 01:20
10273 | Michael Montemurro | Yes | 4.5.3.3 | 58 | 65 | T | 4.5.3.3 | 58.65 | To be consistent with the previous sentence, change "an MLD association" to "a non-AP MLD association" and ad a comma after completed. | At 58.64, Change "Once a non-AP STA association is completed, a non-AP STA..." to "Once an association is completed for a non-AP STA, the non-AP STA..." "Similarly, once an MLD association is completed a non-AP MLD can make full use of the DS (via the AP MLD) to communicate." to "Similarly, once an association is completed for a non-AP MLD, the non-AP MLD can make full use of the DS to communicate." | MAC |  |  | Assigned | Po-Kai Huang | [8 empty] | 2022-07-06 01:20
10274 | Michael Montemurro | Yes | 4.5.3.3 | 59 | 1 | T | 4.5.3.3 | 59.01 | The text is repetitive and just confuses the reader. | At cited location, change "STA association is always initiated by the non-AP STA, not the AP. MLD association is always initiated by the non-AP MLD, not the AP MLD." to "Association is always initiated by a non-AP STA or non-AP MLD." | MAC |  |  | Assigned | Po-Kai Huang | [8 empty] | 2022-07-06 01:20
10275 | Michael Montemurro | Yes | 4.5.3.3 | 59 | 9 | T | 4.5.3.3 | 59.09 | The text just verbose and confusing | Change the text from: "A non-AP STA or a non-AP MLD learns what APs or AP MLDs, respectively, are present and what operational capabilities are available from each of those APs or AP MLDs and APs affiliated with each AP MLD, respectively, and then invokes the association service to establish an STA or an MLD association, respectively.." to "A non-AP STA or a non-AP MLD discovers what APs or AP MLDs are present and what operational capabilities are available, respectively, and then invokes the association service to establish an association." | MAC |  |  | Assigned | Po-Kai Huang | [8 empty] | 2022-07-06 01:20
10276 | Michael Montemurro | Yes | 4.9.5 | 48 | 64 | E | 4.9.5 | 48.64 | PKTSA should be PTKSA | Change "PKTSA" to "PTKSA" | Joint |  |  | Assigned | Mark Hamilton | [8 empty] | 2022-07-06 01:16
10277 | Michael Montemurro | Yes | 5.1.5.1 | 69 | 3 | T | 5.1.5.1 | 69.03 | To be clearer, update the figure to number the affiliated APs | In the figure, change the left Affiliated AP to "Affiliated AP 1" and the right Affiliated AP to "Affiliated AP n". | Joint |  | Volunteers: Yonggang Fang, Tomoko Adachi | Assigned | Duncan Ho | [8 empty] | 2022-07-10 17:59
10278 | Michael Montemurro | Yes | 5.1.5.1 | 69 | 63 | T | 5.1.5.1 | 69.63 | The cited text could be clearer. | Change "Instead, the MLD AP processes group addressed MSDUs to the point of assigning a sequence number" to "Instead, the AP MLD receives group addressed MSDUs and assigns a sequence number prior to distributing the group addressed frames to the affiliated APs for transmission." | Joint |  | Volunteers: Yonggang Fang, Tomoko Adachi | Assigned | Duncan Ho | [8 empty] | 2022-07-10 17:59
10279 | Michael Montemurro | Yes | 5.1.5.1 | 70 | 8 | T | 5.1.5.1 | 70.08 | Not sure what this note means. Please re-word to make clearer or delete the note. | Delete the cited note. | Joint |  | Volunteers: Yonggang Fang, Tomoko Adachi | Assigned | Duncan Ho | [8 empty] | 2022-07-10 17:59
10280 | Michael Montemurro | Yes | 6.3.5.1 | 75 | 14 | T | 6.3.5.1 | 75.14 | This convention not only applies to the clause where it appears, but to the entire standard. | Add the following paragraph to the end of clause 1.4: Reference in this standard to "STA" means a "STA" that is not affiliated with an MLD unless specified otherwise. Reference to "AP" means an AP that is not affiliated with an MLD unless specified otherwise. When referring to MLD management, the "SME" is the entity that manages the MLD. A peer MAC entity can be within a STA that is not affiliated with an MLD or an MLD depending on the context. A PeerSTAAddress can be the MAC address of a STA that is not affiliated with an MLD or an MLD MAC address depending on the context." Delete the cited paragraph at 75.14, 78.26, 90.44, 92.15, 95.8, 98.29, 307.14, 307.18, 334.48, and 334.51. | Joint |  |  | Assigned | Yan Li | [8 empty] | 2022-07-13 11:38
10281 | Michael Montemurro | Yes | 6.3.11.2 | 89 | 42 | T | 6.3.11.2 | 89.42 | Given that the MLD has a single SME, it would make more sense if the SME would call this primitive on individual affiliated STAs or on the MLD MAC? In any case, this should be explained (likely in Clause 11.1.4.4.1). | Add the following paragraph at the end of 11.1.4.4.1. "A MLD SME calls MLME.START.request primitive to initialize a BSS on an affiliated STA." | Joint |  |  | Assigned | Yan Li | [8 empty] | 2022-07-13 11:38
10282 | Michael Montemurro | Yes | 6.3.12.2 | 90 | 24 | T | 6.3.12.2 | 90.24 | Given that the MLD has a single SME, it would make more sense if the SME would call this primitive on the affiliated STAs. In any case, this should be explained (likely in Clause 11.1.6). | Add the following paragraph at the end of 11.1.6: "A MLD SME calls the MLME.STOP.request primitive to terminate a BSS on an affiliated STA." | Joint |  |  | Assigned | Yan Li | [8 empty] | 2022-07-13 11:38
10283 | Michael Montemurro | Yes | 6.3.12.2 | 90 | 33 | T | 6.3.12.2 | 90.33 | MLME-STOP should operate on an affiliated STA, not an MLD. | Delete "or an MLD" at the cited location. | Joint |  |  | Assigned | Yan Li | [8 empty] | 2022-07-13 11:38
10284 | Michael Montemurro | Yes | 6.3.57 | 92 | 6 | T | 6.3.57 | 92.06 | Primitives for single-link TDLS are missing. At a minimum the TDLS Discovery primitives need to be updated for MLO. | Commenter is willing to collaborate on a submission with a set of changes. | Joint |  | Volunteers: Yan Li | Assigned | Michael Montemurro | [8 empty] | 2022-07-13 11:40
10285 | Michael Montemurro | Yes | 7.1 | 112 | 30 | T | 7.1 | 112.30 | There can be multiple non-AP MLDs and MUMS is not defined anywhere. | Update Figure 7.1, changing "non-AP MLD" to "non-AP MLDs" and "MUMS" to "ML MAC". | Joint |  |  | Assigned | Mark Hamilton | [8 empty] | 2022-07-06 01:23
10286 | Michael Montemurro | Yes | 61 | 119 | 60 | T | 61 | 119.60 | So what happens to TPC Request frame and Link Management Request frame. Are they not valid as BUs anymore? Where is that documented? | Either remove the exception to TPC request and Link Measurement Request, add the frames to the list of exceptions for BUs, or add a subclause to explain what it means to be an exception and how these frames are handled. | MAC |  |  | Assigned | Po-Kai Huang | [8 empty] | 2022-07-07 20:17
10287 | Michael Montemurro | Yes | 10.3.2.9 | 280 | 53 | T | 10.3.2.9 | 280.53 | The text at the cited location looks to require 3 bullets rather than 2: conditions + non-STR; conditions, and otherwise. Convert the text to describe 3 bullets at the cited location. | Promote the cited text to a major bullet so that there are 3 bullets. Make similar changes at 281.4, 281.39, and 281.57. | MAC |  |  | Assigned | Xiaofei Wang | [8 empty] | 2022-07-07 15:04
10288 | Michael Montemurro | Yes | 10.3.2.11 | 282 | 10 | E | 10.3.2.11 | 282.10 | Wording could be improved | At cited location, change "without regard to the" to "regardless of the". | MAC |  |  | Assigned | Laurent Cariou | [8 empty] | 2022-07-07 15:06
10289 | Michael Montemurro | Yes | 10.3.2.14.2 | 282 | 25 | T | 10.3.2.14.2 | 282.25 | The cited sentence is confusing | Change "An MLD with dot11QMFActivated equal to false maintains a single sequence number space that is used when a STA affiliated with the MLD transmits an individually addressed Management frame (except the frames that are excluded in 35.3.14 (Multi-link device individually addressed Management frame delivery)) to a STA affiliated with another MLD to determine the sequence number for the frame." to "An MLD with dot11QMFActivated equal to false maintains a single sequence number space that is used when the MLD sends an individually addressed Management frame (except the frames that are excluded in 35.3.14 (Multi-link device individually addressed Management frame delivery)) to a peer MLD." | MAC |  | Volunteers: Abhishek Patil, Duncan Ho | Resolution approved | Po-Kai Huang | 22/0997r0 | V | REVISED Agree in principle with the commenter. Proposed resolution is inline with the proposed change. TGbe editor to make the changes shown in 11-22/0997r0 (https://mentor.ieee.org/802.11/dcn/22/11-22-0997-00) under all headings that include CID 10289 |  | 403 | I | 2.1 |  | 2022-07-15 02:05
10290 | Michael Montemurro | Yes | 10.3.2.14.2 | 282 | 43 | T | 10.3.2.14.2 | 282.43 | The use of affiliated STA in this case is confusing. Duplicate detection and recovery is done at the MLD level. Re-word the requirement to clearly cover MLDs. | Change "A STA affiliated with an MLD shall support SNS9 maintained by the MLD instead of SNS2 in Table 10-5 (Transmitter sequence number spaces) to determine the sequence number of an individually addressed QoS Data frame that is transmitted to a STA affiliated with the associated MLD. A STA affiliated with an MLD shall support SNS10 maintained by the MLD instead of SNS1 in Table 10-5 (Transmitter sequence number spaces) to determine the sequence number of an individually addressed Management frame (except the frames that are excluded in 35.3.14 (Multi-link device individually addressed Management frame delivery)) that is transmitted to a STA affiliated with another MLD. An AP affiliated with an AP MLD shall support SNS11 maintained at the MLD level, instead of SNS1 maintained at the link level, in Table 10-5 (Transmitter sequence number spaces) to determine the sequence number of a group addressed Data frame that is transmitted to a STA associated to the AP, where the same group addressed Data frame transmitted over multiple links of the AP MLD shall use the same sequence number for transmission on each link." to "An MLD shall support SNS9 in Table 10-5 (Transmitter sequence number spaces) to determine the sequence number of an individually addressed QoS Data frame that is sent to an associated MLD. An MLD shall support SNS10 in Table 10-5 (Transmitter sequence number spaces) to determine the sequence number of an individually addressed Management frame that is sent to another MLD. An AP MLD shall support SNS11 in Table 10-5 (Transmitter sequence number spaces) to determine the sequence number of a group addressed Data frame that is sent to a STA associated to the AP or an non-AP MLD associated with an AP MLD, where the same group addressed Data frame transmitted over multiple links of the AP MLD shall use the same sequence number for transmission on each link." | MAC |  | Volunteers: Abhishek Patil, Duncan Ho | Resolution approved | Po-Kai Huang | 22/0997r0 | V | REVISED Agree in principle with the commenter. We simplify the sentence and use the table to clarify what is used and not used by MLD. TGbe editor to make the changes shown in 11-22/0997r0 (https://mentor.ieee.org/802.11/dcn/22/11-22-0997-00) under all headings that include CID 10290 |  | 403 | I | 2.1 |  | 2022-07-15 02:05
10291 | Michael Montemurro | Yes | 10.3.2.14.2 | 284 | 5 | T | 10.3.2.14.2 | 284.05 | The use of affiliated STA in this case is confusing. Duplicate detection and recovery is done at the MLD level. Re-word the requirement to clearly cover MLDs. | Change "An MLD shall implement the applicable receiver requirements defined in Table 10-6 (Receiver caches) with Status indicated as Mandatory. All STAs affiliated with an MLD shall implement RC14, where the duplicate detection cache is maintained by the MLD, instead of RC2 in Table 10-6 (Receiver caches) to assist the MLD in discarding duplicate individually addressed QoS Data frames belonging to a TID without BA negotiation that are transmitted from the STAs affiliated with the associated MLD. All STAs affiliated with an MLD with dot11QMFActivated equal to false shall implement RC15, where the duplicate detection cache is maintained by the MLD, instead of RC1 in Table 10-6 (Receiver caches) to assist the MLD in discarding duplicate individually addressed Management frame (except the frames that are excluded in 35.3.14 (Multi-link device individually addressed Management frame delivery)) that are transmitted from the STAs affiliated with the associated MLD. An MLD shall implement RC16 maintained at the MLD level, instead of RC1 maintained at the link level, in Table 10-6 (Receiver caches) to discard duplicate group addressed Data that are delivered from the associated MLD. A group addressed Data frame received on any link shall be discarded using an implementation specific duplicate detention mechanism." to "An MLD shall implement the applicable receiver requirements defined in Table 10-6 (Receiver caches) with Status indicated as Mandatory. An MLD shall maintain RC14 in Table 10-6 (Receiver caches) to assist in discarding duplicate individually addressed QoS Data frames belonging to a TID without BA negotiation. An MLD with dot11QMFActivated equal to false shall maintain RC15 in Table 10-6 (Receiver caches) to assist in discarding duplicate individually addressed Management frames. An MLD shall maintain RC16 in Table 10-6 (Receiver caches) to discard duplicate group addressed Data that are delivered from the associated MLD. A group addressed Data frame received on any link shall be discarded using an implementation specific duplicate detention mechanism." | MAC |  | Volunteers: Abhishek Patil, Duncan Ho | Resolution approved | Po-Kai Huang | 22/0997r0 | V | REVISED Agree in principle with the commenter. We simplify the sentence and use the table to clarify what is used and not used by MLD. TGbe editor to make the changes shown in 11-22/0997r0 (https://mentor.ieee.org/802.11/dcn/22/11-22-0997-00) under all headings that include CID 10291 |  | 403 | I | 2.1 |  | 2022-07-15 02:05
10292 | Michael Montemurro | Yes | 11.3.6.1 | 313 | 32 | E | 11.3.6.1 | 313.32 | links should be link | At cited location change "setup links" to "setup link" | MAC |  | Volunteers: Mike Montemurro, Abhishek Patil | Assigned | Po-Kai Huang | [8 empty] | 2022-07-14 16:44
10293 | Michael Montemurro | Yes | 12.6.3.1 | 348 | 27 | T | 12.6.3.1 | 348.27 | There is no such thing as ML probing | At cited location, change "ML probing" to "an exchange of Multi-Link Probe Request and Multi-Link Probe Response frames" | MAC |  |  | Assigned | Michael Montemurro | [8 empty] | 2022-07-06 01:31
10294 | Michael Montemurro | Yes | 12.6.3.1 | 348 | 26 | T | 12.6.3.1 | 348.26 | There is no basic probing. | At cited location, change ""basic probing" to "passive or active scanning" | MAC |  |  | Assigned | Michael Montemurro | [8 empty] | 2022-07-06 01:31
10295 | Michael Montemurro | Yes | 13.5 | 374 | 6 | T | 13.5 | 374.06 | The "over the DS" FT protocol needs to be updated to support MLO | Commenter is willing to collaborate on a submission with a set of changes. | MAC |  | Volunteers: Mike Montemurro, Abhishek Patil | Assigned | Po-Kai Huang | [8 empty] | 2022-07-14 16:42
10296 | Michael Montemurro | Yes | 13.6 | 376 | 27 | T | 13.6 | 376.27 | The FT Resource Request protocol needs to be updated to support MLO | Commenter is willing to collaborate on a submission with a set of changes. | MAC |  | Volunteers: Mike Montemurro, Abhishek Patil | Assigned | Po-Kai Huang | [8 empty] | 2022-07-14 16:42
10297 | Michael Montemurro | Yes | 35.3.1 | 404 | 52 | T | 35.3.1 | 404.52 | One thing that's missing here is how MLME works. There is a single SME. For primitives, is there a single MLD MLME or is there an MLD MLME and affilliated STA MLME(s) as well? i.e. how does the SME call an affiliated STA specific primitive? This needs to be explained somewhere in the standard. | Commenter is willing to collaborate on a submission with a set of changes. | MAC |  |  | Assigned | Michael Montemurro | [8 empty] | 2022-07-11 12:20
10298 | Michael Montemurro | Yes | 35.3.1 | 404 | 61 | T | 35.3.1 | 404.61 | TDLS can be established between MLDs or an MLD and a non-AP STA. | Change "non-AP MLD" to "non-AP MLD or non-AP STA" at cited location. | MAC |  |  | Resolution approved | Abhishek Patil | 22/1003r4 | V | REVISED Agree in principle. However, when a non-AP MLD establishes a TDLS direct link with a legacy STA, it can only be a single link TDLS direct link. The cited sentence is modified as suggested by the comment with the additional change that it is a single link TDLS direct link. TGbe editor, please replace the cited sentence as: “A non-AP MLD may establish a single link TDLS direct link with another non-AP MLD or a non-AP STA as defined in 35.3.21 (TDLS procedure in multi-link operation).” |  | 406 | I | 2.1 |  | 2022-07-18 15:52
10299 | Michael Montemurro | Yes | 35.3.1 | 405 | 11 | T | 35.3.1 | 405.11 | How does this requirement related to the synchronization requirements in 11.1.3? Are affiliated APs subject to this requirement or those requirements? Presumably its this requirement plus the requirements in 11.1.3. Also 'timers of any two" should be "timers between any two" | Consider adding the synchronization requirements in 11.1.3 to the cited paragraph as well (at least by reference). Also change "timers of any two" to "timers between any two". | MAC |  |  | Assigned | Abhishek Patil | [8 empty] | 2022-07-07 15:14
10300 | Michael Montemurro | Yes | 35.3.1 | 405 | 24 | T | 35.3.1 | 405.24 | This is really just a shall with a cross-reference. | Change "An EHT AP shall have dot11MultiLinkActivated set to true and shall be affiliated with an AP MLD. The EHT AP and its affiliated AP MLD follow the rules defined in 35.3 (Multi-link operation)." to "An EHT AP shall have dot11MultiLinkActivated set to true and shall be affiliated with an AP MLD and operate according to the requirements specified in 35.3 (Multi-link operation)." | MAC |  |  | Assigned | Po-Kai Huang | [8 empty] | 2022-07-11 12:19
10301 | Michael Montemurro | Yes | 35.3.1 | 405 | 27 | T | 35.3.1 | 405.27 | This is really just a shall with a cross-reference. | Change "A non-AP EHT STA with dot11MultiLinkActivated set to true shall be affiliated with a non-AP MLD. The non-AP EHT STA and its affiliated non-AP MLD follow the rules defined in 35.3 (Multi-link operation)." to "A non-AP EHT STA with dot11MultiLinkActivated set to true shall be affiliated with a non-AP MLD and operate according to the requirements defined in 35.3 (Multi-link operation)." | MAC |  |  | Assigned | Po-Kai Huang | [8 empty] | 2022-07-11 12:19
10302 | Michael Montemurro | Yes | 35.3.2.1 | 405 | 51 | T | 35.3.2.1 | 405.51 | For an AP MLD and affiliated APs, "shall follow the rules in" really is just a requirement that points to other clauses with requirements. | Change "An AP affiliated with an AP MLD shall follow the rules defined in 35.3.4.4 (Multi-Link element usage rules in the context of discovery) for including a Basic Multi-Link element in a Beacon frame that it transmits or in a Multi-Link probe response, that it transmits. An AP affiliated with an AP MLD shall follow the rules in 35.3.4.2 (Use of Multi-Link probe request and response) for including a Basic Multi-Link element in a Multi-Link probe response, that it transmits. An AP affiliated with an AP MLD shall follow the rules in 35.3.5.4 (Usage and rules of Basic Multi-Link element in the context of multi-link (re)setup) for including a Basic Multi-Link element in a (Re)Association Response frame and in an Authentication frame that it transmits." to "Advertisment of multilink information is maintained by the MLD and transmitted by its affiliated APs. The requirements for including a Basic Multi-Link element in a Beacon frame or in a Multi-Link probe response is described in 35.3.4.2 (Use of Multi-Link probe request and response) and 35.3.4.4 (Multi-Link element usage rules in the context of discovery). The requirements for including a Basic Multi-Link element in a (Re)Association Response frame or in an Authentication frame is described in 35.3.5.4 (Usage and rules of Basic Multi-Link element in the context of multi-link (re)setup)" | MAC |  | Volunteers: Takuhiro Sato | Resolution approved | Abhishek Patil | 22/1003r4 | V | REVISED Agree in principle with comment. The cited paragraphs were consolidated into one paragraph as suggested by the commenter. Additional changes were made to better align with the intention of the original paragraphs. Furthermore, rules related to Reconfiguration and Priority Access variant were also added. The description related to these variants was missing in this section since the variants were not defined when the section was first written. TGbe editor, please make changes as shown in doc 11-22/1003r4 (https://mentor.ieee.org/802.11/dcn/22/11-22-1003-04) tagged as 10302 |  | 406 | I | 2.1 |  | 2022-07-18 15:52
10303 | Michael Montemurro | Yes | 35.3.2.1 | 406 | 1 | T | 35.3.2.1 | 406.01 | For a non-AP MLD and affiliated STAs, "shall follow the rules in" really is just a requirement that points to other clauses with requirements. | Change "A STA affiliated with a non-AP MLD shall follow the rules in 35.3.4.2 (Use of Multi-Link probe request and response) for including a Probe Request Multi-Link element in a Probe Request frame that it transmits. A STA affiliated with a non-AP MLD shall follow the rules in 35.3.5.4 (Usage and rules of Basic Multi-Link element in the context of multi-link (re)setup) for including a Basic Multi-Link element in a (Re)Association Request frame and in an Authentication frame that it transmits." to "The requirements for including of the Probe Request Multi-Link element in a Probe Request frame by a non-AP MLD are described in 35.3.4.2 (Use of Multi-Link probe request and response) . The requirements for including the Basic Multi-Link element in a (Re)Association Request frame by a non-AP MLD are described in 35.3.5.4 (Usage and rules of Basic Multi-Link element in the context of multi-link (re)setup)." | MAC |  | Volunteers: Takuhiro Sato | Resolution approved | Abhishek Patil | 22/1003r4 | V | REVISED Agree in principle with comment. The cited paragraphs were consolidated into one paragraph as suggested by the commenter. Additional changes were made to better align with the intention of the original paragraphs. Furthermore, rules related to TDLS is also added. The description related to this variant was missing in this section since the variants were not defined when the section was first written. TGbe editor, please make changes as shown in doc 11-22/1003r4 (https://mentor.ieee.org/802.11/dcn/22/11-22-1003-04) tagged as 10303 |  | 406 | I | 2.1 |  | 2022-07-18 15:52
10304 | Michael Montemurro | Yes | 35.3.2.1 | 406 | 11 | E | 35.3.2.1 | 406.11 | Wording could be improved | Change "to every" to "for each" | MAC |  | Volunteers: Takuhiro Sato, Liuming Lu | Assigned | Abhishek Patil | [8 empty] | 2022-07-20 19:29
10305 | Michael Montemurro | Yes | 35.3.2.2 | 407 | 5 | E | 35.3.2.2 | 407.05 | Wording could be improved | Change "carry" to "include" | MAC |  | Volunteers: Takuhiro Sato | Resolution approved | Abhishek Patil | 22/1003r4 | V | REVISED Agree with the comment. The term ‘carry’ was replaced with ‘include’. In addition, NOTE 2 was updated to better align with the intention. TGbe editor, please make changes as shown in doc 11-22/1003r4 (https://mentor.ieee.org/802.11/dcn/22/11-22-1003-04) tagged as 10305 |  | 406 | I | 2.1 |  | 2022-07-18 15:52
10306 | Michael Montemurro | Yes | 35.3.2.2 | 407 | 9 | T | 35.3.2.2 | 407.09 | This requirement is difficult to parse and understand. Please consider re-wording to make the requirement clearer. | Commenter is willing to collaborate on a submission with a set of changes. | MAC |  | Volunteers: Takuhiro Sato, Rojan Chitrakar, Liuming Lu | Assigned | Abhishek Patil | [8 empty] | 2022-07-20 19:30
10307 | Michael Montemurro | Yes | 35.3.2.4.2 | 411 | 3 | T | 35.3.2.4.2 | 411.03 | This requirement is difficult to parse and understand. Please consider re-wording to make the requirement clearer. | Commenter is willing to collaborate on a submission with a set of changes. | MAC |  | Volunteers: Abhishek Patil | Assigned | Insun Jang | [8 empty] | 2022-07-14 14:57
10308 | Michael Montemurro | Yes | 35.3.3 | 413 | 21 | T | 35.3.3 | 413.21 | MLDs don't "have" anything, especially a MAC address. | Change "has an" to "is assigned a" | MAC |  | Volunteers: Abhishek Patil | Assigned | Po-Kai Huang | [8 empty] | 2022-07-14 16:45
10309 | Michael Montemurro | Yes | 35.3.3 | 413 | 25 | T | 35.3.3 | 413.25 | The last part of the note is not needed | At cited location, delete "or different from the MAC address of any affiliated STA | MAC |  | Volunteers: Abhishek Patil | Resolution approved | Po-Kai Huang | 22/1032r2 | V | REVISED We add “might be” to emphasize that we intend to describe both cases in the note. TGbe editor to make the changes shown in 11-22/1032r2 (https://mentor.ieee.org/802.11/dcn/22/11-22-1032-02) under all headings that include CID 10309 |  | 406 | I | 2.1 |  | 2022-07-18 17:50
10310 | Michael Montemurro | Yes | 35.3.4.2 | 415 | 7 | T | 35.3.4.2 | 415.07 | There is no text to link the scan primitives to the OTA/MLD behavior. | At the beginning of the cited paragraph, insert the following sentence: "The MLD SME can generate a Multi-Link Probe Request by calling MLME-SCAN with the scan type set to MULTI_LINK probe." | MAC |  | Volunteers: Rojan Chitrakar | Assigned | Laurent Cariou | [8 empty] | 2022-07-18 13:16
10311 | Michael Montemurro | Yes | 35.3.4.2 | 415 | 14 | T | 35.3.4.2 | 415.14 | Where would this be present? In the multi-link element? If so, then change "targeted AP MLD" to "targeted AP MLD in the basic multi-link element". | At cited location, change "targeted AP MLD" to "targeted AP MLD in the basic multi-link element". | MAC |  | Volunteers: Rojan Chitrakar | Assigned | Laurent Cariou | [8 empty] | 2022-07-18 13:16
10312 | Michael Montemurro | Yes | 35.3.4.2 | 416 | 40 | E | 35.3.4.2 | 416.40 | Do not need the word "already" | At cited location, change "might already set" to "might set" | MAC |  |  | Assigned | Laurent Cariou | [8 empty] | 2022-07-07 15:17
10313 | Michael Montemurro | Yes | 35.3.4.6 | 418 | 34 | T | 35.3.4.6 | 418.34 | The non-AP MLD is not just gathering information, its trying to discover an AP MLD. | At cited location, change "gather information about" to "discover" | MAC |  | Volunteers: Rojan Chitrakar | Assigned | Abhishek Patil | [8 empty] | 2022-07-18 15:59
10314 | Michael Montemurro | Yes | 35.3.5.1 | 421 | 28 | T | 35.3.5.1 | 421.28 | There are redundant sentences here. The second one looks to be worded better. | At cited location, change "The AP MLD may not accept all the links that are requested for (re)setup. The AP MLD may accept a subset of the links that are requested for (re)setup." to " The AP MLD may accept a subset of the links that are requested for (re)setup." | MAC |  | Volunteers: Abhishek Patil, Insun Jang, Pooya Monajemi | Ready for motion | Po-Kai Huang | 22/1054r3 | V | REVISED Agree in principle with the commenter. We delete the redundant sentence and expand description to cover all the cases. TGbe editor to make the changes shown in 11-22/1054r3 (https://mentor.ieee.org/802.11/dcn/22/11-22-1054-03) under all headings that include CID 10232 | Yes |  | N |  | This CID is implemented by CID 10232. | 2022-07-30 16:52
10315 | Michael Montemurro | Yes | 35.3.5.1 | 422 | 15 | T | 35.3.5.1 | 422.15 | What does the AP MLD do? What does "consider it a failure" mean? Presumably this means that the AP MLD responds with a Status code of "BLAH". If that is the requirement, then state so. | Commenter is willing to collaborate on a submission with a set of changes. | MAC |  | Volunteers: Abhishek Patil, Insun Jang, Pooya Monajemi | Ready for motion | Po-Kai Huang | 22/1054r3 | V | REVISED Agree in principle with the commenter. We provide reference to status code setting in 35.3.5.4. TGbe editor to make the changes shown in 11-22/1054r3 (https://mentor.ieee.org/802.11/dcn/22/11-22-1054-03) under all headings that include CID 10315 | Yes |  | I | 2.2 |  | 2022-07-30 17:20
10316 | Michael Montemurro | Yes | 35.3.5.1 | 422 | 21 | T | 35.3.5.1 | 422.21 | All of the STAs are affiliated with the AP MLD | At cited location, change "All the STAs of the non-AP MLD" to "All the STAs affiliated with the non-AP MLD" | MAC |  | Volunteers: Abhishek Patil, Insun Jang, Pooya Monajemi | Ready for motion | Po-Kai Huang | 22/1054r3 | V | REVISED We revise as “All the non-AP STAs affiliated with the non-AP MLD” TGbe editor to make the changes shown in 11-22/1054r3 (https://mentor.ieee.org/802.11/dcn/22/11-22-1054-03) under all headings that include CID 10316 | Yes |  | I | 2.2 |  | 2022-07-30 17:20
10317 | Michael Montemurro | Yes | 35.3.7.1.6 | 430 | 42 | T | 35.3.7.1.6 | 430.42 | Sure, the affiliated AP sets the more data field, but isn't this managed by the MLD? Re-word the requirement to state that the MLD manages the use of more data with respect to buffered BUs and the more data field is set in frames transmitted through an affiliated AP. | Commenter is willing to collaborate on a submission with a set of changes. | MAC |  | Volunteers: Rojan Chitrakar | Assigned | Laurent Cariou | [8 empty] | 2022-07-18 13:16
10318 | Michael Montemurro | Yes | 35.3.7.2 | 431 | 44 | T | 35.3.7.2 | 431.44 | STA 1 and STA 2 are affiliated with the non-AP MLD. | At 431.44, change "STA 1 of the" to "STA 1 affiliated with the" At 431.50, change "STA 2 of the" to "STA 2 afilliated with the" | MAC |  | Volunteers: Rojan Chitrakar | Assigned | Laurent Cariou | [8 empty] | 2022-07-18 13:16
10319 | Michael Montemurro | Yes | 35.3.14.1 | 447 | 62 | T | 35.3.14.1 | 447.62 | his is a bizarre sentence to begin the clause "The following individually addressed Management frames are excluded from the rules defined in this subclause. ". Change to "This clause describes requirements for frame delivery of individually addressed management frames by a multilink device, with the exception of the following frames:" | At cited location, change "The following individually addressed Management frames are excluded from the rules defined in this subclause. " to "This clause describes requirements for frame delivery of individually addressed management frames by a multilink device, with the exception of the following frames:" | MAC |  | Volunteers: Abhishek Patil, Vishnu Ratnam, Rojan Chitrakar | Assigned | Po-Kai Huang | [8 empty] | 2022-07-18 13:13
10320 | Michael Montemurro | Yes | 35.3.14.1 | 448 | 49 | T | 35.3.14.1 | 448.49 | No idea what this paragraph is trying to say. Consider re-wording | Commenter is willing to collaborate on a submission with a set of changes. | MAC |  | Volunteers: Abhishek Patil, Vishnu Ratnam, Rojan Chitrakar | Assigned | Po-Kai Huang | [8 empty] | 2022-07-18 13:13
10321 | Michael Montemurro | Yes | 35.3.14.1 | 448 | 58 | T | 35.3.14.1 | 448.58 | Shouldn't the frames in this first bullet (and the third bullet for that matter not be repeated here). Consider of maintaining only one location where exceptions are called out. | Commenter is willing to collaborate on a submission with a set of changes. | MAC |  | Volunteers: Abhishek Patil, Vishnu Ratnam, Rojan Chitrakar | Assigned | Po-Kai Huang | [8 empty] | 2022-07-18 13:13
10322 | Michael Montemurro | Yes | 35.3.14.1 | 449 | 4 | T | 35.3.14.1 | 449.04 | The cited paragraph is impossible to follow. Please re-word | Commenter is willing to collaborate on a submission with a set of changes. | MAC |  | Volunteers: Abhishek Patil, Vishnu Ratnam, Rojan Chitrakar | Assigned | Po-Kai Huang | [8 empty] | 2022-07-18 13:13
10323 | Michael Montemurro | Yes | 35.3.14.1 | 449 | 16 | T | 35.3.14.1 | 449.16 | The list of frames at the cited location look to be incomplete. Would this not be simply Auth, Assoc, Deauth, Disassoc, and buffereable BUs? | Commenter is willing to collaborate on a submission with a set of changes. | MAC |  | Volunteers: Abhishek Patil, Vishnu Ratnam, Rojan Chitrakar | Assigned | Po-Kai Huang | [8 empty] | 2022-07-18 13:13
10324 | Michael Montemurro | Yes | 35.3.14.2 | 449 | 59 | T | 35.3.14.2 | 449.59 | This requirement is buried here and does not align with Clause 9 frame definitions. Ensure that clause 9 frame definitions include this element definition. Alternatively, the A3 field of the MMPDU can be set to the BSSID of the intended link. | Commenter is willing to collaborate on a submission with a set of changes. | MAC |  | Volunteers: Abhishek Patil, Vishnu Ratnam, Rojan Chitrakar | Assigned | Po-Kai Huang | [8 empty] | 2022-07-18 13:13
10325 | Michael Montemurro | Yes | 35.3.15.2 | 451 | 45 | T | 35.3.15.2 | 451.45 | f the STA affiliated with the non-AP MLD is operating in awake state on a link, it shall receive group addressed frames transmitted on that link, otherwise it shall follow item (e) ..." | Commenter is willing to collaborate on a submission with a set of changes. | MAC |  | Volunteers: Abhishek Patil, Vishnu Ratnam | Assigned | Ming Gan | [8 empty] | 2022-07-21 18:50
10326 | Michael Montemurro | Yes | 35.17 | 533 | 40 | T | 35.17 | 533.40 | It would be good to provide a mode for EPCS that could be applied to a non-EHT, non-ML STA. Furthermore, different EPCS services could be allocated to different STAs, it would be good to provide the support for multiple NSEP services. | Commenter is willing to collaborate on a submission with a set of changes. | MAC |  |  | Assigned | Arik Klein | [8 empty] | 2022-07-14 15:17
10327 | Mengshi Hu | No | 9.3.1.22.2 | 146 | 13 | E | 9.3.1.22.2 | 146.13 | Regarding the GI And HE/EHT-LTF Type/Triggered TXOP Sharing Mode subfield, it is confusing whether there are three types of this subfield or two types of this subfield because two "/" are used here for different meanings. Suggest changing it into "GI And HE Or EHT-LTF Type/Triggered TXOP". | Change " GI And HE/EHT-LTF Type/Triggered TXOP" into "GI And HE Or EHT-LTF Type/Triggered TXOP". | Joint |  |  | Assigned | Mengshi Hu | [8 empty] | 2022-07-09 00:41
10328 | Mengshi Hu | No | 9.3.1.22.2 | 146 | 13 | T | 9.3.1.22.2 | 146.13 | It is confusing to mention "HE" in the HE/EHT-LTF Type/Triggered TXOP Sharing Mode subfield in the EHT variant common info field format. According to (Line 18, Page 145), it will be EHT variant common info field if B54 and B55 are equal to 1. In this case, why do we need HE here? Please add some clarifications. | As in the comment. | Joint |  | Volunteers: Hanqing Lou | Assigned | Yanjun Sun | [8 empty] | 2022-07-14 16:33
10329 | Mengshi Hu | No | 9.3.1.22.2 | 146 | 13 | T | 9.3.1.22.2 | 146.13 | It is confusing to mention "HE" in the Number Of HE/EHT-LTF Symbols subfield in the EHT variant common info field format. According to (Line 18, Page 145), it will be EHT variant common info field if B54 and B55 are equal to 1. In this case, why do we need HE here? Please add some clarifications. | As in the comment. | Joint |  | Volunteers: Hanqing Lou | Assigned | Yanjun Sun | [8 empty] | 2022-07-14 16:33
10330 | Mengshi Hu | No | 36.3.2.2.3.1 | 588 | 21 | T | 36.3.2.2.3.1 | 588.21 | The MRUs 3 and 4 in this figure are not consistent with the definitions in the MRU table. Should exchange the last two rows. | Exchange the last two rows of the figure. | PHY |  |  | Assigned | Jianhan Liu | [8 empty] | 2022-07-09 02:08
10331 | Mengshi Hu | No | 36.3.15 | 735 | 24 | E | 36.3.15 | 735.24 | To be consistent with Line 54 and many other parts, the "MHz" in the numerator should not be italic. | Un-italize "MHz". | PHY |  |  | Assigned | Rui Cao | [8 empty] | 2022-07-09 02:09
10332 | Mengshi Hu | No | 36.3.2.1 | 570 | 35 | E | 36.3.2.1 | 570.35 | Somewhere it uses "null", and somewhere it uses "Null subcarriers". Suggest being consistent. | Use the term with more appearances for the sake of consistency. | PHY |  |  | Assigned | Yan Xin | [8 empty] | 2022-07-09 02:04
10333 | Mengshi Hu | No | 36.3.2.2.2 | 578 | 59 | T | 36.3.2.2.2 | 578.59 | It is not accurate to say "in each 80MHz" here. It is true that for OFDMA 80 MHz PPDU, the MRU index is from 1 to 12 (Some of them are not definded). However, for some other 80 MHz (such as the third 80 MHz in the 320 MHz PPDU), the indices for 52+26 tone RU should not be 1-12. Actually there are 48 indices for the MRU 52+26. If "each 80 MHz" is used here, it is not correct still using MRU indices 1-12. | Delete the number of MRU such as 2, 3, 4, 5, 8, 9, 10, and 11 shown in Figure 36-7. | PHY |  |  | Assigned | Jianhan Liu | [8 empty] | 2022-07-09 02:08
10334 | Mengshi Hu | No | 36.3.2.2.2 | 579 | 61 | T | 36.3.2.2.2 | 579.61 | It is not accurate to say "in each 80MHz" here. It is true that for OFDMA 80 MHz PPDU, the MRU index is from 1 to 8 (Some of them are not definded). However, for some other 80 MHz (such as the third 80 MHz in the 320 MHz PPDU), the indices for 106+26 tone RU should not be 1-8. Actually there are 32 indices for the MRU 106+26. If "each 80 MHz" is used here, it is not correct still using MRU indices 1-8. | Delete the number of MRU such as 1, 4, 5 and 8 shown in Figure 36-10. | PHY |  |  | Assigned | Jianhan Liu | [8 empty] | 2022-07-09 02:08
10335 | Mengshi Hu | No | 36.3.2.2.3.3 | 593 | 13 | T | 36.3.2.2.3.3 | 593.13 | Here gap-242-tone RU is used to indicate it is not part of MRU. What is the difference beween this one and the "[]" used in the RU allocation table. Suggest being consistent. | Change "gap" into "[]" for consitency. | PHY |  |  | Assigned | Jianhan Liu | [8 empty] | 2022-07-09 02:08
10336 | Mengshi Hu | No | 36.3.4 | 606 | 20 | E | 36.3.4 | 606.20 | Regarding the words above U-SIG, there should have a blank space before the "4us". | Add a blank space before the "4us". | PHY |  | Volunteers: Yapu Li | Assigned | Dong Guk Lim | [8 empty] | 2022-07-11 17:55
10337 | Mengshi Hu | No | 36.3.4 | 606 | 63 | E | 36.3.4 | 606.63 | "extension" should be "Extension" | Replace "extension" with "Extension". | PHY |  | Volunteers: Yapu Li | Assigned | Dong Guk Lim | [8 empty] | 2022-07-11 17:55
10338 | Mengshi Hu | No | 9.4.2.313.3 | 233 | 38 | T | 9.4.2.313.3 | 233.38 | It is better to use "EHT-MCS 14" rather than "MCS 14" for consistency. | Replace "EHT-MCS 14" with "MCS 14" | PHY |  |  | Assigned | Kanke Wu | [8 empty] | 2022-07-09 02:00
10339 | Mengshi Hu | No | 35.14.3 | 523 | 23 | E | 35.14.3 | 523.23 | It is more accurate to use "EHT-MCS 14" rather than "MCS 14". | Replace "EHT-MCS 14" with "MCS 14" | Joint |  |  | Assigned | Mengshi Hu | [8 empty] | 2022-07-06 15:41
10340 | Mengshi Hu | No | 36.3.6 | 612 | 22 | E | 36.3.6 | 612.22 | There should have a blank space before the "(<=8)". | Add a blank space before the "(<=8)". | PHY |  |  | Assigned | CHENCHEN LIU | [8 empty] | 2022-07-09 01:56
10341 | Mengshi Hu | No | 36.3.6 | 615 | 7 | E | 36.3.6 | 615.07 | In this figure, the mapper and tone mapper should be "Mapper" and "Tone Mapper". Other figures in this subclauses also have the same editorial problem. | Chaneg "mapper" and "tone mapper" into "Mapper" and "Tone Mapper" | PHY |  |  | Assigned | CHENCHEN LIU | [8 empty] | 2022-07-09 01:56
10342 | Tomoko Adachi | Yes | 5.1.5.1 | 70 | 27 | T | 5.1.5.1 | 70.27 | "Optionally, the MLD upper MAC sublayer delivers the Block Ack record on one link to the MLD lower MAC sublayer of other links" To be accurate, the Block Ack record should be the successful status records of MPDUs in the block acknowledgement record at the "Block Ack Scoreboarding" in the MLD lower MAC sublayer. Moreover, the windows of the "Block Ack Scoreboarding" in the MLD lower MAC sublayers need to be adjusted. This is to solve a problem to transmit an outdated BlockAck frame at a link when it doesn't receive MPDUs at all for some period and the recorded SNs become older than 2^11 while the other links receive MPDUs. The window at the scoreboard context control at that link needs to be updated at an appropriate time to catch up with those in other links. | Change it to "Optionally, the MLD upper MAC sublayer delivers successful status records of MPDUs and/or scoreboard context control information on Block Ack scoreboarding at one of the setup links to other setup links." | Joint |  | Volunteers: Yonggang Fang, Tomoko Adachi | Assigned | Duncan Ho | [8 empty] | 2022-07-10 17:59
10343 | Tomoko Adachi | Yes | 5.1.5.1 | 70 | 53 | T | 5.1.5.1 | 70.53 | "Optionally, the MLD lower MAC sublayer receives the Block Ack record on the other links from the MLD upper MAC sublayer)" Similar to comment in line 27. Furthermore, the reception of the scoreboard context control information should be mandatory. | Change it to "The MLD lower MAC sublayer receives scoreboard context control information on Block Ack scoreboarding from other setup links. Optionally, the MLD lower MAC sublayer receives successful status records of MPDUs on Block Ack scoreboarding on other setup links. The scoreboard context control information on other setup links or the successful status records of MPDUs on other setup links may be received through the MLD upper MAC sublayer or directly from the other setup links." Add "NOTE 6--The reception of scoreboard context control information from other setup links is to prevent transmitting an outdated BlockAck frame with acknowledged SNs older than 2^11 compared to the other links." after NOTE 5 in pp.ll 70.59. | Joint |  | Volunteers: Yonggang Fang, Tomoko Adachi | Assigned | Duncan Ho | [8 empty] | 2022-07-10 17:59
10344 | Tomoko Adachi | Yes | 5.1.5.1 | 70 | 63 | T | 5.1.5.1 | 70.63 | "When MLO is being used, the "Block Ack Scoreboarding" block in the MLD upper MAC sublayer manages the overall Block Ack status of the MPDUs (of Block Ack session established between two MLDs) that are received on any (all) setup links." The important part is not to manage the reception statuses of the setup links but to manage the window at the scoreboard context control at the setup links so that the recorded SNs at one of the links are not older than 2^11 compared to the most advancing recorded SNs at another link. This is to prevent transmitting an outdated BlockAck frame in MLO. And Block Ack status is not a correct term. It should be reception status (or acknowledgment bitmap). | Change it to "When MLO is being used, the "Block Ack Scoreboarding" block in the MLD upper MAC sublayer manages the scoreboard context control and may manage the reception statuses in the setup links where Block Ack session are established between two MLDs." | Joint |  | Volunteers: Yonggang Fang, Tomoko Adachi | Assigned | Duncan Ho | [8 empty] | 2022-07-10 17:59
10345 | Tomoko Adachi | Yes | 35.3.8 |  |  | T | 35.3.8 | 0.00 | When a link doesn't receive MPDUs at all for some period and the recorded SNs become older than 2^11 while the other links receive MPDUs, the link will respond with an outdated BlockAck frame in the next turn. The window at the scoreboard context control at that link needs to be updated at an appropriate time to catch up with those in other links. | When and how to update the scoreboard context control on the outdated link can be implementation dependent but at least the outdated link should be able to transmit a BlockAck frame to acknowledge the SN of a successfully received MPDU and to transmit a BlockAck frame in response to a BlockAckReq frame. For instance, when partial state operation is applied at the outdated link, it can be the same with when there is no temporary record (REVme D1.3 10.25.6.4 b) and d)). The outdated link can be defined as a link having recorded SNs older than 2^11 compared with the most advancing WinStartR in any of the other enabled links. | MAC |  | Volunteers: Tomoko Adachi, Rojan Chitrakar | Assigned | Abhishek Patil | [8 empty] | 2022-07-18 15:59
10346 | Tomoko Adachi | Yes | 35.3.8 | 432 | 14 | T | 35.3.8 | 432.14 | "The Block Ack Timeout field in the ADDBA Request frame is advisory." This can be moved closer to the paragraph starting with "During the block ack agreement establishment, the buffer size per the Buffer Size field and the Extended Buffer Size field of the ADDBA Request frame is advisory." because it is a similar topic. I also think that this and the two paragraphs starting with "During the block ack agreement establishment, ..." and "If the buffer size specified in the Buffer Size field ..." can be moved to 35.4 as they are not only for MLO. | Move the three cited parts to 35.4 with expressions changed so that they can be applied to EHT STAs, not just for MLDs. | MAC |  | Volunteers: Tomoko Adachi, Rojan Chitrakar | Assigned | Abhishek Patil | [8 empty] | 2022-07-18 15:59
10347 | Tomoko Adachi | Yes | 35.3.8 | 432 | 33 | E | 35.3.8 | 432.33 | "During the block ack agreement establishment, the buffer size per the Buffer Size field and the Extended Buffer Size field of the ADDBA Request frame is advisory." Here, "is" should be "are". | As in comment. | MAC |  | Volunteers: Tomoko Adachi | Resolution approved | Abhishek Patil | 22/1005r0 | J | REJECTED The ‘is’ in this sentence refers to the buffer size value rather than the two fields which contribute towards this value. Hence it has to be singular. |  | 403 | N |  |  | 2022-07-15 02:04
10348 | Tomoko Adachi | Yes | 35.3.8 | 432 | 35 | E | 35.3.8 | 432.35 | "..., the originator may change the size of its transmission window if ..." In the next paragraph, "(WinSizeO)" is appended to "transmission window". The "transmission window" is the same with it, so "(WinSizeO)" should be also appended here. | Change it to "..., the originator may change the size of its transmission window (WinSizeO) if ...", while making "WinSizeO" in italic. Also change "WinSizeO" in pp.ll 432.51 to italic. Or, delete "(WinSizeO)" in pp.ll 432.51, instead. | MAC |  | Volunteers: Tomoko Adachi | Resolution approved | Abhishek Patil | 22/1005r0 | V | REVISED Agree with the commenter. The WinSizeO at P432L51 is updated to italics and “(WinSizeO)” is added at P432L35. TGbe editor, please make changes as shown in 11-22/1005r0 (https://mentor.ieee.org/802.11/dcn/22/11-22-1005-00) tagged 10348. |  | 403 | I | 2.1 |  | 2022-07-15 02:04
10349 | Tomoko Adachi | Yes | 35.3.8 | 432 | 43 | T | 35.3.8 | 432.43 | "Not greater than 1024 if the sender and receiver of the ADDBA Response frame are MLDs." This condition is not needed, as the buffer size specified in the ADDBA Response frame will never be larger than 1024 sent by an EHT STA. Or is it intended to be extended in R2? | Delete the condition and change pp.ll 432.39 from "so that the transmit window meets the following conditions:" to "so that the transmit window meets the following condition:". | MAC |  | Volunteers: Tomoko Adachi, Rojan Chitrakar | Assigned | Abhishek Patil | [8 empty] | 2022-07-18 15:59
10350 | Tomoko Adachi | Yes | 35.3.8 | 432 | 56 | T | 35.3.8 | 432.56 | "Not greater than 1024 if the sender and the receiver of the ADDBA Response frame are MLDs." This condition is not needed, as the buffer size specified in the ADDBA Response frame will never be larger than 1024 sent by an EHT STA. Or is it intended to be extended in R2? | Delete the condition. | MAC |  | Volunteers: Tomoko Adachi, Rojan Chitrakar | Assigned | Abhishek Patil | [8 empty] | 2022-07-18 15:59
10351 | Tomoko Adachi | Yes | 9.4.2.139 | 201 | 38 | T | 9.4.2.139 | 201.38 | "... the number of buffers available for this particular TID, which is negotiated as defined in 35.3.8 (Block ack procedures in Multi-link operation), ..." The number of buffers available is not limited to MLO, so its negotiation should be defined in 35.4 (EHT acknowledgment procedure). | Refer to 35.4 (EHT acknowledgment procedure). Move the buffer size negotiation rules described in 35.3.8 to 35.4. | MAC |  |  | Assigned | Liwen Chu | [8 empty] | 2022-07-07 14:40
10352 | Tomoko Adachi | Yes | 4.9.5 |  |  | T | 4.9.5 | 0.00 | The difference between a multi-band capable device and an MLD should be clarified. In 4.9.4 of REVme D1.3, it says "A multi-band capable device can manage operation over more than one frequency band/channel. The operation across the different frequency bands/channels can be simultaneous or nonsimultaneous." In 4.9.5 of 11be D2.0, it says "MLO allows operation over multiple links. An MLD manages such communication over multiple links. Communication across different frequency bands/channels can occur simultaneously or not depending on the capabilities of both the AP MLD and the non-AP MLD". So, it can be understood that an MLD is a special case for a multi-band capable device. The group needs to decide whether this observation is accepted or not and add proper description depending on the decision. (If yes, then all the MLDs have the dot11multibandimplemented set to true while the definition of the MIB in Annex C should be corrected to apply to a device and to apply also to different channels in the same band, for example.) | As in comment. | Joint |  |  | Assigned | Mark Hamilton | [8 empty] | 2022-07-06 01:16
10353 | Tomoko Adachi | Yes | 3.4 | 54 |  | T | 3.4 | 0.00 | "NSTR" and "STR" These terminologies are not intuitive. | Change "NSTR nonsimultaneous transmit and receive" to "DTR Dependent transmit and receive". Change "STR simultaneous transmit and receive" to "ITR Independent transmit and receive". Make changes throughout the draft. | Joint |  |  | Assigned | EDITOR | [8 empty] | 2022-07-06 01:12
10354 | Tomoko Adachi | Yes | C.3 |  |  | T | C.3 | 0.00 | While searching for dot11MultilinkActivated, I couldn't find it in C.3. Seems that the MIB is not defined. | Defne dot11MultilinkActivated in C.3. | Joint |  |  | Assigned | Yongho Seok | [8 empty] | 2022-07-06 01:08
10355 | Tomoko Adachi | Yes | 35.17 |  |  | T | 35.17 | 0.00 | EPCS priority access can be only envoked by MLDs. From the definition, MLD needs to be capable of supporting more than one affiliated station (STA). So, mobile devices may not always meet this condition. It means that we cannot always expect mobile devices to be capable of EPCS priority access. This is a huge restriction. And the mechanism itself doesn't rely on MLO. In that sense, there is no meaning to limit it to MLDs. | Change the description of EPCS priority access from MLD level to STA level throughout the draft. | MAC |  |  | Assigned | Subir Das | [8 empty] | 2022-07-06 15:42
10356 | Tomoko Adachi | Yes | 35.3.16.8.2 | 460 | 26 | T | 35.3.16.8.2 | 460.26 | "... more than MSD_TXOP_MAX TXOPs ..." MSD_TXOP_MAX is deleted from the spec. | Change it to "... more than the maximum number of TXOPs that is specified by the Medium Synchronization Maximum Number Of TXOPs subfield in the Multi-Link element ..." | MAC |  | Volunteers: Gaurang Naik, Jeongki Kim, Morteza Mehrnoush, Liuming Lu | Assigned | Dibakar Das | [8 empty] | 2022-07-15 20:21
10357 | Tomoko Adachi | Yes | 35.3.8 |  |  | T | 35.3.8 | 0.00 | The baseline spec (10.25.6.5) allows to set any value for the status between the SSN of the BlockAck frame and adjusted WinStart_R, if the adjusted WinStart_R is greater than the SSN of the BlockAck frame. How this rule is applied at an MLD should be described. At an MLD, WinStart_R or the scoreboard context control used to generate the BlockAck frame may be in link level or in the MLD level. In any case, the above rule in 10.25.6.5 should apply. The fact that WinStart_R can be the same or later than WinStart_O and will never be earlier applies also to MLO case, so there is no problem. | Add a description that the rule in 10.25.6.5 that allows to set any value for the status between the SSN of the BlockAck frame and adjusted WinStart_R, if the adjusted WinStart_R is greater than the SSN of the BlockAck frame applies depending on which scoreboard context control is used to generate the BlockAck frame. | MAC |  | Volunteers: Tomoko Adachi, Rojan Chitrakar | Assigned | Abhishek Patil | [8 empty] | 2022-07-18 15:59
10358 | Tomoko Adachi | Yes | 35.3.16.4 | 454 |  | T | 35.3.16.4 | 0.00 | "NSTR based interference" This term appears only here and there is no description what it is. Description required. | As in comment. | MAC |  | Volunteers: Tomo Adachi, Morteza Mehrnoush | Assigned | Yunbo Li | [8 empty] | 2022-07-16 13:34
10359 | Tomoko Adachi | Yes | 35.3.16.5 |  |  | T | 35.3.16.5 | 0.00 | The PPDU end time alignment is for NSTR. Make it clear by changing the suclause title of 35.3.16.5 or add such description at the beginning of 35.3.16.5.1. | As in comment. | MAC |  |  | Assigned | Yongho Seok | [8 empty] | 2022-07-07 15:37
10360 | Tomoko Adachi | Yes | 35.3.16.8.2 | 460 | 20 | E | 35.3.16.8.2 | 460.20 | "If it is a non-AP STA, it shall transmit an RTS frame to its associated AP as the initial frame an obtained TXOP." It should be something like "If it is a non-AP STA, it shall transmit an RTS frame to its associated AP as the initial frame in an obtained TXOP." | As in comment. | MAC |  | Volunteers: Gaurang Naik, Jeongki Kim, Morteza Mehrnoush, Liuming Lu | Assigned | Dibakar Das | [8 empty] | 2022-07-15 20:21
10361 | Tomoko Adachi | Yes | 35.3.17 | 465 | 55 | T | 35.3.17 | 465.55 | Comparing Figure 35-25 with Figure 35-24, whether all the beamformees need to be operating in the EMLSR mode is not clear. I think that at least one of the beamformees just needs to be operating in the EMLSR mode, but the beamformer (an AP affiliated with an AP MLD) wanted to also get the BSR from other beamformees that are not operating in the EMLSR mode in this case. | As in comment. | MAC |  | Volunteers: Yongho Seok, Gaurang Naik, Morteza Mehrnoush, Vishnu Ratnam | Assigned | Minyoung Park | [8 empty] | 2022-07-12 09:50
10362 | Tomoko Adachi | Yes | 35.3.18 | 466 |  | T | 35.3.18 | 0.00 | The EMLMR operation should be clarified what it is at the beginning of this subclause. | Add a description what the EMLMR operation to have its distinct identity and advantages understandable. If it cannot be explained, delete the operation from the draft. | MAC |  |  | Assigned | Liwen Chu | [8 empty] | 2022-07-07 15:44
10363 | Tomoko Adachi | Yes | 35.1 |  |  | T | 35.1 | 0.00 | As latency improvement is one of the scope, the MAC needs to be able to measure and report the delay of data delivery of, say, a specific TID, from the time when data unit is passed from the upper layer till successful delivery at the peer MAC (or judge success at the transmitter side by receiving acknowledgements for the corresponding MSDU). This is fundamental to see if there is improvement in delay. | Require the support of transmitting the Transmit Stream/Category Measurement report (especially to report the Average Transmit Delay) to be mandatory at EHT STAs in 35.1. Reflect that also in Annex B. | MAC |  |  | Assigned | Ming Gan | [8 empty] | 2022-07-13 21:57
10364 | Tomoko Adachi | Yes | 35.3.16.2 | 453 | 11 | T | 35.3.16.2 | 453.11 | The Frequency Separation For STR subfield is set to a non-zero value if a non-AP MLD intends to indicate such info. And the AP MLD might take into account the info to set up BSSs in the future. Only by this description, it looks as though this subfield will not be in use. There should be more examples how to use this subfield, such as use it to suggest TID-to-link mapping, add a new link, etc. | Change "An AP MLD might take into account the information provided by associated non-AP MLDs in the Frequency Separation For STR subfield in their transmitted Multi-Link elements when ..." to "An AP MLD may take into account the information provided by associated non-AP MLDs in the Frequency Separation For STR subfield in their transmitted Multi-Link elements to operate, control and manage the links." | MAC |  | Volunteers: Tomo Adachi | Assigned | Yunbo Li | [8 empty] | 2022-07-16 13:34
10365 | Tomoko Adachi | Yes | 35.3.16.2 | 453 | 24 | T | 35.3.16.2 | 453.24 | "The non-AP MLD may use a Management frame on any enabled link to inform the AP MLD about the ability change to perform STR operation." Which Management frame is used? The NSTR link pair information is in the Basic variant Multi-Link element and the element is carried only in Authentication, (Re)Association Request, and ML Probe Request when it's sent from a STA affiliated with a non-AP MLD to inform the non-AP MLD's capability to an AP MLD. A new(?) Action frames seems to be needed. Or extend the EHT OM Control field. And why is it here only talking about the case when the change is to STR? When the channel change introduces an NSTR link pair, it has to be informed, too. | As in comment. | MAC |  | Volunteers: Tomo Adachi | Assigned | Yunbo Li | [8 empty] | 2022-07-16 13:36
10366 | Tomoko Adachi | Yes | 35.3.21 |  |  | T | 35.3.21 | 0.00 | A non-AP MLD that has dot11EHTBaseLineFeaturesImplementedOnly set to false, which means a non-AP MLD capable of Release 2 features, should be able to negotiate TDLS over multiple links. | Add a mechanism for non-AP MLDs that have dot11EHTBaseLineFeaturesImplementedOnly set to false to be able to perform direct link communication on multiple links with each other. Direct link transmission at non-AP MLDs having an NSTR link pair may have similar constraints as the transmission at a non-AP MLD with an NSTR mobile AP MLD, setting a primary link in one of the multiple links. | MAC |  | Volunteers: Stephane Baron, Pascal Viger, Patrice Nezou, Tomoko Adachi, Rojan Chitrakar | Assigned | Abhishek Patil | [8 empty] | 2022-07-18 15:59
10367 | Tomoko Adachi | Yes | 35.3.21 |  |  | T | 35.3.21 | 0.00 | When an AP MLD having an NSTR link pair with a non-AP MLD and the non-AP MLD starts direct link communication in one of the NSTR link pair with a peer STA, as the non-AP MLD cannot receive frames on the other link, the AP MLD needs to be aware of which link is used for direct link communication in order to select the proper link where the non-AP MLD can receive frames from the AP MLD. | Add a mechanism or constraints to solve the problem. One way is to add a mechanism for an AP MLD to know when the NSTR link pair is used at the non-AP MLD for direct link communication. Or, add a rule on the link that can be used as direct link communication when it is one of the NSTR link pair so that the AP can just monitor the link without pior knowledge to the direct link. Or, only allow direct link(s) when the non-AP MLD can perform STR on those links. | MAC |  | Volunteers: Stephane Baron, Pascal Viger, Patrice Nezou, Tomoko Adachi, Rojan Chitrakar | Assigned | Abhishek Patil | [8 empty] | 2022-07-18 15:59
10368 | Tomoko Adachi | Yes | 35.3.18 | 466 |  | E | 35.3.18 | 0.00 | Both "eMLMR" and "EMLMR" are present. The term should be unified to "EMLMR". | As in comment. | MAC |  |  | Assigned | Liwen Chu | [8 empty] | 2022-07-07 15:44
10369 | Tomoko Adachi | Yes | 35.3.18 | 467 | 6 | T | 35.3.18 | 467.06 | "An MLD with dot11EHTEMLMROptionImplemented equal to true shall indicate the number of spatial streams NSS that a non-AP MLD supports ..." "An MLD" at the beginning should be the same with "a non-AP MLD" in the middle of the sentence. | Change it to read "An non-AP MLD with dot11EHTEMLMROptionImplemented equal to true shall indicate the number of spatial streams NSS that the non-AP MLD supports ...". | MAC |  |  | Assigned | Liwen Chu | [8 empty] | 2022-07-07 15:44
10370 | Tomoko Adachi | Yes | 3.2 | 52 | 6 | T | 3.2 | 52.06 | Although downlink (DL) extremely high throughput (EHT) multi-user (MU) physical layer (PHY) protocol data unit (PPDU) is defined in 3.2, DL EHT MU PPDU is not used anywhere. | Delete this definition. | Joint |  |  | Assigned | Dong Guk Lim | [8 empty] | 2022-07-06 15:00
10371 | Tomoko Adachi | Yes | 35.3.6.2.2 | 426 | 47 | T | 35.3.6.2.2 | 426.47 | If a non-AP MLD only has one setup link and if that link is removed by the AP MLD, then the affiliated AP should also transmit a Disassociation frame to the STA that is affiliated with the non-AP MLD. | Change "... to all associated STAs that are not affiliated with a non-AP MLD." to "... to all associated STAs that are not affiliated with a non-AP MLD and all associated STAs that are affiliated with a non-AP MLD and have single setup link." | MAC |  | Volunteers: Pooya Monajemi, Po-Kai Huang, Abhishek Patil, Rojan Chitrakar, Liuming Lu | Assigned | Binita Gupta | [8 empty] | 2022-07-20 19:33
10372 | Mengshi Hu | No | 35.15.2 | 526 | 1 | E | 35.15.2 | 526.01 | "a EHT" should be "an EHT" | Replace "a EHT" with "an EHT" in Line 1 and 6. | Joint |  |  | Assigned | Liwen Chu | [8 empty] | 2022-07-06 02:05
10373 | Mengshi Hu | No | 36.2.2 | 536 | 16 | E | 36.2.2 | 536.16 | "a 80 MHz PPDU" should be "an 80 MHz PPDU" | Replace "a 80 MHz PPDU" with "an 80 MHz PPDU" | PHY |  |  | Assigned | Bo Sun | [8 empty] | 2022-07-09 01:41
10374 | Mengshi Hu | No | 36.3.13.5 | 715 | 31 | T | 36.3.13.5 | 715.31 | Figure 36-52 is not clear, although I guess it may be an example of 484+2*996. It is better to add descriptions on what is m0, m1 and m2 in this example or what is the MRU in this example. Otherwise, it is diffcult to read. | Add descriptions that this is an example of the 484+2*996 case. | PHY |  |  | Assigned | Bo Gong | [8 empty] | 2022-07-11 12:02
10375 | Mengshi Hu | No | 9.3.1.22.3 | 153 | 4 | T | 9.3.1.22.3 | 153.04 | It is a little bit confusing that AID12 subfield = 4095 is disallowed in a User Info field, but the table shows the AID12 subfield encoding in the User Info field for 4095. If 4095 is not allowed, suggest removing the row 4095 and move those descriptions to the NOTE of the table. | Remove the row 4095 and move those descriptions to the NOTE of the table. | Joint |  | Volunteers: Hanqing Lou, Kazi Huq | Ready for motion | Yanjun Sun | 22/1124r4 | V | REVISED Based on inputs from the group and offline discussion, we’ve added normative text according to the declarative text in 802.11ax spec while keeping the row for 4095 in Table 9-51 as in D2.0. Tgbe editor please implement changes as shown in doc 11-22/1124r4 (https://mentor.ieee.org/802.11/dcn/22/11-22-1124-04) tagged as #10375 | Yes |  | I | 2.2 |  | 2022-07-29 20:09
10376 | Mengshi Hu | No | 36.3.10 | 624 | 12 | T | 36.3.10 | 624.12 | CBW320 seems not that accurate because CBW320-1 and CBW320-2 should also be considered. If this only indicates CBW320, what about the case CBW320-1 and CBW320-2? If this indicates 320MHz BW, then CBW320 should not be used because it is a little bit confusing. The next two tables in the same page and next page also have the same problem. | Add CBW320-1 and CBW320-2. | PHY |  |  | Assigned | Lei Huang | [8 empty] | 2022-07-09 01:42
10377 | Mengshi Hu | No | 36.3.12.3 | 639 | 8 | T | 36.3.12.3 | 639.08 | It seems that CBW320-1 and CBW320-2 also needs to be considered. | Add CBW320-1 and CBW320-2. | PHY |  | Volunteers: Yapu Li | Assigned | Dong Guk Lim | [8 empty] | 2022-07-11 17:55
10378 | Mengshi Hu | No | 36.3.12.7.2 | 646 | 52 | T | 36.3.12.7.2 | 646.52 | It's better to change "DL MU-MIMO (non-OFDMA)" into "DL non-OFDMA (MU-MIMO)". The reason is that if we see the subclause EHT-SIG, the introduction is divided into "OFDMA transmission" and "non-OFDMA transmission". To be consistent, it is better to use OFDMA and non-OFDMA to describe it. In addition, this will be consistent with the first row of this table, where classification "DL OFDMA" is used and the MIMO related information is also given in the bracket. | Change "DL MU-MIMO (non-OFDMA)" into "DL non-OFDMA (MU-MIMO)" | PHY |  | Volunteers: Alice Chen | Resolution approved | Sameer Vermani, Mahmoud Kamel | 22/1027r2 | V | REVISED Agree to the comment that we could make the change for consistency. Slightly revise the proposed change. Instruction to editor: Change “DL MU-MIMO (non-OFDMA)” to “DL non-OFDMA MU-MIMO”. |  | 407 | I | 2.1 |  | 2022-07-15 03:05
10379 | GEORGE CHERIAN | No | 35.17.2.2.2 | 535 | 48 | T | 35.17.2.2.2 | 535.48 | Since the EPCS is handled at the MLD level, suggest to remove the references to non-AP STA while sending/receiving EPCS Priority Enable Request frame. Which link/STA is used for transmission etc. will be handled by the MLD. | Remove the explicit mentioning of the link/non-AP STA in the rules in section 35.17.2.2.2 | MAC |  | Volunteers: Yonggang Fang | Assigned | Subir Das | [8 empty] | 2022-07-15 19:06
10380 | GEORGE CHERIAN | No | 35.17.2.2.3 | 536 | 53 | T | 35.17.2.2.3 | 536.53 | Since the EPCS is handled at the MLD level, suggest to remove the references to AP STA while sending/receiving EPCS Priority Enable Request frame. Which link/STA is used for transmission etc. will be handled by the MLD. | Remove the explicit mentioning of the link/AP STA in the rules in section 35.17.2.2.2 | MAC |  | Volunteers: Yonggang Fang | Assigned | Subir Das | [8 empty] | 2022-07-15 19:06
10381 | GEORGE CHERIAN | No | 35.17.2.2.2 | 536 |  | T | 35.17.2.2.2 | 0.00 | While the spec covers the explicit tear down using the EPCS Priority Access Teardown frame, the implicit tear down using ML disassociation is not covered | As in the comment | MAC |  | Volunteers: Yonggang Fang | Assigned | Subir Das | [8 empty] | 2022-07-15 19:06
10382 | GEORGE CHERIAN | No | 35.17.2.2.3 | 536 |  | T | 35.17.2.2.3 | 0.00 | While the spec covers the explicit tear down using the EPCS Priority Access Teardown frame, the implicit tear down using ML disassociation is not covered | As in the comment | MAC |  | Volunteers: Yonggang Fang | Assigned | Subir Das | [8 empty] | 2022-07-15 19:06
10383 | GEORGE CHERIAN | No | 4.3.16a | 55 |  | T | 4.3.16a | 0.00 | Add mandatory support for TID2Link mapping for non-AP MLD devices, for at least one mode where all the TIDs can be mapped to a subset of links that are set up | As in the comment | Joint |  |  | Ready for motion | Rojan Chitrakar | 22/1023r5 | V | REVISED please implement the changes as shown in document 22/1023r5 (https://mentor.ieee.org/802.11/dcn/22/11-22-1023-05) marked #10383. | Yes |  | I | 2.1 |  | 2022-07-20 19:38
10384 | GEORGE CHERIAN | No | 4.3.16a | 55 |  | T | 4.3.16a | 0.00 | Add an explcit TID2Link mapping mode that a non-AP MLD optionally supports, wherein all the TIDs can be mapped to a subset of links that are set up, with some TIDs mapped to other links as well | As in the comment | Joint |  |  | Assigned | Rojan Chitrakar | [8 empty] | 2022-07-06 01:16
10385 | GEORGE CHERIAN | No | 35.3.6.2.1 | 425 |  | T | 35.3.6.2.1 | 0.00 | The procedure for a non-AP MLD to add a link when the AP MLD adds APs to its set is missing. Without the procedure, the non-AP MLD will be forced to perform the ML-re-setup procedure, which disrupts the ongoing IP traffic. | Add the procedure for a non-AP MLD can add a link without going through a new ML Setup procedure. | MAC |  | Volunteers: Pooya Monajemi, Po-Kai Huang, Abhishek Patil, Rojan Chitrakar, Liuming Lu | Assigned | Binita Gupta | [8 empty] | 2022-07-20 19:33
10386 | GEORGE CHERIAN | No | 9.4.2.315 | 250 |  | T | 9.4.2.315 | 0.00 | Remove the Multi-Link Traffic Indication element from the beacon, since it can cause beacon bloating, that can affect legacy clients | As in the comment | MAC |  | Volunteers: Vishnu Ratnam | Assigned | Minyoung Park | [8 empty] | 2022-07-12 09:50
10387 | GEORGE CHERIAN | No | 35.3.9 | 433 |  | T | 35.3.9 | 0.00 | Allow dynamic fragmentation when the MLD is operating with only one link is enabled | As in the comment | MAC |  | Volunteers: Rojan Chitrakar | Assigned | Abhishek Patil | [8 empty] | 2022-07-18 16:00
10388 | GEORGE CHERIAN | No | 35.3.22 |  |  | T | 35.3.22 | 0.00 | SCS procedure is not Multi-Link specific. Suggest to bring this section outside of MLO specific subclause | As in the comment | MAC |  | Volunteers: Thomas Handte, Abdel Karim Ajami, Binita Gupta, Liuming Lu | Assigned | Dibakar Das | [8 empty] | 2022-07-15 20:24
10389 | GEORGE CHERIAN | No | 35.3.2.1 | 406 |  | T | 35.3.2.1 | 0.00 | "A STA affiliated with a non-AP MLD shall follow the procedure (if any) applicable to a field carried in a (Re)Association Response frame, a Beacon frame or a Probe Response frame received on another link as if it had received...." What is the need to call out (Re)Assoc Resp frame explicitly? Isn't this applicable for all management frames that may carry information for other links in the multi-link element? | Make the reference generic for all management frames | MAC |  | Volunteers: Takuhiro Sato | Resolution approved | Abhishek Patil | 22/1003r4 | V | REVISED The behavior with respect to Beacon, Probe Response and (Re)Association Response frame is different when multiple BSSID case is considered. Furthermore, for AP reception case, only (Re)Association Request frame needs to be considered. Resolution to CIDs 10601 and 13979 have covered these scenarios. TGbe editor, please make changes as shown in doc 11-22/1003r4 (https://mentor.ieee.org/802.11/dcn/22/11-22-1003-04) tagged as 10601 and 13979 |  | 406 | N |  | This CID is implemented by CIDs 10601 and 13979. | 2022-07-18 15:52
10390 | GEORGE CHERIAN | No | 35.9.3 | 512 |  | T | 35.9.3 | 0.00 | The spec should add the capabilty for an AP to advertise rTWT service periods of its neighboring APs. Rationale: rTWT efficiency depends on, not only whether the associated clients of the BSS follows the rTWT SP, but also on whether the clients in the OBSS follows the SP boundary. | As in the comment | MAC |  | Volunteers: Yonggang Fang, Patric Nezou, Abdel Karim Ajami, Dibakar Das, Shawn Kim, Rubayet Shafin, Binita Gupta, Jeongki Kim, Liangxiao Xin, Liuming Lu, Viger Pascal, Rojan Chitrakar | Assigned | Chunyu Hu | [8 empty] | 2022-07-18 17:03
10391 | Mengshi Hu | No | AnnexB | 811 | 60 | E | AnnexB | 811.60 | should be "... tone RU" instead of "... tone-RU" | Change "... tone-RU" into "... tone RU" | Joint |  |  | Assigned | Sigurd Schelstraete | [8 empty] | 2022-07-06 01:08
10392 | Mengshi Hu | No | 35.14.4 | 523 | 26 | T | 35.14.4 | 523.26 | "PPE threshold" should be changed into "PPET", although they have the same meaning. The reason is that the names in the preceding subclauses also use "PPET" | Change "PPE threshold" into "PPET" | Joint |  |  | Assigned | Mengshi Hu | [8 empty] | 2022-07-06 15:41
10393 | Mengshi Hu | No | 9.4.2.313.3 | 237 | 28 | T | 9.4.2.313.3 | 237.28 | Change "indicates whether or not the PPE Thresholds field is present" into "indicates whether or not the EHT PPE Thresholds field is present" | Change "indicates whether or not the PPE Thresholds field is present" into "indicates whether or not the EHT PPE Thresholds field is present" | PHY |  |  | Assigned | Kanke Wu | [8 empty] | 2022-07-09 02:00
10394 | Mengshi Hu | No | 9.4.2.313.5 | 247 | 21 | E | 9.4.2.313.5 | 247.21 | Change "that is used to indicate" into "indicating" | Change "that is used to indicate" into "indicating" | PHY |  |  | Resolution approved | Mengshi Hu | 22/1064r0 | A | ACCEPTED |  | 408 | I | 2.1 |  | 2022-07-15 03:25
10395 | Mengshi Hu | No | 35.8.2 | 510 | 24 | E | 35.8.2 | 510.24 | To be consistent, "link3" should be "link 3". A space is needed there. | Change "link3" into "link 3" | MAC |  | Volunteers: Rojan Chitrakar, Shawn Kim | Assigned | Ming Gan | [8 empty] | 2022-07-21 18:45
10396 | Mengshi Hu | No | 36.3.13.3.5 | 708 | 6 | E | 36.3.13.3.5 | 708.06 | It is better to change "MCS" into "EHT-MCS". | Change "MCS" into "EHT-MCS" | PHY |  |  | Assigned | CHENCHEN LIU | [8 empty] | 2022-07-09 01:56
10397 | Mengshi Hu | No | 36.3.13.5 | 715 | 36 | T | 36.3.13.5 | 715.36 | Compared with Figure 36-54, the descriptions around the block "LDPC tone mapper" in Figure 36-53 is missing, such as the DTM. | Add the missed descriptions around the block "LDPC tone mapper" shown in Figure 36-54 but not in 36-53. | PHY |  |  | Assigned | Bo Gong | [8 empty] | 2022-07-11 12:02
10398 | Mengshi Hu | No | 35.14.3 | 522 | 52 | T | 35.14.3 | 522.52 | "EHT nominal packet padding value" should be "EHT common nominal packet padding value" in this table. | Change "EHT nominal packet padding value" into "EHT common nominal packet padding value" | Joint |  |  | Assigned | Mengshi Hu | [8 empty] | 2022-07-06 15:41
10399 | Mengshi Hu | No | 9.4.2.313.5 | 248 | 45 | T | 9.4.2.313.5 | 248.45 | Suggest also adding the descriptions of 160 MHz and 320 MHz PPDU using EHT-MCS 14. | Add descriptions showing that the indices here doesn't consider the DCM. | PHY |  |  | Resolution approved | Mengshi Hu | 22/1064r0 | V | REVISED Agree with the commenter. Instructions to the editor: Please make the changes as shown under CID 10401 in 11-22/1064r0 (https://mentor.ieee.org/802.11/dcn/22/11-22-1064-00). |  | 408 | N |  | This CID is implemented by CID 10401. | 2022-07-15 03:25
10400 | Mengshi Hu | No | 35.14.4 | 524 | 20 | T | 35.14.4 | 524.20 | Please clarify if the constellation value "None" belongs to "defined" | Add descriptions showing that "None" belongs to "Defined". | Joint |  |  | Assigned | Mengshi Hu | [8 empty] | 2022-07-06 15:41
10401 | Mengshi Hu | No | 9.4.2.313.5 | 248 | 45 | T | 9.4.2.313.5 | 248.45 | Please clarify the indices doesn't consider the DCM. In other words, these indices are the initial indices. | Add descriptions showing that the indices here doesn't consider the DCM. | PHY |  |  | Resolution approved | Mengshi Hu | 22/1064r0 | V | REVISED Agree with the commenter. Instructions to the editor: Please make the changes as shown under CID 10401 in 11-22/1064r0 (https://mentor.ieee.org/802.11/dcn/22/11-22-1064-00). |  | 408 | I | 2.1 |  | 2022-07-15 03:25
10402 | Mengshi Hu | No | 35.14.4 | 524 | 64 | E | 35.14.4 | 524.64 | To be consistent, It's better to have the same description as shown in Line 18, Page 521. | Use the similar description as shown in Line 18, Page 521. | Joint |  |  | Assigned | Mengshi Hu | [8 empty] | 2022-07-06 15:41
10403 | Mengshi Hu | No | 36.3.2.2.1 | 577 | 48 | E | 36.3.2.2.1 | 577.48 | It should be "242-tone RUs" instead of "242-tones RUs" | Change "242-tones RUs" into "242-tone RUs" | PHY |  |  | Assigned | Jianhan Liu | [8 empty] | 2022-07-09 02:08
10404 | Mengshi Hu | No | AnnexZ | 856 | 29 | T | AnnexZ | 856.29 | Add some descriptions on the benefits using different 80MHz signalings such as saving overhead for example 3 and 4. | Add some descriptions on the benefits such as saving overhead or to be simple. | PHY |  |  | Resolution approved | Jian Yu | 22/1044r2 | V | REVISED Also correct another typo. Instructions to the editor: Please make the changes to the latest version of P802.11be as shown in 11/22-1044r2 (https://mentor.ieee.org/802.11/dcn/22/11-22-1044-02), under CID 10404 |  | 408 | I | 2.1 |  | 2022-07-15 20:37
10405 | Mengshi Hu | No | 36.3.2.2.2 | 578 | 48 | E | 36.3.2.2.2 | 578.48 | It should be "... tone MRU ..." instead of "... toneMRU ..." | Add a blank space before the "MRU". | PHY |  |  | Assigned | Jianhan Liu | [8 empty] | 2022-07-09 02:08
10406 | Mengshi Hu | No | 9.3.1.22.4 | 158 | 12 | T | 9.3.1.22.4 | 158.12 | Although people may guess out the difference between the PHY RU/MRU index and RU/MRU index, it is better to add defination for them or show the difference explictly. | Add definations on PHY RU/MRU index and RU/MRU index. For example, the PHY RU/MRU index further considers the X1 or N. | Joint |  |  | Assigned | Mengshi Hu | [8 empty] | 2022-07-09 00:41
10407 | yan li | No | 35.2.1.2.1 | 400 | 11 | E | 35.2.1.2.1 | 400.11 | subclause 26.2.5 only covers the HE scenario,so subclause 10.23.2.10 (Truncation of TXOP ) covering the general scenario should be added | unless the STA receives a CF-End frame that satisfies the conditions in 10.23.2.10 (Truncation of TXOP ) and 26.2.5 (Truncation of TXOP). | MAC |  | Volunteers: Abdel Karim Ajami, Patrice Nezou, Yanjun Sun | Assigned | Dibakar Das | [8 empty] | 2022-07-15 19:21
10408 | yan li | No | 35.2.1.2.2 | 400 | 34 | E | 35.2.1.2.2 | 400.34 | the paragraph and the following one are redundant and should be merged | as the comment | MAC |  | Volunteers: Abdel Karim Ajami, Patrice Nezou, Yanjun Sun | Assigned | Dibakar Das | [8 empty] | 2022-07-15 19:21
10409 | yan li | No | 9.3.1.22.2 | 146 | 9 | E | 9.3.1.22.2 | 146.09 | the terms about TXOP sharing mode field are inconsistent between Figure 9-88a--EHT variant Common Info field format(i.e.Triggered TXOP Sharing Mode) and Table 9-53e--TXOP Sharing Mode subfield encoding(i.e.TXOP Sharing Mode subfield) | as the comment | Joint |  |  | Assigned | Mengshi Hu | [8 empty] | 2022-07-09 00:41
10410 | yan li | No | 35.3.1 | 405 | 34 | E | 35.3.1 | 405.34 | it is confusing whether a non-AP EHT STA with dot11MultiLinkActivated set to false shall be affiliated with non-AP MLD or not.this paragraph indicates it shall be ,while the prior one indicates it shall not be.Please clarify it | please clarify it | MAC |  |  | Assigned | Po-Kai Huang | [8 empty] | 2022-07-09 01:05
10411 | yan li | No | 35.3.3 | 413 | 49 | E | 35.3.3 | 413.49 | "the value of the A3 field in the MAC header of a management frame shall be set based on". To keep consistent with the next paragrah,'A3' should be changed to 'Address 3'. Same issue in the P413L61 | as the comment | MAC |  | Volunteers: Abhishek Patil | Resolution approved | Po-Kai Huang | 22/1032r2 | V | REVISED We change A3 to Address 3 and A1 to Address 1. TGbe editor to make the changes shown in 11-22/1032r2 (https://mentor.ieee.org/802.11/dcn/22/11-22-1032-02) under all headings that include CID 10411 |  | 406 | I | 2.1 |  | 2022-07-18 17:50
10412 | yan li | No | 35.3.4.1 | 414 | 55 | E | 35.3.4.1 | 414.55 | If an AP is affiliated with an AP MLD, it shall not have a BSSID index set to 255. The term 'BSSID index'should be changed to 'MLD ID' to keep consistent with similar description (The MLD ID subfield is set to 255 if the reported AP is not part of an AP MLD ) in P204L26 | as the comment | MAC |  |  | Resolution approved | Laurent Cariou | 22/1029r2 | V | REVISED both statements are true and needed. Add to the sentence that the value of the MLD ID shall not be set to 255 and that the value of the BSSID Index shll not be set to 255. Apply the changes marked as #10412 in https://mentor.ieee.org/802.11/dcn/22/11-22-1029-02. |  | 404 | I | 2.1 |  | 2022-07-15 02:30
10413 | yan li | No | 35.3.4.2 | 415 | 36 | E | 35.3.4.2 | 415.36 | 'the Probe Request variant Multi-Link element'' Since clause 9 has defined the term 'Probe Request Multi-link element',please delete the word 'variant'in the following two paragrah | as the comment | MAC |  |  | Assigned | Laurent Cariou | [8 empty] | 2022-07-07 15:17
10414 | yan li | No | 35.3.5.1 | 421 | 57 | E | 35.3.5.1 | 421.57 | support all of the MCSs in the Basic HT-MCS Set field of the HT Operation parameter in of the AP affiliated with the AP MLD' The word 'in' should be removed | as the comment | MAC |  | Volunteers: Abhishek Patil, Insun Jang, Pooya Monajemi | Ready for motion | Po-Kai Huang | 22/1054r3 | A | ACCEPTED | Yes |  | N |  | This CID is implemented by CID 10002. | 2022-07-30 16:49
10415 | yan li | No | 35.3.10 | 434 | 14 | E | 35.3.10 | 434.14 | "set the All Updates Included subfield 'to 1' in the MLD Parameters subfield in the TBTT Information field of the Reduced Neighbor Report element corresponding to the reported AP" the sentence is incomplete and has been revised via adding 'to 1'. To keep consistent with the last paragraphï¼ the sentence 'Otherwise set All Updates Included subfield to 0.'should be added at the end of this paragraph | as the comment | MAC |  | Volunteers: Abhishek Patil | Assigned | Ming Gan | [8 empty] | 2022-07-21 18:49
10416 | yan li | No | 35.3.11 | 436 | 42 | E | 35.3.11 | 436.42 | Is the 'BI' the acronym of 'beacon interval'? I do not find the definition of it in clause 3.Please clarify it | please clarify it | MAC |  |  | Assigned | Laurent Cariou | [8 empty] | 2022-07-07 15:29
10417 | yan li | No | 35.3.11 | 438 | 31 | E | 35.3.11 | 438.31 | As the value of the Beacon Interval for AP2 is greater than the value of beacon interval for AP1, the Quiet Count field of the Quiet element is decremented at a faster rate (i.e., 2 in this example) in every subsequent beacon transmitted by AP1.' As shown in the Figure 35-12,quiet count field of AP2 is decremented faster than that of AP1,so the Quiet Count field of the Quiet element is decremented at a faster rate (i.e., 2 in this example) in every subsequent beacon transmitted by 'AP2'. | the quiet count field of AP2,not AP1, is decremented faster | MAC |  |  | Assigned | Gaurang Naik | [8 empty] | 2022-07-09 11:21
10418 | yan li | No | 35.3.11 | 438 | 42 | E | 35.3.11 | 438.42 | The quiet count field in the association repsonse is set to 129,while the figure 35-12 shows that is set to 128;Similarly,the text indicates 2 TBTTs on link 1 before association repsonse on link 2,while the figure shows 1 TBTTs before association response | keep the text consistent with the figure | MAC |  |  | Assigned | Gaurang Naik | [8 empty] | 2022-07-09 11:21
10419 | yan li | No | 35.3.11 | 439 | 30 | E | 35.3.11 | 439.30 | ...before the first beacon on the initial operating class/channel is transmitted' It should be 'before the first beacon on the new operating class/channel is transmitted' | as the comment | MAC |  |  | Assigned | Gaurang Naik | [8 empty] | 2022-07-09 11:21
10420 | yan li | No | 35.3.11 | 439 | 10 | E | 35.3.11 | 439.10 | the Change Sequence subfield in the TBTT Information field corresponding to AP1 in the Reduced Neighbor Report element carried in AP2's Beacon frames is incremented by 1'. What is the Change Sequence subfield? Does it refer to BSS Parameter Change Count subfield of MLD Parameters? Please clarify it with same issue in the figure 35-12/35-13 | as the comment | MAC |  |  | Assigned | Gaurang Naik | [8 empty] | 2022-07-09 11:21
10421 | yan li | No | 35.3.16.7 | 458 | 42 | T | 35.3.16.7 | 458.42 | Whether the MLD may use SIFS or PIFS depends on the receive status of the response frame on the other link. For example,when the status of the response frame on link1 is successful and the end time of the last PPDU on link1 is 4us before the corresponding one on link2 (link1 and link2 are a NSTR pair),the MLD can not use SIFS between the end time of the response frame and the next PPDU,because the MLD can not recovery in a SIFS-4us after a failed reponse frame on link2 | as the comment | MAC |  |  | Assigned | Yunbo Li | [8 empty] | 2022-07-07 15:40
10422 | yan li | No | 35.3.16.8.1 | 460 | 2 | E | 35.3.16.8.1 | 460.02 | It is not invloved in the text when MediumSyncDelay timer does not expire .Will the MediumSyncDelay timer be suspended when MediumSyncDelay OFDM ED based recovery procedure operates successfully? Please clarify it with more details | as the comment | MAC |  | Volunteers: Gaurang Naik, Jeongki Kim, Morteza Mehrnoush, Liuming Lu | Assigned | Dibakar Das | [8 empty] | 2022-07-15 20:21
10423 | yan li | No | 35.3.22 | 476 | 62 | E | 35.3.22 | 476.62 | An EHT AP with dot11SCSActivated equal to true that supports transmission of SCS Response frames containing SCS Description element with a QoS Characteristics element'. The term should be change to 'SCS Descriptor element' | as the comment | MAC |  | Volunteers: Thomas Handte, Abdel Karim Ajami, Yan Li, Binita Gupta, Liuming Lu | Assigned | Dibakar Das | [8 empty] | 2022-07-15 20:24
10424 | yan li | No | 9.4.2.316 | 252 | 42 | E | 9.4.2.316 | 252.42 | Table 9-401p shows Direction subfield is allocated in Bit 5 and Bit 6,while the location for Direction subfield is B0 to B1 in the Figure 9-1002at--Control Info field format;I am confused about it | please keep the location for Direction subfield consistent | MAC |  | Volunteers: Binita Gupta, Pascal Viger | Assigned | Duncan Ho | [8 empty] | 2022-07-14 15:16
10425 | yan li | No | 9.4.2.316 | 252 | 59 | T | 9.4.2.316 | 252.59 | Since TID subfield is set to the same value as User Priority subfield,why do we need these two similar subfield.It is redundant | as the comment | MAC |  | Volunteers: Binita Gupta, Pascal Viger | Assigned | Duncan Ho | [8 empty] | 2022-07-14 15:16
10426 | yan li | Yes | 35.3.12.4 | 443 | 28 | T | 35.3.12.4 | 443.28 | Since figure 35-16 shows AIDs assigned to pre-EHT STAs are out of the scope of AIDs for Non-AP MLD,do we need a note to clarify that AIDs for per-EHT STAs should be out of the consecutive bit set for non-AP MLD(e.g.if AID(5) is for pre-EHT STA and AIDs(4,6) are for non-AP MLDs,per-traffic indication bitmap corresponding to AID(6) may incorrectly be mapped to AID(5) for pre-EHT STA when AID offset is set to 4). | separate the bit set of AIDs for pre-EHT STAs from the bit set of AIDs for non-AP MLDs | MAC |  | Volunteers: Abhishek Patil, Rojan Chitrakar | Assigned | Minyoung Park | [8 empty] | 2022-07-15 17:30
10427 | yan li | No | 35.3.12.4 | 444 | 61 | E | 35.3.12.4 | 444.61 | The Multi-link Traffic element should be modified to Multi-link Traffic Indication element in this and the following paragraph | as the comment | MAC |  | Volunteers: Abhishek Patil, Rojan Chitrakar | Assigned | Minyoung Park | [8 empty] | 2022-07-15 17:30
10428 | yan li | No | 35.3.12.4 | 444 | 54 | E | 35.3.12.4 | 444.54 | In this and the following two paragraphs,'should issue a PS-Poll...'is used in the second paragraph,while 'may issue a PS-Poll...'is used in the other two paragraphs.what is the difference between these paragraphsï¼ Please clarify it | as the comment | MAC |  | Volunteers: Abhishek Patil, Rojan Chitrakar | Assigned | Minyoung Park | [8 empty] | 2022-07-15 17:30
10429 | yan li | No | 35.9.2.2 | 511 | 40 | E | 35.9.2.2 | 511.40 | Since these paragraphs describe same requirement for the r-TWT scheduling AP and scheduled STA,this paragraph should be merged with the following one | as the comment | MAC |  | Volunteers: Yonggang Fang, Patric Nezou, Abdel Karim Ajami, Dibakar Das, Shawn Kim, Rubayet Shafin, Binita Gupta, Jeongki Kim, Liangxiao Xin, Liuming Lu, Viger Pascal, Rojan Chitrakar | Assigned | Chunyu Hu | [8 empty] | 2022-07-18 17:03
10430 | yan li | Yes | 35.3.22 | 476 | 47 | T | 35.3.22 | 476.47 | Since SCS procedure is at MLD levelï¼it can not meet the requirement of low lantency when the AP MLD use another link to exchange frames corresponding to the TID specified in the SCS procedure and the STA operating on the link is in the power save mode;Because the STA may in the doze state when the AP intends to transmit frames,the AP has to buffer the frames,which may cause the unacceptable lantency(e.g. AP1 and STA1 operate on link1 for frame exchanges specified in the prior SCS procedure,then AP MLD uses AP2 on link2 to assist the low lantency transmission.But the STA2 on link2 is in power save mode and the AP2 has to buffer the corresponding transmission) We need a method to prevent the corresponding STA from being in the doze state when the relevant frames come | as the comment | MAC |  | Volunteers: Thomas Handte, Abdel Karim Ajami, Yan Li, Binita Gupta, Liuming Lu | Assigned | Dibakar Das | [8 empty] | 2022-07-15 20:24
10431 | Rocco Di Taranto | Yes | 35.3.22 | 477 | 6 | E | 35.3.22 | 477.06 | The sentence is incomplete. | if the Request Type field in the frame is set to "Add" or "Change". | MAC |  | Volunteers: Thomas Handte, Abdel Karim Ajami, Binita Gupta, Liuming Lu | Assigned | Dibakar Das | [8 empty] | 2022-07-15 20:24
10432 | Rocco Di Taranto | Yes | 35.3.22 | 477 | 33 | E | 35.3.22 | 477.33 | Typo | The TCLAS Elements and the TCLAS Processing Element fields, if present, describe the traffic classification the non-AP STA requests the AP to apply to the corresponding stream. | MAC |  | Volunteers: Thomas Handte, Abdel Karim Ajami, Binita Gupta, Liuming Lu | Assigned | Dibakar Das | [8 empty] | 2022-07-15 20:24
10433 | Rocco Di Taranto | Yes | 4.9.5 | 63 | 29 | E | 4.9.5 | 63.29 | Typo in the caption of Figure 4.30b | Link 1 (i.e., an AP1 affiliated with an AP MLD or a STA1 affiliated with a non-AP MLD (e.g., in 2.4 GHz)) -- Similarly for Link 2 in the same line | Joint |  |  | Assigned | Mark Hamilton | [8 empty] | 2022-07-06 01:16
10434 | Liuming Lu | Yes | 35.3.17 Enhanced multi-link single radio operation | 463 | 18 | T | 35.3.17 Enhanced multi-link single radio operation | 463.18 | A group addressed frame may be destined for non-AP MLDs including a non-AP MLD operating in the EMLSR mode, other EHT STAs and/or legacy STAs. How the non-AP MLD operating in the EMLSR mode receives the group addressed frame is unclear. | A procedure for the transmission and reception of the group addressed frames between an AP MLD and its associtated non-AP MLDs operating in the EMLSR mode needs to be specified. | MAC |  | Volunteers: Yongho Seok, Gaurang Naik, Morteza Mehrnoush, Vishnu Ratnam, Yousi Lin | Assigned | Minyoung Park | [8 empty] | 2022-07-12 09:52
10435 | Liuming Lu | Yes | 35.9.4.1 TXOP rules for r-TWT SPs | 512 | 12 | T | 35.9.4.1 TXOP rules for r-TWT SPs | 512.12 | If a non-AP MLD is operating in the EMLSR mode and a STA affiliated with the non-AP MLD that is operating on one of the EMLSR links is a member r-TWT scheduled STA that has established membership for the r-TWT SPs with its associated AP affiliated with an AP MLD, the STA cannot listen to its EMLSR link at the start of or during the r-TWT SPs when one of the other STAs operating on the other EMLSR links, which are affiliated with the same non-AP MLD, exchanges frames with one of the other APs affiliated with the AP MLD. This would impact the scheduled transimission of latency sensitive traffic during the r-TWT SPs, especilly for trigger-enabled r-TWT SPs. | Suggest to add a rule: If a non-AP MLD is operating in the EMLSR mode and a STA (STA1) affiliated with the non-AP MLD that is operating on one of the EMLSR links is a member r-TWT scheduled STA that has established membership for the r-TWT SPs with its associated AP, anther STA affiliated with the same non-AP MLD that is operating on one of the other EMLSR links as a TXOP holder shall ensure the TXOP ends the link switch delay before the start time of the corresponding r-TWT SPs for STA1 advertised by its associated AP on the EMLSR link. | MAC |  | Volunteers: Yonggang Fang, Patric Nezou, Abdel Karim Ajami, Dibakar Das, Shawn Kim, Rubayet Shafin, Binita Gupta, Jeongki Kim, Liangxiao Xin, Liuming Lu, Viger Pascal, Rojan Chitrakar | Assigned | Chunyu Hu | [8 empty] | 2022-07-18 17:03
10436 | Liuming Lu | Yes | 35.3.6 Multi-Link reconfiguration | 425 | 38 | T | 35.3.6 Multi-Link reconfiguration | 425.38 | Suppose a use case : if a non-AP MLD has set up links with an AP MLD and later AP MLD adds an AP, non-AP needs to have more links for data transmission and wants to add the new link corresponding to the added AP. In current specification, in order to have more setup links the non-AP MLD has to be firstly disassociated with the AP MLD and then (re)setup the links, which would cause the service interruption. Therefore Multi-Link reconfiguration needs to include the addition or deletion of one or more links between a non-AP MLD and AP MLD on the condition that the non-AP MLD has setup more than one link. | The mechanism to add or delete one ore more links between a non-AP MLD and AP MLD on the condition that the non-AP MLD has set up more than one link and is associated with the AP MLD needs to be specified. | MAC |  | Volunteers: Liuming Lu | Assigned | Binita Gupta | [8 empty] | 2022-07-20 19:33
10437 | Liuming Lu | Yes | 35.9.5 Traffic delivery | 512 | 44 | T | 35.9.5 Traffic delivery | 512.44 | It has been specified that QoS Data frames of r-TWT TID(s) are first delivered during a restricted TWT SP. It is not enough for the dilvery of latency sensitive traffic as QoS Data frames of different r-TWT TIDs may have different latency requirements or different time to delay expire based on the delay bound, which means that the urgencies for the delivery of the different data frames are different. Therefore the rule or mechansm is needed to ensure that more urgent QoS Data frames of different r-TWT TIDs are firsly delivered during a restricted TWT SP. | The mechansm needs to be specified to ensure that more urgent QoS Data frames of different r-TWT TIDs are firsly delivered during a restricted TWT SP. | MAC |  | Volunteers: Yonggang Fang, Patric Nezou, Abdel Karim Ajami, Dibakar Das, Shawn Kim, Chunyu Hu | Assigned | Liuming Lu | [8 empty] | 2022-07-11 13:39
10438 | Rocco Di Taranto | Yes | 4.9.5 | 63 | 50 | E | 4.9.5 | 63.50 | Typo: word mispelled | Some of the functionalities require joint processing of both the MLD upper MAC sublayer | Joint |  |  | Assigned | Mark Hamilton | [8 empty] | 2022-07-06 01:16
10439 | Rocco Di Taranto | Yes | 35.3.2.2 | 407 | 51 | E | 35.3.2.2 | 407.51 | Parenthesis not needed | (Inheritance in the per STA profile of Basic Multi-Link Element) | MAC |  | Volunteers: Takuhiro Sato | Resolution approved | Abhishek Patil | 22/1003r4 | A | ACCEPTED |  | 406 | I | 2.1 |  | 2022-07-18 15:52
10440 | Yonggang Fang | Yes | 3.2 | 51 | 5 | T | 3.2 | 51.05 | Can a SP be allocated to a group of STAs? | Please clarify this. | Joint |  |  | Assigned | Stephen McCann | [8 empty] | 2022-07-06 15:01
10441 | Yonggang Fang | Yes | 5.1.5.1 | 67 | 31 | E | 5.1.5.1 | 67.31 | Suggest to change "Then, one or more MSDUs are delivered to the MAC SAP or, via the DSAF to the DS" to "Then, one or more MSDUs are delivered to LLC sublayer via the MAC SAP or, via the DSAF to the DS via the DSAF " | in the comment. | Joint |  | Volunteers: Yonggang Fang, Tomoko Adachi | Assigned | Duncan Ho | [8 empty] | 2022-07-10 17:59
10442 | Yonggang Fang | Yes | 5 | 67 | 1 | T | 5 | 67.01 | MAC sublayer service interface provides primitves to LLC sublayer, which may carries different formats of upper layer user payload. In a case of UDP payload, the retransmission in MAC layer may not be necessary. | Suggest to add a parameter in MA-UNTDATA.request to indicate whether re-transmisson of MSDU is required or not. | Joint |  | Volunteers: Yonggang Fang, Tomoko Adachi | Assigned | Yonggang Fang | [8 empty] | 2022-07-10 17:59
10443 | Yonggang Fang | Yes | 5.1.5.1 | 68 | 31 | T | 5.1.5.1 | 68.31 | PS Defer Queuing is located at above the Sequence Number Assignment function in the Figure 5-2a. If a TID is mapped to multiple links and there is a pending data of TID for an associated MLD, which link will the PS Defer Queuing is associated with? | Suggest to delete "PS Defer Queuing" at UMAC and insert "PS Defering" into the tail of Tx protocol stack of AP MLD UMAC, or head of LMAC of each link. Please make same change in other places of the document, P69L27, P70L19. | Joint |  | Volunteers: Yonggang Fang, Tomoko Adachi | Assigned | Duncan Ho | [8 empty] | 2022-07-10 17:59
10444 | Yonggang Fang | Yes | 5.1.5.1 | 70 | 5 | T | 5.1.5.1 | 70.05 | The Fig 5-2a and 5-2b are reference architecture of MAC data plane. It is mandatory that "Group addressed MMPDUs generated within the AP MLD upper MAC sublayer shall be transferred to the appropriate affiliated APs for transmission"? | suggest change "shall be" to "is" | Joint |  | Volunteers: Yonggang Fang, Tomoko Adachi | Assigned | Duncan Ho | [8 empty] | 2022-07-10 18:01
10445 | Yonggang Fang | Yes | 5.1.5.1 | 70 | 22 | T | 5.1.5.1 | 70.22 | Link Merging is a function shown in Figure 5-2a. It should be included in the description. | Please add "/ Merging reciption of MPDUs from one or morelinks" after "Selection of the MLD lower MAC sublayer for transmission (TID-to-link mapping (see 35.3.7.1 (TID-to-link mapping)))" | Joint |  | Volunteers: Yonggang Fang, Tomoko Adachi | Assigned | Duncan Ho | [8 empty] | 2022-07-10 18:01
10446 | Yonggang Fang | Yes | 5.1.5.1 | 70 | 26 | T | 5.1.5.1 | 70.26 | Block Ack scoreboarding at LMAC is for individually addressed frames. Whether it collaborate with the MLD upper MAC sublayer depends on single link or T2L mapping in MLO, or others. | Block Ack scoreboarding for individually addressed frames (in collaboration with the MLD upper MAC sublayer). It may collabrate with the MLD upper MAC sublayer. | Joint |  | Volunteers: Yonggang Fang, Tomoko Adachi | Assigned | Duncan Ho | [8 empty] | 2022-07-10 18:01
10447 | Yonggang Fang | Yes | 5.1.5.1 | 70 | 52 | T | 5.1.5.1 | 70.52 | Block Ack scoreboarding at LMAC is for individually addressed frames. Whether it collaborate with the MLD upper MAC sublayer depends on single link or T2L mapping in MLO, or others. | Block Ack scoreboarding for individually addressed frames (in collaboration with the MLD upper MAC sublayer). It may collabrate with the MLD upper MAC sublayer. Optionally, the MLD lower MAC sublayer receives the Block Ack record on the other links from the MLD upper MAC sublayer) | Joint |  | Volunteers: Yonggang Fang, Tomoko Adachi | Assigned | Duncan Ho | [8 empty] | 2022-07-10 18:01
10448 | Yonggang Fang | Yes | 5.1.5.1 | 71 | 1 | G | 5.1.5.1 | 71.01 | The senstence "In an implementation, this function may be distributed into the MLD lower MAC sublayers for the links" is for a reference of implementation. It is not necessay to be here. Please remove this. | Suggest to delete this. | Joint |  | Volunteers: Yonggang Fang, Tomoko Adachi | Assigned | Duncan Ho | [8 empty] | 2022-07-10 18:01
10449 | Yonggang Fang | Yes | 6.3.82.2.1 | 95 | 24 | G | 6.3.82.2.1 | 95.24 | Please change to "This primitive requests transmission of an SCS Request frame to an AP which the STA is associated with, or to an affiliated AP of the specified peer MLD with which the MLD is associated." | in the comment. | Joint |  |  | Assigned | Yan Li | [8 empty] | 2022-07-13 11:38
10450 | Yonggang Fang | Yes | 6.3.131.2.2 | 101 | 15 | T | 6.3.131.2.2 | 101.15 | Please clarify PeerSTAAddress is affilated STA address or MLD MAC address. | in the comment. | Joint |  | Volunteers: John Wullert, Subir Das | Assigned | Yan Li | [8 empty] | 2022-07-13 11:40
10451 | Yonggang Fang | Yes | 6.3.131.2.2 | 101 | 18 | T | 6.3.131.2.2 | 101.18 | EDCAParameterSet is inconsistent with the subclause "9.6.35.5 EPCS Priority Access Enable Request frame format" | Please change to Priority Access Multi-Link element. Please change in other subclause as well: 6.3.131.3.2, 6.3.131.4.2, 6.3.131.5.2 | Joint |  | Volunteers: John Wullert, Subir Das | Assigned | Yan Li | [8 empty] | 2022-07-13 11:40
10452 | Yonggang Fang | Yes | 9.4.2.170.2 | 203 | 28 | T | 9.4.2.170.2 | 203.28 | As each AP affiliated with AP MLD can operate on different channel and/or may have different Tx power, it results in difference of link budget and coverage of APs. The TBTT of RNR should provide the neighbor AP's actual Tx power information in Beacon to assist BSS discovery. | Suggest to add Beacon Tx Info of neighbor AP in RNR of reporting AP. | MAC |  |  | Assigned | Abhishek Patil | [8 empty] | 2022-07-09 11:20
10453 | Yonggang Fang | Yes | 9.4.2.170.2 | 204 | 6 | G | 9.4.2.170.2 | 204.06 | The MLD ID in MLD Parameters subfield form refers to ID of AP MLD. Suggest to change to AP MLD ID to make it more clear. | in the comment | MAC |  |  | Resolution approved | Laurent Cariou | 22/1097r2 | V | REVISED agree with the commenter. Replace all occurrences of “MLD ID” with “AP MLD ID” in 802.11be specification. |  | 406 | I | 2.1 |  | 2022-07-17 00:02
10454 | Yonggang Fang | Yes | 9.4.2.199 | 207 | 42 | T | 9.4.2.199 | 207.42 | If using Traffic Info Control to indicate validity of DL TID Bitmap and UL TID Bitmap, the size of those bitmaps should be 0 or 2. It is not necessary to reserve those fields if not valid because it can increase the payload of broadcast message and reduce efficiency. | suggest change "1" to "0 or 2" | MAC |  | Volunteers: Yonggang Fang, Patric Nezou, Abdel Karim Ajami, Dibakar Das, Chunyu Hu | Assigned | Muhammad Kumail Haider | [8 empty] | 2022-07-11 13:45
10455 | Yonggang Fang | Yes | 9.4.2.199 | 207 | 37 | T | 9.4.2.199 | 207.37 | The DL TID Bitmap and UP TID Bitmap size should be 2 octets as the maximum number of TIDs is 16. Please change 1 octet to 0 or 2 in the Figure 90770a. | in the comment | MAC |  | Volunteers: Yonggang Fang, Patric Nezou, Abdel Karim Ajami, Dibakar Das, Chunyu Hu | Assigned | Muhammad Kumail Haider | [8 empty] | 2022-07-11 13:45
10456 | Yonggang Fang | Yes | 9.4.2.199 | 207 |  | T | 9.4.2.199 | 0.00 | Please clarify whether priority access (e.g., EPCS) is allowed to share r-TWT SP for EDCA based UL transmission? If allowed, please specify rules for an STA affiliated with EPCS priority access enabled non-AP MLD to share with non priority access devices in r-TWT SP. If not, please specify a rule as well. | in the comment | MAC |  | Volunteers: Yonggang Fang, Patric Nezou, Abdel Karim Ajami, Dibakar Das, Subir Das, Rubayet Shafin, Binita Gupta, Jeongki Kim, Liangxiao Xin, Liuming Lu | Assigned | Chunyu Hu | [8 empty] | 2022-07-18 17:11
10457 | Yonggang Fang | Yes | 9.4.2.312.3 | 223 | 21 | T | 9.4.2.312.3 | 223.21 | Proble Request Mlulti-Link element is a variant of Multi-Link element. Please add a sentence to clarify this. | in the comment. | MAC |  | Volunteers: Abhishek Patil | Resolution approved | Rojan Chitrakar | 22/1012r2 | J | REJECTED It is clearly explained in the General section (9.4.2.312.1 General) that the Type subfield differentiates the variants of the ML element and the Probe Request MLE is clearly listed as a MLE variant in Table 9-401c. |  | 405 | I | 2.1 |  | 2022-07-15 17:25
10458 | Yonggang Fang | Yes | 9.4.2.312.3 | 223 | 39 | E | 9.4.2.312.3 | 223.39 | Is the Presence Bitmap field in the Multi-Link Control field of Probe Request Mlulti-Link element? | Please clarify this in the spec | MAC |  | Volunteers: Abhishek Patil | Resolution approved | Rojan Chitrakar | 22/1012r2 | J | REJECTED All MLE variants have the same common format described in the General section (9.4.2.312.1 General). It is clear from Figure 9-1002f-(Multi-Link Control field) that the Presence Bitmap field is in the Multi-link Control field. |  | 405 | N |  |  | 2022-07-15 17:25
10459 | Yonggang Fang | Yes | 35.3.7.1.1 | 427 | 36 | T | 35.3.7.1.1 | 427.36 | Not all individually addressed Management and Control frames can be sent on any enabled link. For example, the immediate response frame should be sent on the same link which the request frame or data frame is received. | Please clarify and add the exception for this rule for Ack or BA, for example. | MAC |  | Volunteers: Rojan Chitrakar | Assigned | Laurent Cariou | [8 empty] | 2022-07-18 13:16
10460 | Yonggang Fang | Yes | 35.3.7.1.1 | 427 | 53 | E | 35.3.7.1.1 | 427.53 | Please remove one "buffered" as it is redundant. Also BU means bufferable. unit. | in the comment | MAC |  |  | Assigned | Laurent Cariou | [8 empty] | 2022-07-07 15:27
10461 | Yonggang Fang | Yes | 35.3.7.1.1 | 427 | 63 | T | 35.3.7.1.1 | 427.63 | Please clarify whether the BUs that are MMPDUs buffered at the AP MLD is individually addressed or not. | in the comment | MAC |  | Volunteers: Rojan Chitrakar | Assigned | Laurent Cariou | [8 empty] | 2022-07-18 13:16
10462 | Yonggang Fang | Yes | 35.3.7.1.6 | 430 | 35 | G | 35.3.7.1.6 | 430.35 | This sentence is not related to power state and should be moved to 35.3.7.1.1 | in the comment | MAC |  |  | Assigned | Laurent Cariou | [8 empty] | 2022-07-07 15:27
10463 | Yonggang Fang | Yes | 35.3.7.1.6 | 430 | 52 | T | 35.3.7.1.6 | 430.52 | Please clarify whether an individually addressed means individually addressed STA affiliated with MLD or MLD? | in the comment | MAC |  | Volunteers: Rojan Chitrakar | Assigned | Laurent Cariou | [8 empty] | 2022-07-18 13:16
10464 | Yonggang Fang | Yes | 35.9.2.2 | 511 |  | T | 35.9.2.2 | 0.00 | Please clarify whether it allows a SP to share with a priority traffic (e.g., EPCS) in in the r-TWT setup. If it is not allowed, how to separate a priority access from non-priority access in the same SP? If it is allowed, please specify channel access rule for prioirty access in the shared SP. | In the comment | MAC |  | Volunteers: Yonggang Fang, Patric Nezou, Abdel Karim Ajami, Dibakar Das, Shawn Kim, Subir Das, Rubayet Shafin, Binita Gupta, Jeongki Kim, Liangxiao Xin, Liuming Lu, Viger Pascal, Rojan Chitrakar | Assigned | Chunyu Hu | [8 empty] | 2022-07-18 17:03
10465 | Yonggang Fang | Yes | 35.9.3 | 511 | 60 | T | 35.9.3 | 511.60 | It is not clear about "modified broadcast TWT element". Does it mean "r-TWT" ? | Please clarify in the spec | MAC |  | Volunteers: Yonggang Fang, Patric Nezou, Abdel Karim Ajami, Dibakar Das, Shawn Kim, Rubayet Shafin | Resolution approved | Chunyu Hu | 22/1098r4 | V | REVISED please make the change indicated in this doc 11-22/1098r4 (https://mentor.ieee.org/802.11/dcn/22/11-22-1098-04) tagged with 13101. |  | 412 | N |  | This CID is implemented by CID 13101. | 2022-07-16 10:04
10466 | Yonggang Fang | Yes | 35.9.3 | 511 | 59 | T | 35.9.3 | 511.59 | Please clarify whether r-TWT SP schedule information should be updated through a Beacon when there is change of SP? | Please clarify in the spec | MAC |  | Volunteers: Yonggang Fang, Patric Nezou, Abdel Karim Ajami, Dibakar Das, Shawn Kim, Rubayet Shafin, Binita Gupta, Jeongki Kim, Liangxiao Xin, Liuming Lu, Viger Pascal, Rojan Chitrakar | Assigned | Chunyu Hu | [8 empty] | 2022-07-18 17:03
10467 | Yonggang Fang | Yes | 35.9.5 | 512 | 46 | T | 35.9.5 | 512.46 | Please clarify the sentence "An r-TWT scheduling AP or a member r-TWT scheduled STA that has initiated or participated in a frame exchange during a restricted TWT SP shall ensure QoS Data frames of r-TWT TID(s) to be first delivered during the r-TWT SPs": 1) If rTWT SP is allocated to both DL and UL rTWT TIDs, which one should be first transmitted, DL or UL? 2) if two or more rTWT TIDs are allocated to the same SP, which TID of traffic should be first to send? | please clarify in the spec | MAC |  | Volunteers: Yonggang Fang, Patric Nezou, Abdel Karim Ajami, Dibakar Das, Shawn Kim, Yousi Lin, Rubayet Shafin | Resolution approved | Chunyu Hu | 22/1098r4 | J | REJECTED The current text in 35.9.5 allows the flexibility – for (1) it’s upto AP’s schedule in trigger-enabled SP; or it depends on who wins the medium access first; for (2) same answer to the above. There is no need to add extra rules as these are baseline behavior (EDCA/MU-EDCA) and implementation choice. |  | 412 | N |  |  | 2022-07-16 10:04
10468 | Yonggang Fang | Yes | 35.9.5 | 512 | 49 | T | 35.9.5 | 512.49 | Please clarify the sentence: "In a trigger-enabled restricted TWT SP, when scheduling the transmission of Trigger frames, the r-TWT scheduling AP shall first trigger member r-TWT scheduled STAs to facilitate them to first deliver their QoS Data frames of r-TWT UL TID(s), if any." How to setup rTWT SP with DL/UL rTWT TID bitmaps for a TID. 1) is the bit of TID in DL rTWT TID bitmap set to 0 while the corresponding bit in UL TID bitmap set to 1? After triggered rTWT members complete UL transmission, can other rTWT members of same TID perform EDCA in the remaining rTWT SP? 2) If the bit of TID in DL rTWT TID bitmap and UL rTWT TID bitmap are set to 1, should other member STAs and AP contend the media for transmitting QoS data frame in the remaining rTWT SP after triggered rTWT members complete UL transmission? | please clarify in the spec | MAC |  | Volunteers: Yonggang Fang, Patric Nezou, Abdel Karim Ajami, Dibakar Das, Shawn Kim, Rubayet Shafin | Resolution approved | Chunyu Hu | 22/1098r4 | J | REJECTED Re. the first question (how to setup …), text in 35.9.2.2 (The setup procedure) P511L50-54 explained that the r-TWT TIDs are the TIDs indicated during the r-TWT setup procedure. Re. Q (1) the prioritized traffic is identified by the (r-TWT membership, r-TWT TIDs). Non-r-TWT member STAs can access the channel per EDCA/MU-EDCA rules as in the baseline. |  | 412 | N |  |  | 2022-07-16 10:04
10469 | Yonggang Fang | Yes | 35.9.5 | 512 | 44 | T | 35.9.5 | 512.44 | The spec supports up to 15 TIDs (or UPs), but it only allows 4 access categories of EDCA. When two or more TIDs use same AC in an EDCA based SP, the latency senstive TID may not have higher prioirty access. Please clarify how to make latency sensitive traffic as higher prioirty in EDCA based rTWT SP. | please clarify in the spec | MAC |  | Volunteers: Yonggang Fang, Patric Nezou, Abdel Karim Ajami, Dibakar Das, Shawn Kim, Yousi Lin, Rubayet Shafin, Binita Gupta, Jeongki Kim, Liangxiao Xin, Liuming Lu, Viger Pascal, Rojan Chitrakar | Assigned | Chunyu Hu | [8 empty] | 2022-07-18 17:04
10470 | Yonggang Fang | Yes | 35.9.5 | 512 | 53 | T | 35.9.5 | 512.53 | Why a STA of non member of rTWT SP is allowed to access the scheduled rTWT SP (mentioned in Note)? What kind of traffic would be allowed for the non-rTWT SP member? | please clarify in the spec or remove it. | MAC |  | Volunteers: Yonggang Fang, Patric Nezou, Abdel Karim Ajami, Dibakar Das, Shawn Kim, Rubayet Shafin, Binita Gupta, Jeongki Kim, Liangxiao Xin, Liuming Lu, Viger Pascal, Rojan Chitrakar | Assigned | Chunyu Hu | [8 empty] | 2022-07-18 17:03
10471 | Yonggang Fang | Yes | 35.9.5 | 512 |  | T | 35.9.5 | 0.00 | R-TWT should be able to support any QoS traffic with a TID in a r-TWT SP. The rules of traffic delivery for non-trigger-enabled r-TWT SP is missing. | Please define the rules of traffic delivery for non-trigger-enabled r-TWT SP. | MAC |  | Volunteers: Yonggang Fang, Patric Nezou, Abdel Karim Ajami, Dibakar Das, Shawn Kim, Rubayet Shafin, Binita Gupta, Jeongki Kim, Liangxiao Xin, Liuming Lu, Viger Pascal, Rojan Chitrakar | Assigned | Chunyu Hu | [8 empty] | 2022-07-18 17:03
10472 | Yonggang Fang | Yes | 35.17.1 | 533 | 42 | E | 35.17.1 | 533.42 | In Clause 35.17 EPCS priority access, there are too many "general", e.g., in 35.17.1, 35.17.2.1, 35.17.3.1, etc. | Suggest to merge the text of "general" into the main body of corresponding subclause. | MAC |  |  | Assigned | Subir Das | [8 empty] | 2022-07-06 15:42
10473 | Yonggang Fang | Yes | 35.17 | 534 |  | T | 35.17 | 0.00 | The EPCS priority access operation should allow the EPCS enabled AP MLD to update EPCS EDCA parameters in broadcast way when access congestion is caused by many EPCS enabled non-AP MLDs performing priority channel access at same time. This is because when this happens, the EPCS enabled AP MLD does not know which EPCS enabled non-AP MLDs are contending or will contend the media. Especially when all EPCS enabled non-AP MLDs use high priority access at same time, it can cause more access congestion than regular EDCA channel access. | Please define a method to allow an AP MLD to update EPCS EDCA parameters in groupcast/broadcast way to control EPCS enabled non-AP MLDs priority access. | MAC |  |  | Assigned | Subir Das | [8 empty] | 2022-07-06 15:42
10474 | Yonggang Fang | Yes | 35.17.3 | 540 | 36 | T | 35.17.3 | 540.36 | EPCS AP MLD should be allowed to update EPCS EDCA/MU EDCA parameters in broadcast when EPCS is enabled. | Please specify the rules for update of EPCS EDCA/MU EDCA parameters by an EPCS enabeld AP MLD in broadcast way. | MAC |  | Volunteers: Subir Das, John Wullert, Liangxiao Xin Rubayet Shafin, Atsushi Shirakawa | Assigned | Yonggang Fang | [8 empty] | 2022-07-14 15:23
10475 | Yonggang Fang | Yes | 35.17.2.2.2 | 535 | 53 | T | 35.17.2.2.2 | 535.53 | "the MAC address of the AP with which the initiating non-AP EHT STA is associated" is inconsistent with EPCS as a feature of MLD. | Please clarify this and make change accordingly. | MAC |  | Volunteers: Yonggang Fang | Assigned | Subir Das | [8 empty] | 2022-07-15 19:06
10476 | Yonggang Fang | Yes | 35.17.2.2.3 | 536 | 59 | T | 35.17.2.2.3 | 536.59 | "non-AP EHT STA indicated by the value of the PeerSTAAddress parameter in the MLME-EPCS request primitive" is inconsistent with EPCS as a feature of MLD | Please clarify this and make change accordingly. | MAC |  | Volunteers: Yonggang Fang | Assigned | Subir Das | [8 empty] | 2022-07-15 19:06
10477 | Yonggang Fang | Yes | 35.17.2.2.5 | 538 | 54 | T | 35.17.2.2.5 | 538.54 | Please clarify "unless, if the non-AP MLD is unable to support EPCS priority access, the non-AP MLD shall set the Status Code field with a value of EPCS_DENIED_OTHER_REASON as defined in 9.4.1.9 (Status Code field)": 1) why the receiving EPCS non-AP MLD cannot support the EPCS priority access request from EPCS AP MLD? 2) the reason code should provide a valid reason. | Please clarify this and make change accordingly. | MAC |  | Volunteers: Yonggang Fang | Assigned | Subir Das | [8 empty] | 2022-07-15 19:06
10478 | Yonggang Fang | Yes | 35.17.2.2.5 | 539 | 1 | T | 35.17.2.2.5 | 539.01 | Please clarify why the receiving EPCS non-AP MLD cannot support the EPCS priority access request from EPCS AP MLD, and sends State Code other than SUCCESS. | Please clarify this. | MAC |  | Volunteers: Yonggang Fang | Assigned | Subir Das | [8 empty] | 2022-07-15 19:06
10479 | Minyoung Park | No | 35.3.17 | 462 | 4 | T | 35.3.17 | 462.04 | It is not clear whether the EMLSR Link Bitmap subfield can be used to update the EMLSR links after the EMLSR mode is enabled. Allowing a non-AP MLD to update the EMLSR links would be useful for a non-AP MLD to change operation without disabling and enabling EMLSR mode again simply to update the EMLSR links. | Add a normative behavior that allows a non-AP MLD to update the EMLSR links by transmitting an EML Operating Mode Notification frame with a new bitmap value in the EMLSR Link Bitmap subfield after the EMLSR mode is enabled without disabling the EMLSR mode. | MAC |  | Volunteers: Yongho Seok, Gaurang Naik, Morteza Mehrnoush, Vishnu Ratnam | Assigned | Minyoung Park | [8 empty] | 2022-07-12 09:50
10480 | Yonggang Fang | Yes | 35 | 399 | 5 | T | 35 | 399.05 | In ML operation, QoS traffic profile is applied to a MLD. Therefore it requires to measure traffic QoS on each enabled link and at MLD as well. This is missing in 802.11be D2.0, but it is required by SFD. | Please define ML QoS measurement report and specify corresponding rules. | MAC |  | Volunteers: Yonggang Fang | Assigned | Yuchen Guo | [8 empty] | 2022-07-14 15:02
10481 | Eldad Perahia | No | 35.3.1 | 405 | 4 | T | 35.3.1 | 405.04 | "may select its BSS color corresponding to the BSS that the AP generates differently." That the AP generates differently? It is unclear what this means. | clarify | MAC |  |  | Resolution approved | Abhishek Patil | 22/1003r4 | V | REVISED Agree in principle. The NOTE is revised to clearly state the intention. In addition, ‘may’ is removed since NOTE cannot be normative. TGbe editor, please update the cited NOTE as: “NOTE 1 – For example, each AP affiliated with an AP MLD can independently select, disable, and update the BSS color (see 26.17.3 (BSS color)) for its BSS.” |  | 406 | I | 2.1 |  | 2022-07-18 15:52
10482 | Eldad Perahia | No | 35.3.1 | 405 | 31 | T | 35.3.1 | 405.31 | "A non-AP EHT STA with dot11MultiLinkActivated set to false shall not be affiliated with any non-AP MLD." Since AP is required to be MLD, do we have a mechanism for non-MLD non-AP STA is able to associate with MLD AP | clarify. And if so, add references to the section where this shows up. | MAC |  |  | Assigned | Po-Kai Huang | [8 empty] | 2022-07-11 12:19
10483 | Eldad Perahia | No | 35.3.1 | 405 | 34 | E | 35.3.1 | 405.34 | "The MAC address of a non-AP EHT STA with dot11MultiLinkActivated set to false shall be set to the MLD MAC address of the non-AP MLD that the non-AP EHT STA is affiliated with when dot11MultiLinkActivated is set to true." | something is wrong with the grammar | MAC |  |  | Assigned | Po-Kai Huang | [8 empty] | 2022-07-09 01:05
10484 | Eldad Perahia | No | 35.3.4.1 | 414 | 55 | T | 35.3.4.1 | 414.55 | "If an AP is affiliated with an AP MLD, it shall not have a BSSID index set to 255." I thought it is required for an AP to be affiliated with AP MLD. If so, remove the "if" from this statement. | as in comment | MAC |  |  | Resolution approved | Laurent Cariou | 22/1029r2 | V | REVISED agree with the commenter. Clarify the rule for an EHT AP, which is always affiliated with an AP MLD. Apply the changes marked as #10484 in https://mentor.ieee.org/802.11/dcn/22/11-22-1029-02. |  | 404 | N |  | This CID is implemented by CID 10412. | 2022-07-15 02:30
10485 | Eldad Perahia | No | 35.3.5.1 | 421 | 15 | T | 35.3.5.1 | 421.15 | "Otherwise, the (Re)Association Request/Response frame exchange is not for a multi-link setup." Put a reference for procedure to use instead. | as in comment | MAC |  | Volunteers: Abhishek Patil, Insun Jang, Pooya Monajemi | Ready for motion | Po-Kai Huang | 22/1054r3 | V | REVISED Agree in principle. TGbe editor to make the changes shown in 11-22/1054r3 (https://mentor.ieee.org/802.11/dcn/22/11-22-1054-03) under all headings that include CID 11732 | Yes |  | N |  | This CID is implemented by CID 11732. | 2022-07-30 17:03
10486 | Eldad Perahia | No | 35.3.6.2.1 | 425 | 52 | T | 35.3.6.2.1 | 425.52 | "An AP MLD may add new affiliated APs anytime. A new affiliated APs shall be announced through the Basic Multi-Link element (by changing the Maximum Number Of Simultaneous Links field of the MLD Capabilities and Operations field), and through the Reduced Neighbor Report element (by including a TBTT Information field for the new AP) in the Beacon and Probe Response frames." This requires non-AP STAs to reassociate to use the new link. In order for 802.11be to support Enterprise use cases, it is required to have a mechanism for the AP to add a link without having all the non-AP STAs reassociate. | as in comment | MAC |  | Volunteers: Pooya Monajemi, Po-Kai Huang, Abhishek Patil, Rojan Chitrakar, Liuming Lu | Assigned | Binita Gupta | [8 empty] | 2022-07-20 19:33
10487 | Eldad Perahia | No | 35.3.6.2.2 | 426 | 4 | T | 35.3.6.2.2 | 426.04 | "An AP MLD may remove one or more of its affiliated APs." In order for 802.11be to support Enterprise use cases, for better management capability, it is required to have a method to temporarily prohibit frame exchanges on links. | as in comment | MAC |  | Volunteers: Pooya Monajemi, Po-Kai Huang, Abhishek Patil | Assigned | Pooya Monajemi | [8 empty] | 2022-07-14 03:46
10488 | Eldad Perahia | No | 35.3.7.1 | 427 | 7 | T | 35.3.7.1 | 427.07 | TID-to-link mapping as defined is useless for Enterprise. For 802.11be to support Enterprise use cases, it is required to have the following enhancements: - Introduce a priority level in TID-to-link mapping negotiations - Define "enhanced TID to link subset" mapping capability - Introduce a method for both non-AP STAs and APs to identify reasons for TID mapping changes - Add scalable TID-to-link mapping mechanisms (broadcast advertisement and group-negotiation) | as in comment | MAC |  | Volunteers: Rojan Chitrakar | Assigned | Laurent Cariou | [8 empty] | 2022-07-18 13:16
10489 | Eldad Perahia | No | 35.3.11 | 436 | 11 | T | 35.3.11 | 436.11 | It seems like "affected AP" is a new type of AP. Define "affected AP" | as in comment | MAC |  |  | Assigned | Laurent Cariou | [8 empty] | 2022-07-07 15:29
10490 | Eldad Perahia | No | 35.3.11 | 436 | 23 | T | 35.3.11 | 436.23 | "then one of the followings shall apply:" I don't think this logic works with a single AP affiliated with an AP MLD and not an MBSSID. | as in comment | MAC |  |  | Assigned | Laurent Cariou | [8 empty] | 2022-07-07 15:29
10491 | Eldad Perahia | No | 35.3.11 | 437 | 4 | T | 35.3.11 | 437.04 | "Another AP (reporting AP) affiliated". Do we have an issue with a single AP affiliated with an AP MLD? | as in comment | MAC |  |  | Assigned | Laurent Cariou | [8 empty] | 2022-07-07 15:29
10492 | Eldad Perahia | No | 35.3.11 | 437 | 38 | T | 35.3.11 | 437.38 | "extended channel switch announcement procedure, then:" Do we have an issue with a single AP affiliated with an AP MLD? | as in comment | MAC |  |  | Assigned | Laurent Cariou | [8 empty] | 2022-07-07 15:29
10493 | Eldad Perahia | No | 35.3.11 | 437 | 60 | T | 35.3.11 | 437.60 | "and another AP (reporting AP) of", Do we have an issue with a single AP affiliated with an AP MLD? | as in comment | MAC |  |  | Assigned | Laurent Cariou | [8 empty] | 2022-07-07 15:29
10494 | Eldad Perahia | No | 35.3.11 | 438 | 6 | T | 35.3.11 | 438.06 | "Otherwise, the other AP (reporting AP) shall not include", Do we have an issue with a single AP affiliated with an AP MLD? | as in comment | MAC |  |  | Assigned | Laurent Cariou | [8 empty] | 2022-07-07 15:29
10495 | Eldad Perahia | No | 35.3.11 | 438 | 13 | T | 35.3.11 | 438.13 | "the other AP (reporting AP) shall", Do we have an issue with a single AP affiliated with an AP MLD? | as in comment | MAC |  |  | Assigned | Laurent Cariou | [8 empty] | 2022-07-07 15:29
10496 | Eldad Perahia | No | 35.3.11 | 438 | 17 | T | 35.3.11 | 438.17 | "the other AP (reporting AP) shall", Do we have an issue with a single AP affiliated with an AP MLD? | as in comment | MAC |  |  | Assigned | Laurent Cariou | [8 empty] | 2022-07-07 15:29
10497 | Eldad Perahia | No | 35.3.11 | 440 | 38 | T | 35.3.11 | 440.38 | "only the other link and is", Do we have an issue with a single AP affiliated with an AP MLD? | as in comment | MAC |  |  | Assigned | Laurent Cariou | [8 empty] | 2022-07-07 15:29
10498 | Eldad Perahia | No | 35.3.16.2 | 452 | 25 | T | 35.3.16.2 | 452.25 | "in which the number of affiliated APs in the AP MLD shall be greater than 1 when the AP MLD is operating with more than one affiliated APs.." There is no point to the latter half of the sentence, delete. | as in comment | MAC |  | Volunteers: Tomo Adachi | Assigned | Yunbo Li | [8 empty] | 2022-07-16 13:36
10499 | Eldad Perahia | No | 35.3.16.2 | 453 | 1 | T | 35.3.16.2 | 453.01 | "An MLD shall set to 0 every bit in the NSTR Indication Bitmap subfield". What does a single radio device do? | clarify | MAC |  | Volunteers: Tomo Adachi | Assigned | Yunbo Li | [8 empty] | 2022-07-16 13:36
10500 | Eldad Perahia | No | 35.3.16.3 | 453 | 40 | T | 35.3.16.3 | 453.40 | "All pairs of links where an AP MLD that is not an NSTR mobile AP MLD operates shall be STR link pairs." Clarify language for a single link. | as in comment | MAC |  | Volunteers: Abhishek Patil, Tomoko Adachi | Assigned | Insun Jang | [8 empty] | 2022-07-18 13:10
10501 | Eldad Perahia | No | 35.3.16.3 | 453 | 44 | E | 35.3.16.3 | 453.44 | "at least on NSTR link" | "one" | MAC |  | Volunteers: Abhishek Patil, Tomoko Adachi | Assigned | Insun Jang | [8 empty] | 2022-07-18 13:10
10502 | Eldad Perahia | No | 35.3.16.4 | 454 | 26 | T | 35.3.16.4 | 454.26 | "due to expected NSTR based interference at". what is NSTR based interference? | define the new term "NSTR based interference" | MAC |  | Volunteers: Tomo Adachi, Morteza Mehrnoush | Assigned | Yunbo Li | [8 empty] | 2022-07-16 13:38
10503 | Eldad Perahia | No | 35.3.16.4 | 454 | 27 | T | 35.3.16.4 | 454.27 | "an alternative frame in the queue that would". How would an alternative frame not cause such interference? | clarify | MAC |  | Volunteers: Tomo Adachi, Morteza Mehrnoush | Assigned | Yunbo Li | [8 empty] | 2022-07-16 13:38
10504 | Eldad Perahia | No | 35.3.16.4 | 454 | 34 | T | 35.3.16.4 | 454.34 | "NSTR based interference". what is NSTR based interference? | define the new term "NSTR based interference" | MAC |  | Volunteers: Tomo Adachi, Morteza Mehrnoush | Assigned | Yunbo Li | [8 empty] | 2022-07-16 13:38
10505 | Eldad Perahia | No | 35.3.16.4 | 454 | 27 | T | 35.3.16.4 | 454.27 | "empty until any frame exists in the". How would an alternative frame not cause such interference? | clarify | MAC |  | Volunteers: Tomo Adachi, Morteza Mehrnoush | Assigned | Yunbo Li | [8 empty] | 2022-07-16 13:38
10506 | Eldad Perahia | No | 35.3.16.4 | 454 | 46 | T | 35.3.16.4 | 454.46 | "NSTR interference". what is NSTR interference? | define the new term "NSTR interference" | MAC |  | Volunteers: Tomo Adachi, Morteza Mehrnoush | Assigned | Yunbo Li | [8 empty] | 2022-07-16 13:38
10507 | Eldad Perahia | No | 35.3.16.6 | 457 | 59 | E | 35.3.16.6 | 457.59 | "already reached zero initiate" | initiates | MAC |  | Volunteers: Morteza Mehrnoush | Assigned | Dmitry Akhmetov | [8 empty] | 2022-07-13 14:17
10508 | Eldad Perahia | No | 35.3.17 | 461 | 61 | T | 35.3.17 | 461.61 | "in a non-HT (duplicate) PPDU with one spatial stream". I do not believe term spatial stream applies to non-HT. Need to delete "with one spatial stream." | as in comment | MAC |  | Volunteers: Yongho Seok, Gaurang Naik, Morteza Mehrnoush, Vishnu Ratnam | Assigned | Minyoung Park | [8 empty] | 2022-07-12 09:50
10509 | Eldad Perahia | No | 35.3.18 | 467 | 6 | T | 35.3.18 | 467.06 | "shall indicate the number of spatial streams N SS that a non-AP MLD supports". Is this per link (and a field per link) or a single value for all links? | clarify | MAC |  |  | Assigned | Liwen Chu | [8 empty] | 2022-07-07 15:44
10510 | Abhishek Patil | No | 3.1 | 47 | 4 | T | 3.1 | 47.04 | The definition of "AP reachability" and reference to this term in the standard (such as that in Neighbor Report element) needs to be updated to cover the case where non-AP MLD is able to exchange preauthentication messages with the target AP MLD. | As in comment | Joint |  |  | Assigned | Subir Das | [8 empty] | 2022-07-06 01:12
10511 | Abhishek Patil | No | 3.1 | 47 | 14 | T | 3.1 | 47.14 | Do we need a definition for MLD Max Idle Period to be consistent with BSS Max Idle Period definition in baseline spec? | Provide a definition for MLD Max Idle Period | Joint |  |  | Assigned | Subir Das | [8 empty] | 2022-07-06 01:12
10512 | Abhishek Patil | No | 3.1 | 47 | 15 | T | 3.1 | 47.15 | Definition of BSS Transition in baseline spec needs to be updated to be consistent with the description on pg 57 line 43 of TGbe spec. Same goes for definition of Fast BSS Transition and Reassociation Service. Please check and update other definitions in baseline spec to include MLD | As in comment | Joint |  |  | Assigned | Subir Das | [8 empty] | 2022-07-06 01:12
10513 | Abhishek Patil | No | 3.1 | 53 | 4 | E | 3.1 | 53.04 | Change 'of the' to 'affiliated with an' | As in comment | Joint |  |  | Assigned | Subir Das | [8 empty] | 2022-07-06 01:12
10514 | Abhishek Patil | No | 4.3.16a | 56 | 4 | T | 4.3.16a | 56.04 | Add "In an MLD, mandatory support for MLD level packet number (PN) space" to the list | As in comment | Joint |  |  | Assigned | Rojan Chitrakar | [8 empty] | 2022-07-06 01:16
10515 | Abhishek Patil | No | 4.3.16a | 56 | 7 | T | 4.3.16a | 56.07 | Add "In an EHT AP, mandatory support for beacon protection" to the list | As in comment | Joint |  |  | Assigned | Rojan Chitrakar | [8 empty] | 2022-07-06 01:16
10516 | Abhishek Patil | No | 4.3.21.23 | 56 | 54 | T | 4.3.21.23 | 56.54 | For MLO, WNM Sleep means that all STAs of a non-AP MLD are not listening for every DTIM beacon frame on their respective links. Replace "STAs affiliated with a non-AP MLD" with 'all STAs affiliated with a non-AP MLD" | As in comment | MAC |  | Volunteers: Rajat Pushkarna | Assigned | Po-Kai Huang | [8 empty] | 2022-07-14 16:50
10517 | Abhishek Patil | No | 4.3.21.23 | 56 | 56 | T | 4.3.21.23 | 56.56 | The term non-MLO is used at several location in the spec. Add a definition for this term. | As in comment | MAC |  |  | Assigned | Po-Kai Huang | [8 empty] | 2022-07-06 01:18
10518 | Abhishek Patil | No | 4.3.21.24 | 57 | 11 | T | 4.3.21.24 | 57.11 | Spec is lacking details on relationship between DS/ESS/SSID for an AP MLD | Add text to clause 4.3.5.2 or create a new subclause to explain that all APs affiliated with the same AP MLD have the same SSID and are connected to the same DS and belong to the same ESS. | MAC |  |  | Assigned | Po-Kai Huang | [8 empty] | 2022-07-06 01:18
10519 | Abhishek Patil | No | 4.9.5 | 61 | 54 | E | 4.9.5 | 61.54 | Clause number 4.9.5 is already assigned to 11ay (see baseline REVme D1.2) | Align the subclause number to be consistent with baseline spec | Joint |  |  | Assigned | Mark Hamilton | [8 empty] | 2022-07-06 01:16
10520 | Abhishek Patil | No | 4.9.5 | 62 | 1 | T | 4.9.5 | 62.01 | Clause 35.3.1 doesn't discuss single MAC-SAP. | Delete "As described in 35.3.1 (General), each " and replace with "Each" | Joint |  |  | Assigned | Mark Hamilton | [8 empty] | 2022-07-06 01:16
10521 | Abhishek Patil | No | 4.9.5 | 62 | 24 | E | 4.9.5 | 62.24 | Is colored figure permitted in IEEE 802.11 spec? | As in comment | Joint |  |  | Assigned | Mark Hamilton | [8 empty] | 2022-07-06 01:16
10522 | Abhishek Patil | No | 4.9.5 | 63 | 56 | T | 4.9.5 | 63.56 | The intention of the text starting 'and' is not clear. The lower MAC functionality if specific to each AP. Is the intention to say that the affiliated APs and AP MLD share some sort of a context (e.g., common SN for group address frames)? | Rephrase the sentence to clearly convey the intended meaning. | Joint |  |  | Assigned | Mark Hamilton | [8 empty] | 2022-07-06 01:16
10523 | Abhishek Patil | No | 4.9.5 | 63 | 57 | T | 4.9.5 | 63.57 | What does "one or more" imply? Isn't it sufficient to say 'an affiliated AP's upper MAC components'? | Rephrase the sentence to clearly convey the intended meaning. | Joint |  |  | Assigned | Mark Hamilton | [8 empty] | 2022-07-06 01:16
10524 | Abhishek Patil | No | 4.9.5 | 64 | 46 | T | 4.9.5 | 64.46 | A non-AP MLD can be a single radio device in which case, it can be operating over one link at a time. Revise the sentence to replace "multiple" with "one or more" | Replace the sentence as: "... non-AP MLD can operate at any given time in either MLO over one or more lower MAC and PHY pairs for association to an AP MLD ..." | Joint |  |  | Assigned | Mark Hamilton | [8 empty] | 2022-07-06 01:16
10525 | Abhishek Patil | No | 4.9.5 | 64 | 46 | T | 4.9.5 | 64.46 | A non-MLO non-AP STA (or an EHT STA that is operating in non-MLO mode) is not affiliated with an MLD (see P405). Also, a non-MLO association is between an EHT STA that is not affiliated w/ an MLD (see P424). Therefore, the upper MAC (MLD functionality) doesn't apply for non-MLO case. | Move the OR part as a separate sentence and update figure 4-30d to show non-MLO instances (similar to how it is done for the AP side figure 4-30c). | Joint |  |  | Assigned | Mark Hamilton | [8 empty] | 2022-07-06 01:16
10526 | Abhishek Patil | No | 4.9.5 | 65 | 45 | E | 4.9.5 | 65.45 | The figure title is incorrect | Update the title to say: "... for non-AP MLD with affilated non-AP STAs" | Joint |  |  | Assigned | Mark Hamilton | [8 empty] | 2022-07-06 01:16
10527 | Abhishek Patil | No | 5.1.5.1 | 68 | 31 | T | 5.1.5.1 | 68.31 | MPDUs for a TID are queued at the MLD level and they are buffered if all STAs affiliated with the non-AP MLD to which the TID is mapped to are in doze state. If at least one STA affiliated with the non-AP MLD that is operating on a link to which the TID is mapped to is in active state, the AP MLD doesn't buffer the MPDU (and can directly proceed to DL). Therefore, on the tx-side, the "PS Defer Queuing (AP MLD Only)" block needs to take into account TID-to-Link mapping. | Update figure 5-2a and 5-2b accordingly. One way to address this would be to add a side NOTE in the figure which says that the "PS Defer Queuing (AP MLD Only)" block takes into account TID-to-Link mapping. Also mention that the TID-to-Link mapping block controls which link the MPDU can be DL (retrieved by the non-AP MLD). | Joint |  | Volunteers: Yonggang Fang, Tomoko Adachi | Assigned | Duncan Ho | [8 empty] | 2022-07-10 18:01
10528 | Abhishek Patil | No | 5.1.5.1 | 71 | 5 | T | 5.1.5.1 | 71.05 | Clarify that lower MAC on one link can provide status of successful receiption (to be consistent with 35.3.8) | Replace "of the MPDUs received" with "of successfully received MPDUs". | Joint |  | Volunteers: Yonggang Fang, Tomoko Adachi | Assigned | Duncan Ho | [8 empty] | 2022-07-10 18:01
10529 | Abhishek Patil | No | 7.1 | 113 | 4 | T | 7.1 | 113.04 | Clarify that this applies only for non-MLO (i.e., legacy) STAs that are associated with the AP on the link. In other words, each AP affiliated provides access to DS only for legacy STAs associated with it while AP MLD provides access to the DS for non-AP MLDs associated with it. A non-AP STA affiliated with a non-AP MLD does not have access to the DS via the AP on that link. | As in comment | Joint |  |  | Assigned | Mark Hamilton | [8 empty] | 2022-07-06 01:23
10530 | Abhishek Patil | No | 7.1 | 113 | 13 | E | 7.1 | 113.13 | Figure 7-1 and 7-2 have dark areas which makes it hard to read the contents | Update the figure to remove the dark areas | Joint |  |  | Assigned | Mark Hamilton | [8 empty] | 2022-07-06 01:23
10531 | Abhishek Patil | No | 9.2.3.7.10 | 128 | 16 | T | 9.2.3.7.10 | 128.16 | The second sentence of this paragraph covers the behavioral aspect of this feature which needs to be covered under normative text. | Delete this sentence and add a corresponding normative sentence (if not already present) in the appropriate subclause of 35.3. | MAC |  |  | Assigned | Ming Gan | [8 empty] | 2022-07-06 15:52
10532 | Abhishek Patil | No | 9.3.3.2 | 172 | 5 | E | 9.3.3.2 | 172.05 | The underline of the new content added to Management frames in clause 9.3.3 is not consistent. For example, in Table 9-60 only the new content under the Notes column for Quiet element needs to be underline. The rest of the content doesn't need to be underlined. Similarly, the content under Order in Table 9-62 doesn't need to be underlined. | As in comment | MAC |  |  | Resolution approved | Gaurang Naik | 22/1019r2 | V | REVISED Agree with the commenter about the inconsistency in underlining the newly added text. All newly added entries are underlined in Tables where the editorial instructions are to update an existing row and insert new rows. All underlines are removed in Tables where the editorial instructions are only to insert new rows. TGbe editor: Please implement the changes shown in document [https://mentor.ieee.org/802.11/dcn/22/11-22-1019-02-00be-lb266-cr-for-clause-9-3-3.docx] tagged as 10532. |  | 404 | I | 2.1 |  | 2022-07-15 02:05
10533 | Abhishek Patil | No | 9.3.3.2 | 172 | 11 | T | 9.3.3.2 | 172.11 | Update entry for TWT element to state that TWT IE is present if dot11RestrictedTWTOptionImplemented is equal true. Also add normative text in clause 35. | As in comment | MAC |  |  | Assigned | Ming Gan | [8 empty] | 2022-07-07 14:26
10534 | Abhishek Patil | No | 9.3.3.2 | 172 | 20 | T | 9.3.3.2 | 172.20 | Update the description to include ML Reconfig IE. Same comment for Probe Response frame. | As in comment | MAC |  |  | Resolution approved | Gaurang Naik | 22/1019r2 | V | REVISED Agree with the commenter. A statement is added to indicate that the Reconfiguration Multi-Link element is optionally present in Beacon and Probe Response frames if dot11MultiLinkActivated is true. TGbe editor: Please implement the changes shown in document [https://mentor.ieee.org/802.11/dcn/22/11-22-1019-02-00be-lb266-cr-for-clause-9-3-3.docx] tagged as 10534. |  | 404 | I | 2.1 |  | 2022-07-15 02:05
10535 | Abhishek Patil | No | 9.3.3.5 | 172 | 59 | T | 9.3.3.5 | 172.59 | Keep the description short. Consider deleting the description related to setting of the Direction subfield. | Cover the setting of specific subfield values in the normative clause (35.3.7.1). | MAC |  |  | Assigned | Gaurang Naik | [8 empty] | 2022-07-07 14:26
10536 | Abhishek Patil | No | 9.3.3.6 | 173 | 35 | T | 9.3.3.6 | 173.35 | The NOTES column states that "The Basic Multi-Link element is present if dot11MultiLinkActivated is true". Does it mean the IE is present even when the request comes from a legacy non-MLO STA? Same comment for Reassociation Request frame. | Update the description to add condition that dot11MultiLinkActivated is true and the received request contains Basic ML IE. | MAC |  |  | Resolution approved | Gaurang Naik | 22/1019r2 | V | REVISED Agree with the commenter. The statement is revised as suggested. TGbe editor: Please implement the changes shown in document [https://mentor.ieee.org/802.11/dcn/22/11-22-1019-02-00be-lb266-cr-for-clause-9-3-3.docx] tagged as 11049. |  | 404 | N |  | This CID is implemented by CID 11049. | 2022-07-15 02:05
10537 | Abhishek Patil | No | 9.4.1.4 | 177 | 50 | E | 9.4.1.4 | 177.50 | The text under B6 in Figure 9-132 needs to be underlined since it is an addition to baseline spec | As in comment | MAC |  |  | Assigned | Laurent Cariou | [8 empty] | 2022-07-07 14:30
10538 | Abhishek Patil | No | 9.4.1.4 | 178 | 5 | T | 9.4.1.4 | 178.05 | The phrase 'outside the Basic Multi-Link element' is confusing and doesn't convey the intended meaning. The Capability Information field will be included in Per-STA Profile subelement of the Basic Multi-Link element only when the subelement includes complete profile of the reported AP. This eliminates Beacon frame and non-ML probe response since they can never carry complete profile. That leaves the case of ML probe response carrying complete profile. In this case, the B6 of the Cap Info field carried in the per-STA profile will be reserved. Rephrase the paragraph to capture the above intention. | As in comment | MAC |  |  | Assigned | Laurent Cariou | [8 empty] | 2022-07-07 14:30
10539 | Abhishek Patil | No | 9.4.1.4 | 178 | 30 | T | 9.4.1.4 | 178.30 | The description for nonTxBSSID CUF needs to be updated to cover the case when the Capability Information field is carried in Basic Multi-Link element carrying a complete profile for a reported AP. In this case, the B7 of the Capability Information field carried in the per-STA profile will be reserved. Add a sentence to cover this case. As in comment. | As in comment | MAC |  |  | Assigned | Laurent Cariou | [8 empty] | 2022-07-07 14:30
10540 | Abhishek Patil | No | 9.4.1.4 | 178 | 35 | T | 9.4.1.4 | 178.35 | Update the description to clarify that the Nontransmitted BSSID Critical Updates Flag subfield is set to 1 for inherited updates as well | As in comment | MAC |  |  | Assigned | Laurent Cariou | [8 empty] | 2022-07-07 14:30
10541 | Abhishek Patil | No | 9.4.1.4 | 179 | 10 | T | 9.4.1.4 | 179.10 | Add a NOTE here or in clause 35.3.12.6 to clarify that the ListenInterval value for a non-AP MLD remains unchanged even if the AP MLD does not accept the link which had the maximum BI or the link was accepted but later removed as part of the ML Reconf procedure (35.3.6). | As in comment | MAC |  |  | Assigned | Laurent Cariou | [8 empty] | 2022-07-07 14:30
10542 | Abhishek Patil | No | 9.4.2.1 | 193 | 6 | T | 9.4.2.1 | 193.06 | The description and usage of Wide Bandwidth Channel Switch element needs to be updated to cover 320 MHz. For example see REVme D1.2 P1204L13, P1206L1 so on... | As in comment | Joint |  |  | Assigned | Po-Kai Huang | [8 empty] | 2022-07-06 01:51
10543 | Abhishek Patil | No | 9.4.2.1 | 193 | 10 | T | 9.4.2.1 | 193.10 | Need an entry for Multi-Link Link Information element. | As in comment | Joint |  |  | Resolution approved | Po-Kai Huang | 22/1053r0 | V | REVISED We add the entry. TGbe editor to make the changes shown in 11-22/1053r0 (https://mentor.ieee.org/802.11/dcn/22/11-22-1053-00) under all headings that include CID 10543. |  | 410 | I | 2.1 |  | 2022-07-15 04:05
10544 | Abhishek Patil | No | 9.4.2.22 | 194 | 41 | T | 9.4.2.22 | 194.41 | Since value 0 applies to both EHT and non-EHT case, move it as the first sentence. | As in comment | MAC |  |  | Assigned | Laurent Cariou | [8 empty] | 2022-07-07 14:37
10545 | Abhishek Patil | No | 9.4.2.22 | 194 | 45 | T | 9.4.2.22 | 194.45 | Add a NOTE to explain intention or point to normative text (if present) that explains the intention | As in comment | MAC |  |  | Assigned | Laurent Cariou | [8 empty] | 2022-07-07 14:37
10546 | Abhishek Patil | No | 9.4.2.26 | 195 | 8 | T | 9.4.2.26 | 195.08 | Check other fields in Extended Capabilities element to see if there are other capabilities advertised in this element that apply to all the STAs affiliated with the MLD. Update the 'Notes' column as needed. | As in comment | MAC |  |  | Assigned | Morteza Mehrnoush | [8 empty] | 2022-07-09 01:00
10547 | Abhishek Patil | No | 9.4.2.36 | 195 | 37 | T | 9.4.2.36 | 195.37 | The number of reserved bit should be 10 not 9 | As in comment | MAC |  |  | Assigned | Laurent Cariou | [8 empty] | 2022-07-07 14:38
10548 | Abhishek Patil | No | 9.4.2.36 | 195 | 53 | E | 9.4.2.36 | 195.53 | Multiple usage of 'included' | reword the sentence to say: "... in the report, the fields in the subelement are identical ..." | MAC |  |  | Assigned | Laurent Cariou | [8 empty] | 2022-07-07 14:38
10549 | Abhishek Patil | No | 9.4.2.78 | 199 | 35 | T | 9.4.2.78 | 199.35 | add 'on any enabled link' between "AP MLD" and "before" | As in comment | MAC |  |  | Resolution approved | Abhishek Patil | 22/1008r1 | A | ACCEPTED |  | 403 | I | 2.1 |  | 2022-07-15 02:04
10550 | Abhishek Patil | No | 9.4.2.139 | 201 | 39 | T | 9.4.2.139 | 201.39 | Provide reference to Table 35-1 as well since it covers buffer size. | As in comment | MAC |  |  | Assigned | Liwen Chu | [8 empty] | 2022-07-07 14:40
10551 | Abhishek Patil | No | 9.4.2.164 | 202 | 16 | T | 9.4.2.164 | 202.16 | Provide a reference to 9.4.2.22 and normative clause which explains why | As in comment | MAC |  |  | Assigned | Laurent Cariou | [8 empty] | 2022-07-07 14:42
10552 | Abhishek Patil | No | 9.4.2.170.2 | 202 | 42 | T | 9.4.2.170.2 | 202.42 | Since we have a different encoding of the Length field for TYPE=1, update the description text and the title of Table 9-321 to clarify that these values are valid for TYPE=0 | As in comment | MAC |  |  | Resolution approved | Laurent Cariou | 22/1097r2 | V | REVISED agree with the commenter. Apply the changes marked as #10552 in https://mentor.ieee.org/802.11/dcn/22/11-22-1097-02 |  | 406 | I | 2.1 |  | 2022-07-17 00:02
10553 | Abhishek Patil | No | 9.4.2.170.2 | 204 | 18 | T | 9.4.2.170.2 | 204.18 | Only the TxBSSID in an MBSSID set transmits a Beacon or responds to a Probe Request frame. | Replace 'reporting AP' with "AP corresponding to transmitted BSSID". | MAC |  |  | Resolution approved | Laurent Cariou | 22/1097r2 | V | REVISED agree with the commenter. Modify the sentence to clarify that the reporting AP is the transmitted BSSID in this context. Apply the changes marked as #10553 in https://mentor.ieee.org/802.11/dcn/22/11-22-1097-02. |  | 406 | I | 2.1 |  | 2022-07-17 00:02
10554 | Abhishek Patil | No | 9.4.2.170.2 | 204 | 39 | T | 9.4.2.170.2 | 204.39 | Based on P204L39, Link ID value 15 cannot be used in Multi-Link element or FTE (see P198L14) or any Link ID bitmap. | Add normative text which states that Link ID value 15 is reserved not used in per-STA profile or FT element or any Link ID bitmap. | MAC |  |  | Resolution approved | Laurent Cariou | 22/1097r2 | V | REVISED agree with the commenter. Apply the changes marked as #10554 in https://mentor.ieee.org/802.11/dcn/22/11-22-1097-02 |  | 406 | I | 2.1 |  | 2022-07-17 00:02
10555 | Abhishek Patil | No | 9.4.2.170.2 | 204 | 48 | T | 9.4.2.170.2 | 204.48 | BPCC value 255 is reserved which means the wrap around must occur when the value reached 254 (not 255) | Add normative text in 35.3.10 to states that value 255 is not used and that wrap around occurs after BPCC reaches 254. | MAC |  |  | Resolution approved | Laurent Cariou | 22/1097r2 | V | REVISED agree with the commenter. Apply the changes marked as #10555 in https://mentor.ieee.org/802.11/dcn/22/11-22-1097-02 |  | 406 | I | 2.1 |  | 2022-07-17 00:02
10556 | Abhishek Patil | No | 9.4.2.170.2 | 204 | 52 | T | 9.4.2.170.2 | 204.52 | The All Updates Included subfield is useful only when Critical Updates Flag (CUF) subfield in the Capability Information field is 1 and BPCC of the reported AP is incremented. Otherwise this subfield is reserved (set to 0). Clarify this intention. Also, it is not clear how long this bit field will be set to 1. It should be tied to CUF=1 | As in comment | MAC |  |  | Resolution approved | Laurent Cariou | 22/1097r2 | V | REVISED the All Updates Included is useful for all the cases where the BSS Parameters Count Change got incremented and the corresponding updates are included. Even if the CUF got set to 1 and is back to 0 after the next DTIM, if a STA of an non-AP MLD missed the beacon frame, it will check the BSS Parameters Count change fields of the APs of the associated AP MLD to see if it missed an update and if the All Updates Included is also set to 1, it will know that the updates are included. This is covered by current normative text, but propose to complement the sentence to clarify the meaning. Apply the changes marked as #10556 in https://mentor.ieee.org/802.11/dcn/22/11-22-1097-02. |  | 406 | I | 2.1 |  | 2022-07-17 00:02
10557 | Abhishek Patil | No | 9.4.2.240 | 208 | 19 | E | 9.4.2.240 | 208.19 | Delete '(transmitted by the STA' and ')' | As in comment | MAC |  |  | Resolution approved | Abhishek Patil | 22/1008r1 | A | ACCEPTED |  | 403 | I | 2.1 |  | 2022-07-15 02:04
10558 | Abhishek Patil | No | 9.4.2.312.1 | 213 | 34 | T | 9.4.2.312.1 | 213.34 | Move the Link ID Info and BPCC subfields out of the Common Info field and add them to a separate field between Multi-Link Control and Common Info field. Name the new field 'Transmitting Link Info'. | As in comment | MAC |  |  | Assigned | Gaurang Naik | [8 empty] | 2022-07-07 14:45
10559 | Abhishek Patil | No | 9.4.2.312.2.2 | 215 | 17 | T | 9.4.2.312.2.2 | 215.17 | Add a NOTE or update the sentence to clarify that the value carried in the Common Info Length subfield indicates the length of the entire Common Info field which includes the 1 octet Length field itself. With the 6 octets for MLD MAC Address field (which is always present), the lowest value this field can have if all optional fields are absent is 7. Provide similar description for the Common Info Length field for other variants of Multi-Link element. | As in comment | MAC |  |  | Resolution approved | Abhishek Patil | 22/1003r4 | V | REVISED Incorporate the changes as shown in 22/1003r4 (https://mentor.ieee.org/802.11/dcn/22/11-22-1003-04) under CIDs 11386, 11394, 11402, 13478, 10568 |  | 406 | N |  | This CID is implemented by CIDs 11386, 11394, 11402, 13478, 10568 | 2022-07-18 15:52
10560 | Abhishek Patil | No | 9.4.2.312.2.2 | 219 | 44 | T | 9.4.2.312.2.2 | 219.44 | The meaning of SRS Support field is different for an AP MLD and a non-AP MLD. On the AP side it is the ability to generate the frame. Hence the term reception is incorrect. Also take into account the usage of this field for nSTR Mobile AP MLD. | As in comment | MAC |  |  | Assigned | Gaurang Naik | [8 empty] | 2022-07-07 14:45
10561 | Abhishek Patil | No | 9.4.2.312.2.2 | 220 | 6 | T | 9.4.2.312.2.2 | 220.06 | Low latency applications can benefit from a mode where one or more TIDs corresponding to the low-lat flows is mapped to all links while other (best effort) TIDs are mapped to a subset to links. TGbe should strongly consider defining such an explicit of T2LM mode of operation. | As in comment | MAC |  |  | Assigned | Gaurang Naik | [8 empty] | 2022-07-07 14:45
10562 | Abhishek Patil | No | 9.4.2.312.2.3 | 223 | 15 | T | 9.4.2.312.2.3 | 223.15 | The format of the Fragment subelement is not defined. Add a sentence and figure that describes the format consistent with that shown in Figure 35-7. Describe which other variants of ML IE could include Fragment subelement. For the ones that could include, make reference to the text and figure related to Fragment subelement format described under Basic ML IE. | As in comment | MAC |  |  | Assigned | Gaurang Naik | [8 empty] | 2022-07-07 14:45
10563 | Abhishek Patil | No | 9.4.2.312.3 | 223 | 60 | T | 9.4.2.312.3 | 223.60 | MLD ID subfield is conditionally present in this variant. | Add 'if present' between 'subfield' and 'indicates' and provide a reference to clause 35.3.4.2 which describes rules for presence and usage of this subfield. | MAC |  | Volunteers: Abhishek Patil | Resolution approved | Rojan Chitrakar | 22/1012r2 | V | REVISED Agree with the comment to clarify that the MLD ID subfield is conditionally present and to add the reference to the normative sub-clause as suggested. TGbe editor to make the changes shown in IEEE 802.11-22/1012r2 (https://mentor.ieee.org/802.11/dcn/22/11-22-1012-02) under all headings that include CID 10563. |  | 405 | I | 2.1 |  | 2022-07-15 17:25
10564 | Abhishek Patil | No | 9.4.2.312.3 | 224 | 29 | G | 9.4.2.312.3 | 224.29 | The intention of this subfield is oppose to the (same name) subfield in Basic ML IE. | Rename this subfield to "Complete Profile Requested" to differentiate the two subfields and to eliminate the confusion. | MAC |  | Volunteers: Abhishek Patil | Resolution approved | Rojan Chitrakar | 22/1012r2 | V | REVISED Agree with the comment that the “Complete Profile” field is better renamed as “Complete Profile Requested” to align with the intention of the field. TGbe editor to make the changes shown in IEEE 802.11-22/1012r2 (https://mentor.ieee.org/802.11/dcn/22/11-22-1012-02) under all headings that include CID 10564. |  | 405 | I | 2.1 |  | 2022-07-16 15:29
10565 | Abhishek Patil | No | 9.4.2.312.4 | 225 | 7 | T | 9.4.2.312.4 | 225.07 | Beacon frame and Probe Response frame always includes Basic Multi-Link element. Therefore, the MLD MAC Address field is not needed in the ML Reconfiguration element. | Set 'Presence Bitmap' subfield to reserved (including bit B0). Update the description and figure of Common Info field to show only Common Info Length subfield in this field. | MAC |  | Volunteers: Rojan Chitrakar | Assigned | Abhishek Patil | [8 empty] | 2022-07-18 16:00
10566 | Abhishek Patil | No | 9.4.2.312.4 | 225 | 25 | T | 9.4.2.312.4 | 225.25 | There are several reserved bits in the Presence Bitmap subfield to allow future extension of the Common Info field for this variant. For inter-op and future compatibility, we need a Length field. Please see Basic variant of Multi-Link element for guidance. | As in comment | MAC |  | Volunteers: Pooya Monajemi, Po-Kai Huang | Resolution approved | Abhishek Patil | 22/1003r4 | V | REVISED Agree with the comment. Added length field for Common Info field for Reconfig variant. Also STA Profile file is not carried for this variant and hence deleted from the format. TGbe editor, please make changes as shown in doc 11-22/1003r4 (https://mentor.ieee.org/802.11/dcn/22/11-22-1003-04) tagged 13478 |  | 406 | N |  | This CID is implemented by CID 13478. | 2022-07-18 15:52
10567 | Abhishek Patil | No | 9.4.2.312.4 | 225 | 63 | T | 9.4.2.312.4 | 225.63 | What is the purpose of MAC Address field in STA Info field? The Link ID subfield is sufficient to identify the AP that is being removed from the AP MLD. | Delete the MAC Address Present subfield from STA Control field and remove MAC Address subfield from the STA Info field. | MAC |  | Volunteers: Pooya Monajemi, Po-Kai Huang, Abhishek Patil, Rojan Chitrakar, Liuming Lu | Assigned | Binita Gupta | [8 empty] | 2022-07-20 19:37
10568 | Abhishek Patil | No | 9.4.2.312.4 | 226 | 18 | T | 9.4.2.312.4 | 226.18 | Why does the sentence (P226L18) say zero or more field? Isn't Delete Timer always present? Therefore, we don't need the presence indicator for 'Delete Timer' subfield in STA Control field. | Delete 'Delete Timer Present' subfield, update figure 9-1002x and relevant text. Update figure 1002y to show STA Info field and STA Control Length field (to make it extensible for the future). Delete the cited paragraph and add a new paragraph to point to figure 1002y. | MAC |  |  | Resolution approved | Abhishek Patil | 22/1003r4 | V | REVISED The presence indicators are kept to make the STA Info field flexible in case future change want to make the presence of the subfields optional. In addition, the Complete Profile bit is always set to 0 for this variant (per 35.3.6.2), therefore the text related to Complete Profile is updated to say it is set to 0 and the text for STA MAC address is updated accordingly. TGbe editor, please make changes as shown in doc 11-22/1003r4 (https://mentor.ieee.org/802.11/dcn/22/11-22-1003-04) tagged 10568 |  | 406 | I | 2.1 |  | 2022-07-18 15:52
10569 | Abhishek Patil | No | 9.4.2.312.6 | 227 | 24 | T | 9.4.2.312.6 | 227.24 | Shouldn't the MLD MAC Address be always carried in this variant? Is there a need for presence indicator for the MLD address field? | Delete the MLD MAC Address Present field, mark Presence Bitmap subfield as reserved and mention that MLD MAC Address is always carried in the Common Info field. Update the format of the Common Info field to include 1 octet of Common Info Length subfield (to make it extensible for the future) and add 6 octet AP MLD MAC Address subfield | MAC |  |  | Resolution approved | Abhishek Patil | 22/1003r4 | V | REVISED Agree with the comment. The contents of the subclause are modified as suggested by the comment TGbe editor, please make changes as shown in doc 11-22/1003r4 (https://mentor.ieee.org/802.11/dcn/22/11-22-1003-04) tagged 10569 |  | 406 | I | 2.1 |  | 2022-07-18 15:52
10570 | Abhishek Patil | No | 9.4.2.312.6 | 227 | 41 | T | 9.4.2.312.6 | 227.41 | There are several reserved bits in the Presence Bitmap subfield to allow future extension of the Common Info field for this variant. For inter-op and future compatibility, we need a Length field. Please see Basic variant of Multi-Link element for guidance. | As in comment | MAC |  |  | Resolution approved | Abhishek Patil | 22/1003r4 | V | REVISED Agree with the comment. The contents of the subclause are modified as suggested by the comment TGbe editor, please make changes as shown in doc 11-22/1003r4 (https://mentor.ieee.org/802.11/dcn/22/11-22-1003-04) tagged 10569 |  | 406 | N |  | This CID is implemented by CID 10569. | 2022-07-18 15:52
10571 | Abhishek Patil | No | 9.4.2.314 | 249 | 44 | T | 9.4.2.314 | 249.44 | Per 35.3.7.1.2, default mapping applies to DL and UL. Therefore, the Direction subfield should be ignored when Default Link Mapping subfield is set to 1. | Revise the description of Direction subfield to say it is set to reserved when Default Mapping subfield is set to 1 | MAC |  |  | Assigned | Yongho Seok | [8 empty] | 2022-07-07 14:54
10572 | Abhishek Patil | No | 9.4.2.315 | 250 | 2 | T | 9.4.2.315 | 250.02 | The Multi-Link Traffic element will cause beacon bloat which would further cause inter-op issues between an EHT AP affiliated with an AP MLD and a legacy client associated with it. The size of the Multi-Link Traffic Indication element is governed by the number of link bitmaps being signaled (including the ones for legacy and default mapping) in the element. The size of each link bitmap is the same and determined by the maximum bitmap to be signaled for any client. In addition, the number of bits in the link bitmap are based on the 'spread' of the Link ID value assigned to each link on which the AP MLD operates on and current there aren't any rules requiring continuous link IDs. | Move the Multi-Link Traffic Indication element out of the Beacon frame and provide the indication via a separate frame. | MAC |  | Volunteers: Vishnu Ratnam | Assigned | Minyoung Park | [8 empty] | 2022-07-12 09:50
10573 | Abhishek Patil | No | 9.4.2.317 | 255 | 1 | E | 9.4.2.317 | 255.01 | Rename this element to avoid double occurrence of the term 'Link' in the name. | As in comment | MAC |  |  | Assigned | Po-Kai Huang | [8 empty] | 2022-07-07 14:56
10574 | Abhishek Patil | No | 9.6.12.4 | 259 | 56 | T | 9.6.12.4 | 259.56 | The row corresponding to Wide Bandwidth Channel Switch element in Table 520 needs to be updated to indicate 320 MHz and to be consistent with 11.20.6.5.1 | As in comment | MAC |  |  | Assigned | Morteza Mehrnoush | [8 empty] | 2022-07-09 01:00
10575 | Abhishek Patil | No | 9.6.13.9 | 261 | 51 | T | 9.6.13.9 | 261.51 | The text is confusion. Please reword to clearly capture the intention - i.e., 1) the field is reserved if transmitted by an AP that is not affiliated with an AP MLD, 2) it is ignore by a legacy STA, 3) ignore and reserved by MLDs if BSS Termination Included field is set to 0. | Suggest splitting the sentence into bullets so that each case is clearly specified. | MAC |  |  | Assigned | Guogang Huang | [8 empty] | 2022-07-07 14:58
10576 | Abhishek Patil | No | 9.6.13.10 | 262 | 24 | T | 9.6.13.10 | 262.24 | A non-AP MLD can transition to another AP MLD. BSSID is a link-level concept and a non-AP MLD cannot transition to a BSSID. Is it referring to the case where the non-AP MLD transition to legacy association? Also applies to line 34 on this page. | Please clarify | MAC |  |  | Assigned | Guogang Huang | [8 empty] | 2022-07-07 14:59
10577 | Abhishek Patil | No | 9.6.35.3 | 268 | 27 | T | 9.6.35.3 | 268.27 | The paragraph is confusing to read. The normative text in 35.3.7.1.3 explains when the IE is included in the frame. | Delete all of the content and say '0 or 1 or 2 IEs are present as described in 35.3.7.1.3'. Then mention if two IEs are carried in the frame, then the Direction field blah blah blah. | MAC |  |  | Assigned | Yongho Seok | [8 empty] | 2022-07-07 15:00
10578 | Abhishek Patil | No | 10.12.4 | 295 | 31 | T | 10.12.4 | 295.31 | EHT Cap & EHT Op are missing in mesh peer open and confirm frames. | As in comment | MAC |  |  | Assigned | Abhishek Patil | [8 empty] | 2022-07-07 15:11
10579 | Abhishek Patil | No | 10.12.4 | 295 | 33 | E | 10.12.4 | 295.33 | Underline the changes in this paragraph. | As in comment | MAC |  |  | Assigned | EDITOR | [8 empty] | 2022-07-07 20:55
10580 | Abhishek Patil | No | 11.2.3.1 | 304 | 3 | E | 11.2.3.1 | 304.03 | Should be "STA affiliated with" | Replace "of a non-AP MLD" with "affiliated with a non-AP MLD" | MAC |  |  | Assigned | Po-Kai Huang | [8 empty] | 2022-07-06 01:43
10581 | Abhishek Patil | No | 11.2.2 | 303 | 35 | T | 11.2.2 | 303.35 | There are several locations throughtout the spec (e.g., 35.3.7.1.2, 35.3.12.4, ) that state the TPC Request frame or a Link Measurement Request frame is not bufferable. However, Table 11-3 already stating this. Such duplication of text can cause spec inconsistency. Remove duplicate text and update all locations to point to Table 11-3 | As in comment | MAC |  |  | Assigned | Po-Kai Huang | [8 empty] | 2022-07-06 01:43
10582 | Abhishek Patil | No | 11.2.3.6 | 304 | 8 | T | 11.2.3.6 | 304.08 | In MLO, BUs are maintained at the MLD level. Therefore, item a) under 11.2.3.6 (baseline spec) doesn't apply to an AP that is affiliated with an AP MLD which has performed ML setup with a non-AP MLD that has an affiliated STA operating on the same link as the AP. | Update item a) and other sections of the baseline spec. Also provide a reference to 35.3.12.4 | MAC |  |  | Assigned | Po-Kai Huang | [8 empty] | 2022-07-06 01:43
10583 | Abhishek Patil | No | 11.2.3.6 | 304 | 12 | T | 11.2.3.6 | 304.12 | The sentence is confusing. Simplified to say "If either the AP or the non-AP STA or both are non-MLO, then ...". Alternatively, reword the existing sentence as "When the (re)association between the AP and non-AP STA is not a multi-link (re)setup (see 35.3.5.1), an ..." | As in comment | MAC |  |  | Assigned | Po-Kai Huang | [8 empty] | 2022-07-06 01:43
10584 | Abhishek Patil | No | 11.2.3.7 | 304 | 28 | T | 11.2.3.7 | 304.28 | Each STA affiliated with a non-AP MLD independently maintains its own power state and power-save mode. Therefore, item a) under 11.2.3.7 should be left unmodified by 11be - i.e., it should apply to each STA of a non-AP MLD as well. | As in comment | MAC |  |  | Assigned | Po-Kai Huang | [8 empty] | 2022-07-06 01:43
10585 | Abhishek Patil | No | 11.2.3.9 | 304 | 43 | T | 11.2.3.9 | 304.43 | The original intention of the paragraph was to cover the scenario where an HE AP sets-up OPS SP or TWT SP with a non-AP STA and can serve the STA during those SPs. Intra-PPDU PS mechanism allows the STAs to save power while there is an on-going transmission within the STA's BSS. Therefore, skipping TIM element for such cases is OK. However, in case of eMLSR or eMLMR the non-AP MLD must read the TIM on the link it is currently active on. | Split the sentence to separately handle eMLSR and eMLMR case. For the eMLSR and eMLMR case, clarify that a STA affiliated with a non-AP MLD that is operating on an inactive link is not required to receive the Beacon frame and interpret the TIM element. | MAC |  |  | Assigned | Minyoung Park | [8 empty] | 2022-07-06 01:42
10586 | Abhishek Patil | No | 11.2.3.15 | 305 | 32 | T | 11.2.3.15 | 305.32 | Modification, insertion or removal of TPE should be considered as a critical update. | As in comment | MAC |  |  | Assigned | Ming Gan | [8 empty] | 2022-07-07 14:17
10587 | Abhishek Patil | No | 11.2.3.16.1 | 306 | 11 | T | 11.2.3.16.1 | 306.11 | The frame exchange needs to occur on an enabled link. Furthermore, clarify the respective STA and AP are affiliated with a non-AP MLD and an AP MLD respectively. | Modify sentence as "... through their respective affiliated non-AP STA and AP over an enabled link." | MAC |  |  | Assigned | Michael Montemurro | [8 empty] | 2022-07-06 01:44
10588 | Abhishek Patil | No | 11.8.3 | 327 | 10 | T | 11.8.3 | 327.10 | Same rules apply for the Quiet Count field carried in Quiet Channel element. Added text to describe this. Also the paragraph on line 9 doesn't need to be underlined since it is explicitly stated as insertion of a paragraph to baseline spec. | As in comment | MAC |  |  | Assigned | Ming Gan | [8 empty] | 2022-07-09 01:13
10589 | Abhishek Patil | No | 11.20.6.5.2 | 329 | 63 | T | 11.20.6.5.2 | 329.63 | Need rules for 160 MHz transmission in a 320 MHz direct link | As in comment | MAC |  | Volunteers: Rojan Chitrakar | Assigned | Ming Gan | [8 empty] | 2022-07-18 16:56
10590 | Abhishek Patil | No | 11.21.13 | 330 | 20 | T | 11.21.13 | 330.20 | The phrase "association is for MLD" is not clear. | Use phrase like: "When association is between two MLDs ..." and on line 24: "... association is between an AP and a non-AP, in which either is not affiliated with an MLD ..." | MAC |  |  | Assigned | Po-Kai Huang | [8 empty] | 2022-07-07 20:17
10591 | Abhishek Patil | No | 11.22 | 331 | 13 | T | 11.22 | 331.13 | The support for interworking service needs to be the same across all STAs affiliated with the same MLD. | Add a statement "All STAs affiliated with the same MLD shall advertise the same capability for interworking service" | MAC |  | Volunteers: Rojan Chitrakar | Assigned | Ming Gan | [8 empty] | 2022-07-18 16:56
10592 | Abhishek Patil | No | 11.49 | 332 | 24 | E | 11.49 | 332.24 | This is not the last paragraph in REVme D1.2 | Please reorganize the text to align with latest baseline. | MAC |  |  | Assigned | Ming Gan | [8 empty] | 2022-07-09 01:13
10593 | Abhishek Patil | No | 12.7.8.4.4 | 367 | 45 | E | 12.7.8.4.4 | 367.45 | Line 45 needs to be underlined | As in comment | MAC |  |  | Assigned | Michael Montemurro | [8 empty] | 2022-07-06 01:31
10594 | Abhishek Patil | No | 35.1 | 399 | 10 | G | 35.1 | 399.10 | All new features added post TGbe D2.0 must have the dot11EHTBaseline...Only MIB set to false | As in comment | MAC |  |  | Assigned | Ming Gan | [8 empty] | 2022-07-13 21:57
10595 | Abhishek Patil | No | 35.3.1 | 405 | 11 | T | 35.3.1 | 405.11 | As per P468L49, the TSF timer of all APs of an NSTR mobile AP MLD are the same. Therefore this statement doesn't apply to an nSTR AP MLD | Delete "or an NSTR mobile AP MLD" from the sentence. | MAC |  |  | Assigned | Gaurang Naik | [8 empty] | 2022-07-09 01:05
10596 | Abhishek Patil | No | 35.3.1 | 405 | 43 | T | 35.3.1 | 405.43 | It is well known that the Address 2 field is set to the TA field. Therefore, what is the value of the text following the 'and'? Delete it or clarify that since the non-AP STA's MAC address is the non-AP MLD's MLD MAC address (per line 35), the value carried Address 2 field of the (Re)Association Request frame is the non-AP MLD's MLD MAC address. | As in comment | MAC |  |  | Assigned | Po-Kai Huang | [8 empty] | 2022-07-11 12:19
10597 | Abhishek Patil | No | 35.3.2.1 | 406 | 11 | T | 35.3.2.1 | 406.11 | Clarify that an AP MLD assigns a unique link ID to each link on which its affiliated APs operate on and that the link ID is continuous. There can be a gap in the link ID space if the AP MLD performs ML reconfiguration procedure which results in removal of an affiliated AP. However, if the same AP (BSSID) is added back to the same channel, then the AP MLD assigns the same link ID as before. | As in comment | MAC |  | Volunteers: Takuhiro Sato, Liuming Lu | Assigned | Abhishek Patil | [8 empty] | 2022-07-20 19:30
10598 | Abhishek Patil | No | 35.3.2.1 | 406 | 14 | T | 35.3.2.1 | 406.14 | Clarify that the link ID value for a link operated by an AP affiliated with the AP MLD is the same across all non-AP MLDs (i.e., the value is assigned by an AP MLD) and that a non-AP MLD uses the link id value it gathers during discovery procedure to identify the link for ML setup and other operations. | As in comment | MAC |  | Volunteers: Takuhiro Sato, Rojan Chitrakar, Liuming Lu | Assigned | Abhishek Patil | [8 empty] | 2022-07-20 19:30
10599 | Abhishek Patil | No | 35.3.2.1 | 406 | 30 | T | 35.3.2.1 | 406.30 | Add a NOTE to clarify that the value carried in the Common Info Length subfield includes the (1 octet) length of the field itself. Same comment applies to the next paragraph on length of STA Info field. | As in comment | MAC |  | Volunteers: Takuhiro Sato | Resolution approved | Abhishek Patil | 22/1003r4 | V | REVISED Incorporate the changes as shown in 22/1003r4 (https://mentor.ieee.org/802.11/dcn/22/11-22-1003-04) under CIDs 12792 and 12793. |  | 406 | N |  | This CID is implemented by CIDs 12792 and 12793. | 2022-07-18 15:52
10600 | Abhishek Patil | No | 35.3.2.1 | 406 | 37 | T | 35.3.2.1 | 406.37 | The paragraph seems out of place in the 'General' clause. | Move it to the end of 35.3.2.2 | MAC |  | Volunteers: Takuhiro Sato | Resolution approved | Abhishek Patil | 22/1003r4 | V | REVISED Agree with the comment. The cited paragraph is moved the new subclause added after 35.3.2.3. TGbe editor, please make changes as shown in 11-22/1003r4 (https://mentor.ieee.org/802.11/dcn/22/11-22-1003-04) tagged 10600 |  | 406 | I | 2.1 |  | 2022-07-18 15:52
10601 | Abhishek Patil | No | 35.3.2.1 | 406 | 43 | T | 35.3.2.1 | 406.43 | TGbe spec needs to provide similar guidance on the AP MLD side - i.e., an AP MLD must apply the values carried in the field/elements contained in a Per-STA Profile subelement of ML IE transmitted by a non-AP MLD to the appropriate link. | As in comment | MAC |  | Volunteers: Takuhiro Sato | Resolution approved | Abhishek Patil | 22/1003r4 | V | REVISED Agree in principle. A new paragraph was added to cover the case of a STA of a non-AP MLD transmitting a frame that provides information of another STA affiliated with the same non-AP MLD. TGbe editor, please make changes as shown in doc 11-22/1003r4 (https://mentor.ieee.org/802.11/dcn/22/11-22-1003-04) tagged as 10601 |  | 406 | I | 2.1 |  | 2022-07-18 15:52
10602 | Abhishek Patil | No | 35.3.2.2 | 407 | 44 | T | 35.3.2.2 | 407.44 | We do not have a separate frame type called Multi-Link Probe Response. Instead it is a Probe Response frame satisfying certain conditions. Therefore, "if the frame is a Multi-Link probe response" is incorrect. | Replace 'frame is' with 'fields and elements are carried in'. | MAC |  | Volunteers: Takuhiro Sato | Resolution approved | Abhishek Patil | 22/1003r4 | A | ACCEPTED |  | 406 | I | 2.1 |  | 2022-07-18 15:52
10603 | Abhishek Patil | No | 35.3.2.2 | 407 | 54 | T | 35.3.2.2 | 407.54 | Move this bullet and associated NOTEs to subclause 35.3.2.3. Same comment for the corresponding bullet and NOTEs on the non-AP MLD side. | As in comment | MAC |  | Volunteers: Takuhiro Sato | Resolution approved | Abhishek Patil | 22/1003r4 | V | REVISED Agree with the commenter. The fields and elements listed in the bullets are moved to clause 35.3.2.3. The title of the clause is updated to include “fields”. TGbe editor, please make changes as shown in doc 11-22/1003r4 (https://mentor.ieee.org/802.11/dcn/22/11-22-1003-04) tagged as 11034. |  | 406 | N |  | This CID is implemented by CID 11034. | 2022-07-18 15:52
10604 | Abhishek Patil | No | 35.3.2.2 | 408 | 6 | T | 35.3.2.2 | 408.06 | Bullet applies to both AP & non-AP MLD and should be indented one level out. | As in comment | MAC |  | Volunteers: Takuhiro Sato | Resolution approved | Abhishek Patil | 22/1003r4 | V | REVISED Agree with the comment. The indentation of the bullet is adjusted to apply to both AP and non-AP. TGbe editor, please make changes as shown in doc 11-22/1003r4 (https://mentor.ieee.org/802.11/dcn/22/11-22-1003-04) tagged as 10604 |  | 406 | I | 2.1 |  | 2022-07-18 15:52
10605 | Abhishek Patil | No | 35.3.22 | 408 | 38 | T | 35.3.22 | 408.38 | REVme recently discussed and agreed to update figures such that they do not refer to an illustrated element as a number value as it can be confuse with the element ID value for that element. The recommendation is to rename 'Element 1' to 'Element a'. | Please replace 'Element 1' to 'Element a' in Figure 35-3 | MAC |  | Volunteers: Thomas Handte, Abdel Karim Ajami | Ready for motion | Abhishek Patil | 22/1125r3 | A | ACCEPTED | Yes |  | N |  | This CID is implemented by CID 13605. | 2022-07-24 17:29
10606 | Abhishek Patil | No | 35.3.3 | 413 | 18 | T | 35.3.3 | 413.18 | Add a sentence in this subclause that states that an AP MLD exposes the MLD MAC address of an associated non-AP MLD outside its BSS. Also provide a reference to clause 7.1. | As in comment | MAC |  | Volunteers: Abhishek Patil | Assigned | Po-Kai Huang | [8 empty] | 2022-07-14 16:45
10607 | Abhishek Patil | No | 35.3.3 | 413 | 35 | T | 35.3.3 | 413.35 | The text in the two bullets is hard to follow and can be simplified as: "- If the frame is a Probe Response frame and the AP operating on the link is an AP affiliated with the AP MLD: - and the AP does not belong to a multiple BSSID set or the corresponds to the transmitted BSSID in a multiple BSSID set, then the value of the Address 2 (TA) field in the MAC header of the frame shall be set to the MAC address of the AP. - and the AP the corresponds to the nontransmitted BSSID in a multiple BSSID set, then the value of the Address 2 (TA) field in the MAC header of the frame shall be set to the transmitted BSSID in the multiple BSSID set (see 11.1.4.3.4 (Criteria for sending a response))." | As in comment | MAC |  | Volunteers: Abhishek Patil | Resolution approved | Po-Kai Huang | 22/1032r2 | V | REVISED We use the texts suggested by the commenter with minor revision. TGbe editor to make the changes shown in 11-22/1032r2 (https://mentor.ieee.org/802.11/dcn/22/11-22-1032-02) under all headings that include CID 10607 |  | 406 | I | 2.1 |  | 2022-07-18 17:50
10608 | Abhishek Patil | No | 35.3.3 | 413 | 49 | E | 35.3.3 | 413.49 | Upper case M in Management frame | As in comment | MAC |  | Volunteers: Abhishek Patil | Resolution approved | Po-Kai Huang | 22/1032r2 | A | ACCEPTED |  | 406 | I | 2.1 |  | 2022-07-18 17:50
10609 | Abhishek Patil | No | 35.3.3 | 413 | 52 | E | 35.3.3 | 413.52 | Upper case D in Data frame | As in comment | MAC |  | Volunteers: Abhishek Patil | Resolution approved | Po-Kai Huang | 22/1032r2 | A | ACCEPTED |  | 406 | I | 2.1 |  | 2022-07-18 17:50
10610 | Abhishek Patil | No | 35.3.3 | 414 | 3 | T | 35.3.3 | 414.03 | The text in the bullet is confusing and can be simplified as: - if the STA is a non-AP STA affiliated with a non-AP MLD, then the BSSID is set to the MAC address of the AP affiliated with the AP MLD with whom the non-AP MLD has performed Multi-link setup and the affiliated AP is operating on the same link as the non-AP STA. | As in comment | MAC |  | Volunteers: Abhishek Patil | Resolution approved | Po-Kai Huang | 22/1032r2 | V | REVISED We use the texts suggested by the commenter and try to revise by listing the description upfront. TGbe editor to make the changes shown in 11-22/1032r2 (https://mentor.ieee.org/802.11/dcn/22/11-22-1032-02) under all headings that include CID 10610 |  | 406 | I | 2.1 |  | 2022-07-18 17:50
10611 | Abhishek Patil | No | 35.3.4.1 | 414 | 13 | T | 35.3.4.1 | 414.13 | Each AP of an AP MLD may operate at different transmit power. This may be by choice or due to regulator requirements. The standard must provide sufficient information for a non-AP MLD to determine if it can close the DL with all the APs of the AP MLD before it initiates an ML setup with the AP MLD. | Document 11-20/508 discusses the issue and doc 11-21/386r7 proposes a solution. Incorporate the proposed changes in doc 11-21/386r7 | MAC |  | Volunteers: Rojan Chitrakar | Assigned | Abhishek Patil | [8 empty] | 2022-07-18 16:01
10612 | Abhishek Patil | No | 35.3.4.1 | 414 | 17 | T | 35.3.4.1 | 414.17 | No need to list out each field that will be carried in the TBTT Info field. The value in TBTT Info Length field is sufficient to determine which fields are carried for the reported APs. Therefore, it is sufficient to states that the length is 16 (and provide a reference to the table in 9.4.2.170.2). Same comment applies to several instances in this subclause. | As in comment | MAC |  |  | Resolution approved | Laurent Cariou | 22/1029r2 | V | REVISED agree with the commenter. Apply the changes marked as #10612 in https://mentor.ieee.org/802.11/dcn/22/11-22-1029-02. |  | 404 | I | 2.1 |  | 2022-07-15 02:30
10613 | Abhishek Patil | No | 35.3.4.1 | 414 | 48 | T | 35.3.4.1 | 414.48 | Isn't this co-hosted BSSID set? | Replace "same co-located AP set as the reporting AP and operating on the same channel as the reporting AP." with "same co-hosted AP set as the reporting AP." | MAC |  |  | Resolution approved | Laurent Cariou | 22/1029r2 | V | REVISED I could indeed be part of a co-hosted BSSID set or part of a multiple BSSID set. If part of the MBSSID set, there is only one AP (the transmitted BSSID) sending the beacon frames. Propose to replace co-located set with co-hosted set and add a condition so that the reporting AP is not a nontransmitted BSSID. Apply the changes marked as #10613 in https://mentor.ieee.org/802.11/dcn/22/11-22-1029-02 |  | 404 | I | 2.1 |  | 2022-07-15 02:30
10614 | Abhishek Patil | No | 35.3.4.2 | 415 | 12 | T | 35.3.4.2 | 415.12 | What is the value of Address 3 field when Address 1 is set to AP's BSSID? | As in comment | MAC |  | Volunteers: Rojan Chitrakar | Assigned | Laurent Cariou | [8 empty] | 2022-07-18 13:16
10615 | Abhishek Patil | No | 35.4.3.2 | 415 | 41 | T | 35.4.3.2 | 415.41 | If Per-STA Profile subelement is absent, then all APs affiliated with the identified MLD are requested (see P416L5). Therefore, one or more is incorrect. Delete 'one or more' and rephrase the sentence. | As in comment | MAC |  |  | Assigned | Laurent Cariou | [8 empty] | 2022-07-07 15:51
10616 | Abhishek Patil | No | 35.4.3.2 | 415 | 43 | T | 35.4.3.2 | 415.43 | Per the previous paragraph, MLD ID subfield is conditionally present. Also 'subfielfd' is missing after MLD ID. Add "subfield (if present)" after "MLD ID" | As in comment | MAC |  |  | Assigned | Laurent Cariou | [8 empty] | 2022-07-07 15:51
10617 | Abhishek Patil | No | 35.4.3.2 | 415 | 56 | T | 35.4.3.2 | 415.56 | Split the sentence in two - case 1) when (Ex)Request IE is carried in the frame body outside the ML IE and inherited and case 2) when each profile includes its own (Ex)Request IE. Alternatively consider simplifying the design by removing inheritance such that each profile explicitly includes (Ex)Req element for requesting one or more elements. | As in comment | MAC |  |  | Assigned | Laurent Cariou | [8 empty] | 2022-07-07 15:51
10618 | Abhishek Patil | No | 35.4.3.2 | 415 | 59 | T | 35.4.3.2 | 415.59 | Which Complete Profile subfield is this referring to? Basic variant or Probe Request variant? Please clarify or consider renaming the field name so that it is clear if the Complete Profile subfield is requested or reported. | As in comment | MAC |  |  | Assigned | Laurent Cariou | [8 empty] | 2022-07-07 15:51
10619 | Abhishek Patil | No | 35.4.3.2 | 416 | 1 | T | 35.4.3.2 | 416.01 | Absence of per-STA profile subelement means the non-AP MLD is requesting all links. However, there can be scenarios where the non-AP MLD is performing ML probing for only one link. For example, if an AP MLD is operating as a single link MLD with only one affiliated AP (this is possible due to ML reconfiguration) or if the AP MLD and non-AP MLD have only one overlapping link (e.g., non-AP MLD is capable of operating on 2.4 & 5 GHz only while AP MLD is operating on 5 & 6 GHz), then how does ML probing work? | As in comment | MAC |  |  | Assigned | Laurent Cariou | [8 empty] | 2022-07-07 15:51
10620 | Abhishek Patil | No | 35.4.3.2 | 416 | 15 | T | 35.4.3.2 | 416.15 | Clarify AP MLD behavior if either the MLD ID or the Link ID in the ML Probe Request frame doesn't match any of the MLD ID/Link ID known to the AP MLD. | As in comment | MAC |  |  | Assigned | Laurent Cariou | [8 empty] | 2022-07-07 15:51
10621 | Abhishek Patil | No | 35.4.3.2 | 416 | 50 | T | 35.4.3.2 | 416.50 | The sentence on line 50 is not needed. The following sentence mentions that MLD ID is present. | Delete the cited sentence | MAC |  |  | Assigned | Laurent Cariou | [8 empty] | 2022-07-07 15:51
10622 | Abhishek Patil | No | 35.3.4.2 | 416 | 55 | T | 35.3.4.2 | 416.55 | The last sentence of paragraph starting line 43 of pg 416 can be simplified: "... which carries the information of the AP ..." is not needed. | Delete the cited text and adjust commas as needed | MAC |  | Volunteers: Rojan Chitrakar | Assigned | Laurent Cariou | [8 empty] | 2022-07-18 13:16
10623 | Abhishek Patil | No | 35.3.4.4 | 417 | 43 | T | 35.3.4.4 | 417.43 | Missing 'then'. Also needs to say 'in its Beacon and Probe Response frame'. The rules apply to both Beacon and Probe Response, hence change 'or' to 'and'. | Replace the first sentence as: "... multiple BSSID set, then the AP shall include, in its Beacon frame and Probe Response frame, ..." | MAC |  | Volunteers: Rojan Chitrakar, Abhishek Patil | Assigned | Ming Gan | [8 empty] | 2022-07-21 18:48
10624 | Abhishek Patil | No | 35.3.4.4 | 417 | 46 | T | 35.3.4.4 | 417.46 | Update reference to point to Basic Multi-Link element (9.4.2.312.2). Same comment for the following paragraph. | As in comment | MAC |  | Volunteers: Rojan Chitrakar, Abhishek Patil | Assigned | Ming Gan | [8 empty] | 2022-07-21 18:48
10625 | Abhishek Patil | No | 35.3.4.4 | 417 | 55 | T | 35.3.4.4 | 417.55 | Description in clause 9.4.2.312.2 explains which subfields are present in the Common Info field and includes the conditions or references to normative text in clause 35.3.x. Duplicating information runs the risk of making different part of the spec out of sync. This paragraph doesn't need to duplicate clause 9 | Delete the cited paragraph | MAC |  | Volunteers: Rojan Chitrakar, Abhishek Patil | Assigned | Ming Gan | [8 empty] | 2022-07-21 18:48
10626 | Abhishek Patil | No | 35.3.5.1 | 421 | 3 | T | 35.3.5.1 | 421.03 | Define a status code for rejection if an AP MLD receives an assoc request with either the MLD ID or the Link ID that doesn't match its MLD ID or active Link IDs. | As in comment | MAC |  | Volunteers: Abhishek Patil, Insun Jang, Pooya Monajemi | Resolution drafted | Po-Kai Huang | 22/1054r3 | V | REVISED This CID is discussed on July 28, 2022, but no straw poll is conducted yet. Please ignore "REVISED" - it is just for the sole purpose of showing that this CID has a pending resolutio | [5 empty] | 2022-07-29 20:25
10627 | Abhishek Patil | No | 35.3.5.1 | 422 | 12 | T | 35.3.5.1 | 422.12 | in the future, advances in Wi-Fi technology would make it possible for an AP MLD to setup more than one link on the same channel. Therefore, TGbe should not put an artificial bound on what can be achieved by future Wi-Fi generations. | Either delete this paragraph or tie it to dot11EHTBaselineFeatureOnly set to true. | MAC |  | Volunteers: Abhishek Patil, Insun Jang, Pooya Monajemi | Assigned | Po-Kai Huang | [8 empty] | 2022-07-14 16:47
10628 | Abhishek Patil | No | 35.3.5.4 | 424 | 15 | T | 35.3.5.4 | 424.15 | Clarify the case when a non-AP MLD may not include Link Info field. Perhaps a NOTE that provides an example such as a non-AP MLD that is capable of operating on 2.4 GHz and 5 GHz is associating with an AP MLD that is operating on 5 GHz and 6 GHz. In such case, there is only one overlapping link between the two MLDs and that the (Re)Association Request frame is sent on 5 GHz link containing Basic Multi-Link element without the Link Info field. Same comment for paragraph on line 50 of this (424) page. | As in comment | MAC |  | Volunteers: Abhishek Patil | Assigned | Insun Jang | [8 empty] | 2022-07-14 14:56
10629 | Abhishek Patil | No | 35.3.5.4 | 424 | 20 | T | 35.3.5.4 | 424.20 | Description in clause 9.4.2.312.2 explains which subfields are present in the Common Info field and includes the conditions or references to normative text in clause 35.3.x. This paragraph doesn't need to duplicate Description in clause 9.4.2.312.2 explains which subfields are present in the Common Info field and includes the conditions or references to normative text in clause 35.3.x. Duplicating information runs the risk of making different part of the spec out of sync. This paragraph doesn't need to duplicate clause 9. Same comment applies to paragraph starting line 56 on this (424) page. | Delete the cited paragraphs from the two locations | MAC |  | Volunteers: Abhishek Patil | Assigned | Insun Jang | [8 empty] | 2022-07-14 14:56
10630 | Abhishek Patil | No | 35.3.5.4 | 425 | 16 | T | 35.3.5.4 | 425.16 | What does "if the Status Code is not set to REFUSED_REASON_UNSPECIFIED " mean? | Delete: "if the Status Code is not set to REFUSED_REASON_UNSPECIFIED" | MAC |  | Volunteers: Abhishek Patil | Assigned | Insun Jang | [8 empty] | 2022-07-14 14:56
10631 | Abhishek Patil | No | 35.3.5.4 | 425 | 24 | T | 35.3.5.4 | 425.24 | The sentence comes out of the blue without any reference to which frame carries the STA Control field. Clause 35.3.2.1 provides such details. | Delete the sentence. | MAC |  | Volunteers: Abhishek Patil | Assigned | Insun Jang | [8 empty] | 2022-07-14 14:56
10632 | Abhishek Patil | No | 35.3.6.2.1 | 425 | 50 | T | 35.3.6.2.1 | 425.50 | The spec needs to provide guidance on how a non-AP MLD that has performed ML setup with an AP MLD can include an AP, that was recently added as an affiliated AP to the AP MLD, to its existing ML setup | As in comment | MAC |  | Volunteers: Pooya Monajemi, Po-Kai Huang, Abhishek Patil, Rojan Chitrakar, Liuming Lu | Assigned | Binita Gupta | [8 empty] | 2022-07-20 19:33
10633 | Abhishek Patil | No | 35.3.6.2.1 | 425 | 56 | T | 35.3.6.2.1 | 425.56 | In order to keep the link IDs continuous, an AP MLD must assign the same Link ID to an AP that is being added, to the same channel as before if that AP was previously affiliated with the AP MLD and was removed as part of the ML reconfiguration procedure. This will also conform to the definition of link ID (tuple consisting of BSSID, Channel, Op Class). | As in comment | MAC |  | Volunteers: Pooya Monajemi, Po-Kai Huang, Abhishek Patil, Rojan Chitrakar, Liuming Lu | Assigned | Binita Gupta | [8 empty] | 2022-07-20 19:33
10634 | Abhishek Patil | No | 35.3.6.2.2 | 426 | 3 | T | 35.3.6.2.2 | 426.03 | Typically on the client side, there can be a lag between discovery and association. During ML (re)setup is possible that a non-AP MLD, in its (re)association request frame, requests an affiliated AP that will be removed as part of ML Reconfiguration procedure. | Provide a Status Code value for rejecting the inclusion of such an AP in the ML setup | MAC |  | Volunteers: Pooya Monajemi, Po-Kai Huang, Abhishek Patil, Rojan Chitrakar, Liuming Lu | Assigned | Binita Gupta | [8 empty] | 2022-07-20 19:33
10635 | Abhishek Patil | No | 35.3.7.1.1 | 427 | 42 | T | 35.3.7.1.1 | 427.42 | It is possible that a non-AP MLD is unable to close the link with the AP MLD on any of the enabled links. How can a non-AP MLD send T2LM Teardown or T2LM Request or Disassociation frame to the AP MLD? | Standard needs to provide a mechanism to address this issue. | MAC |  | Volunteers: Rojan Chitrakar | Assigned | Laurent Cariou | [8 empty] | 2022-07-18 13:16
10636 | Abhishek Patil | No | 35.3.7.1.3 | 428 | 57 | T | 35.3.7.1.3 | 428.57 | Add a NOTE clarifying that if the AP MLD rejects the proposed mapping received during association but accepts the association and proposes a preferred mapping ("Otherwise" bullet), the two MLDs operate in default mapping right after ML setup. Furthermore, a non-AP MLD is not required to initiate a new T2LM after association by transmitting a T2LM Request frame. After association, the non-AP MLD could continue to operate in default mapping or disassociate with the AP MLD or initiate a new T2LM different from what was requested or proposed (AP's preferred indication) during association exchange. | As in comment | MAC |  |  | Assigned | Yongho Seok | [8 empty] | 2022-07-07 15:26
10637 | Abhishek Patil | No | 35.3.7.1.5 | 430 | 37 | T | 35.3.7.1.5 | 430.37 | Line 41 on pg 427 in clause 35.3.7.1.1 is very clear that no frames are allowed on a disabled link. Therefore, the paragraph starting line 34 on pg 430 is incorrect. There is no such case allowed by 35.3.7.1.1. | Delete the cited paragraph | MAC |  | Volunteers: Rojan Chitrakar | Assigned | Laurent Cariou | [8 empty] | 2022-07-18 13:16
10638 | Abhishek Patil | No | 35.3.7.1.6 | 430 | 64 | T | 35.3.7.1.6 | 430.64 | If a STA affiliated with a non-AP MLD that received the MD=1 is in active mode or any other STA affiliated with the same non-AP MLD is in active mode, then the AP can send DL to one of the STAs that is in active state without waiting for a PS-Poll frame. The condition would apply only if all the STAs of the non-AP MLD are in PS mode. Update the paragraph to capture this condition. Same conditions apply to the next paragraph. | As in comment | MAC |  | Volunteers: Rojan Chitrakar | Assigned | Laurent Cariou | [8 empty] | 2022-07-18 13:16
10639 | Abhishek Patil | No | 35.3.8 | 431 | 58 | E | 35.3.8 | 431.58 | The 1st paragraph is out of place - move it before the 5th paragraph (P432L32) in this subclause | As in comment | MAC |  | Volunteers: Tomoko Adachi | Resolution approved | Abhishek Patil | 22/1005r0 | A | ACCEPTED |  | 403 | I | 2.1 |  | 2022-07-15 02:04
10640 | Abhishek Patil | No | 35.3.9 | 433 | 35 | T | 35.3.9 | 433.35 | The details of dynamic fragmentation for a TID is mapped to a single link (or when both MLDs are operating on a single link for all TIDs) are missing. | As in comment | MAC |  | Volunteers: Rojan Chitrakar | Assigned | Abhishek Patil | [8 empty] | 2022-07-18 16:01
10641 | Abhishek Patil | No | 35.3.10 | 434 | 15 | T | 35.3.10 | 434.15 | How long is the All Updates Included subfield set to 1? The setting of this subfield must be tied to the CUF flag for that AP and the BPCC of the reported AP. If CUF = 1 for the transmitting AP and BPCC for a reported AP that belongs to the same AP MLD as the reporting AP increments, then the All Updates Included flag is set to 1 for the reported AP. | As in comment | MAC |  | Volunteers: Abhishek Patil | Assigned | Ming Gan | [8 empty] | 2022-07-21 18:49
10642 | Abhishek Patil | No | 35.3.10 | 434 | 44 | T | 35.3.10 | 434.44 | Split into two bullets - one for ML probe and other for non-ML probe. For ML probe, the Basic ML IE is in the core frame | As in comment | MAC |  | Volunteers: Abhishek Patil | Assigned | Ming Gan | [8 empty] | 2022-07-21 18:49
10643 | Abhishek Patil | No | 35.3.10 | 434 | 63 | T | 35.3.10 | 434.63 | How long is the All Updates Included subfield set to 1? The setting of this subfield must be tied to the CUF flag for the AP corresponding to the nonTxBSSID and the BPCC of the reported AP. If CUF = 1 for the nonTxBSSID AP (carried in nonTxBSSID profile) and BPCC for a reported AP that belongs to the same AP MLD as the nonTxBSSID increments, then the All Updates Included flag is set to 1 for the reported AP. | As in comment | MAC |  | Volunteers: Abhishek Patil | Assigned | Ming Gan | [8 empty] | 2022-07-21 18:49
10644 | Abhishek Patil | No | 35.3.11 | 436 | 10 | T | 35.3.11 | 436.10 | Instead of 'for itself' suggest using same language as other clause - i.e., '... elements outside the Basic Multi-Link element ... | As in comment | MAC |  |  | Assigned | Laurent Cariou | [8 empty] | 2022-07-07 15:29
10645 | Abhishek Patil | No | 35.3.11 | 436 | 25 | T | 35.3.11 | 436.25 | Per 35.3.2, under normal circumstances, a Beacon and (non-ML) Probe Response frame doesn't include Per-STA Profile subelement to keep the frame from being too large. Therefore, revise the bullet as follows: "... shall include the Per-STA Profile subelement, corresponding to the affected AP, in the Basic Multi-Link element which is carried in the Beacon frame and Probe Response frame that it transmits and the STA Profile field of the subelement shall carry the corresponding element(s) in the STA Profile field of the Per-STA Profile subelement corresponding to the affected AP." Apply the same change to the paragraph below for nonTxBSSID. | As in comment | MAC |  |  | Assigned | Laurent Cariou | [8 empty] | 2022-07-07 15:29
10646 | Abhishek Patil | No | 35.3.11 | 436 | 31 | T | 35.3.11 | 436.31 | Per 35.3.2, under normal circumstances, a Beacon and (non-ML) Probe Response frame doesn't include Per-STA Profile subelement to keep the frame from being too large. Therefore, revise the bullet as follows: "... shall include the Per-STA Profile subelement, corresponding to the affected AP, in the Basic Multi-Link element, corresponding to the AP MLD, which is carried in the nontransmitted BSSID profile, corresponding to the reporting AP, in the Multiple BSSID element which is included in the Beacon frame and Probe Response frame that it transmits and the STA Profile field of the subelement shall carry the corresponding element(s) in the STA Profile field of the Per-STA Profile subelement corresponding to the affected AP. Apply the same change to the paragraph below for nonTxBSSID. | As in comment | MAC |  |  | Assigned | Laurent Cariou | [8 empty] | 2022-07-07 15:29
10647 | Abhishek Patil | No | 35.3.11 | 436 | 41 | T | 35.3.11 | 436.41 | Need to include Max Channel Switch Time element in the bullet on timing. Apply the same change to the paragraph below for nonTxBSSID. | As in comment | MAC |  |  | Assigned | Laurent Cariou | [8 empty] | 2022-07-07 15:29
10648 | Abhishek Patil | No | 35.3.11 | 436 | 50 | T | 35.3.11 | 436.50 | REVme D1.3 clarifies (as a resolution to CID 2189 in doc 11-22/529) that all of these elements are never included in the nonTxBSSID profile and that a nonTxBSSID always inherited these from the TxBSSID, when the TxBSSID's Beacon / Probe Response frame includes any of them. Therefore, delete "in the nontransmitted BSSID profile corresponding to an affected AP in the Multiple BSSID element" and ", or if any of these elements is inherited for the affected AP in these frames". | As in comment | MAC |  |  | Assigned | Laurent Cariou | [8 empty] | 2022-07-07 15:29
10649 | Abhishek Patil | No | 35.3.12.1 | 441 | 1 | E | 35.3.12.1 | 441.01 | Typo - should say STA affiliated with the non-AP MLD | Replace "Each AP affiliated ..." with "Each STA affiliated ..." | MAC |  |  | Resolution approved | Abhishek Patil | 22/1004r1 | V | REVISED Agree with the comment. The term ‘AP’ at the cited location is replaced with ‘non-AP STA’. Also for consistency, the term ‘STA’ is replaced with ‘non-AP STA’ in the paragraph starting “Figure 35-15 (…”. NOTE - this includes updating the title of Figure 35-15 TGbe editor, please make changes as shown in 11-22/1004r1 (https://mentor.ieee.org/802.11/dcn/22/11-22-1004-01) tagged 10649. |  | 403 | I | 2.1 |  | 2022-07-15 02:04
10650 | Abhishek Patil | No | 35.3.12.6 | 445 | 33 | T | 35.3.12.6 | 445.33 | In the figure, show the time duration (a line) between DL BUs being queued and those being discarded as 300 ms (consistent with max BI). Same comment for the next figure. | As in comment | MAC |  |  | Resolution approved | Ming Gan | 22/1045r3 | V | REVISED Agree with comment, and update the figure. TGbe editor to make the changes shown in 22/1045r3 (https://mentor.ieee.org/802.11/dcn/22/11-22-1045-03) under all headings that include CID 10650. |  | 410 | I | 2.1 |  | 2022-07-16 17:21
10651 | Abhishek Patil | No | 35.3.14.1 | 448 | 49 | T | 35.3.14.1 | 448.49 | Sentence is long and confusing. Furthermore, the reference to clause 35.3.7 is not clear. If a link is disabled or in power-save, the correspond STA will not transmit a frame. Therefore, simplify as: "Between an AP MLD and a non-AP MLD that have performed ML setup, a STA affiliated with either MLD may transmit an individually addressed MMPDU that is intended for one or more STA(s) affiliated with other MLD, where the intended STA(s) is operating on a link that is part of ML setup if the MMPDU satisfies all the following conditions:" | As in comment | MAC |  | Volunteers: Abhishek Patil, Vishnu Ratnam, Rojan Chitrakar | Assigned | Po-Kai Huang | [8 empty] | 2022-07-18 13:13
10652 | Abhishek Patil | No | 35.3.14.1 | 448 | 57 | T | 35.3.14.1 | 448.57 | Is line 57 supposed to be a separate bullet just like others? | As in comment | MAC |  | Volunteers: Abhishek Patil, Vishnu Ratnam, Rojan Chitrakar | Assigned | Po-Kai Huang | [8 empty] | 2022-07-18 13:13
10653 | Abhishek Patil | No | 35.3.14.1 | 448 | 57 | T | 35.3.14.1 | 448.57 | Why is Extended Channel Switch Announcement frame listed here? It is not an individually addressed frame per baseline spec (see REVme D1.2 P2809L61). | As in comment | MAC |  | Volunteers: Abhishek Patil, Vishnu Ratnam, Rojan Chitrakar | Assigned | Po-Kai Huang | [8 empty] | 2022-07-18 13:13
10654 | Abhishek Patil | No | 35.3.14.2 | 449 | 56 | T | 35.3.14.2 | 449.56 | Why does TGbe spec have a separate mechanism exclusively for TWT setup while all other individually addressed mgmt frames use the mechanism described in clause 35.3.14.2? TGbe spec should clearly state the reasons justifying the need and the benefit why TWT setup cannot include Multi-Link Link Information element (9.4.2.317). If there isn't a clear reason or benefit for having a separate scheme for TWT, update the text to remove Link ID Bitmap field from TWT element and have a uniform mechanism to identify a link in an individual addressed mgmt. frame. | As in comment | MAC |  | Volunteers: Abhishek Patil, Vishnu Ratnam, Rojan Chitrakar | Assigned | Po-Kai Huang | [8 empty] | 2022-07-18 13:13
10655 | Abhishek Patil | No | 35.3.13.2 | 450 | 22 | T | 35.3.13.2 | 450.22 | The phrase "without being setup" is incorrect. Replace as "that is not part of the multi-link setup between the two MLDs" | As in comment | MAC |  | Volunteers: Abhishek Patil, Rojan Chitrakar | Assigned | Po-Kai Huang | [8 empty] | 2022-07-18 13:13
10656 | Abhishek Patil | No | 35.3.16.5.1 | 456 | 21 | T | 35.3.16.5.1 | 456.21 | Clarify that the end time alignment rules (and tolerance) applies to the control response frames (HE/EHT TB PPDU and ACK frames) as well. | As in comment | MAC |  |  | Assigned | Yongho Seok | [8 empty] | 2022-07-07 15:37
10657 | Abhishek Patil | No | 35.3.19.1 | 468 | 51 | T | 35.3.19.1 | 468.51 | What is the value of the first sentence in NOTE 2? It can be deleted without any loose if information. | Delete the first sentence in NOTE 2 and keep the other 2 sentences in the NOTE. | MAC |  |  | Assigned | Morteza Mehrnoush | [8 empty] | 2022-07-11 18:27
10658 | Abhishek Patil | No | 35.3.19.1 | 469 | 36 | T | 35.3.19.1 | 469.36 | The intention of the sentence is not clear. Isn't his already the case per clause 35.3.7.1: see P427L17. Is the intention to say that when associated with an nSTR mobile AP, T2LM is disabled and that the two MLDs operate only in default mapping? | As in comment | MAC |  |  | Assigned | Morteza Mehrnoush | [8 empty] | 2022-07-11 18:27
10659 | Abhishek Patil | No | 35.3.19.3 | 470 | 12 | T | 35.3.19.3 | 470.12 | Include Max Channel Switch Time element in the list. | As in comment | MAC |  | Volunteers: Kaiying Lu, Morteza Mehrnoush | Assigned | Sanghyun Kim | [8 empty] | 2022-07-15 17:28
10660 | Abhishek Patil | No | 35.3.21 | 470 | 57 | T | 35.3.21 | 470.57 | Baseline spec provides Channel Usage feature to enable an AP/non-AP coordinate the channel to use for p2p operation so that it doesn't interfere with infra-BSS operation. TGbe spec should explore utilizing and if needed expanding this feature for p2p operation when at least one of the link between the AP and non-AP MLD is an nSTR link. | As in comment | MAC |  | Volunteers: Stephane Baron, Pascal Viger, Patrice Nezou, Tomoko Adachi, Rojan Chitrakar | Assigned | Abhishek Patil | [8 empty] | 2022-07-18 16:01
10661 | Abhishek Patil | No | 35.3.25 | 480 | 16 | T | 35.3.25 | 480.16 | The intention of the sentence is not clear. In addition, the sentence seems to be conflicting with the next paragraph which states that there are certain exceptions to be applied. | Consolidate the two paragraphs as: "If a STA affiliated with an MLD has dot11... equal to true, then it shall follow the procedure defined in 11.21.7.1 (...) except that: " | MAC |  |  | Assigned | Laurent Cariou | [8 empty] | 2022-07-07 15:47
10662 | Abhishek Patil | No | 35.3.25 | 480 | 25 | T | 35.3.25 | 480.25 | The second bullet doesn't read correctly. | Reword the 2nd bullet as: "If Basic Multi-Link element is carried within a Neighbor Report element that is included in the BSS Transition Candidate List Entry field of ..." | MAC |  |  | Assigned | Laurent Cariou | [8 empty] | 2022-07-07 15:47
10663 | Abhishek Patil | No | 35.3.25 | 480 | 31 | T | 35.3.25 | 480.31 | Clarify in the 3rd bullet that it is Basic variant of Multi-Link element | As in comment | MAC |  |  | Assigned | Laurent Cariou | [8 empty] | 2022-07-07 15:47
10664 | Abhishek Patil | No | 35.3.25 | 480 | 47 | T | 35.3.25 | 480.47 | There is no need to include Link ID field in the Common Info field. The presence of per-STA profile is sufficient to differentiate between AP MLD recommendation vs recommendation of APs affiliated with a reported AP MLD. In the former case, only the AP MLD MAC is present while in the latter case, the presence of per-STA profile subelement indicates the reported AP and each AP corresponding to the per-STA profile subelement are recommended. | Delete the 2nd and 3rd sub bullets of the 5th bullet | MAC |  |  | Assigned | Laurent Cariou | [8 empty] | 2022-07-07 15:47
10665 | Abhishek Patil | No | 35.8.1 | 509 | 41 | T | 35.8.1 | 509.41 | Behavior related to TWT STA is already covered in baseline spec. Therefore, the 1st sentence is not adding any value. The two sentences in this paragraph can be consolidated as one. "An EHT TWT STA shall follow the rules in 26.8 with the following exception blah blah blah ..." | As in comment | MAC |  | Volunteers: Rojan Chitrakar, Shawn Kim | Assigned | Ming Gan | [8 empty] | 2022-07-21 18:45
10666 | Abhishek Patil | No | 35.8.2 | 509 | 55 | T | 35.8.2 | 509.55 | The fields in a TWT element are with respect to a specific link - esp. the timing fields carry absolute TSF for a particular link. The spec requires that the TSF offset between links is constant (within +/-30us error margin). However, that doesn't address the issue since the TSF on each link is different. | Replace "link(s)" with "link" from all the locations in this subclause | MAC |  | Volunteers: Rojan Chitrakar, Shawn Kim | Assigned | Ming Gan | [8 empty] | 2022-07-21 18:45
10667 | Abhishek Patil | No | 35.8.2 | 509 | 56 | T | 35.8.2 | 509.56 | Why does TGbe spec have a separate mechanism exclusively for TWT setup while all other individually addressed mgmt frames use the mechanism described in clause 35.3.14.2? TGbe spec should clearly state the reasons justifying the need and the benefit why TWT setup cannot include Multi-Link Link Information element (9.4.2.317). If there isn't a clear reason or benefit for having a separate scheme for TWT, update the text to remove Link ID Bitmap field from TWT element and have a uniform mechanism to identify a link in an individual addressed mgmt. frame. | As in comment | MAC |  | Volunteers: Rojan Chitrakar, Shawn Kim | Assigned | Ming Gan | [8 empty] | 2022-07-21 18:45
10668 | Abhishek Patil | No | AA.3 | 872 | 8 | T | AA.3 | 872.08 | Update the figures and description to explain the relationship between DS/ESS/SSID for each AP MLD. | As in comment | MAC |  |  | Resolution approved | Abhishek Patil | 22/1007r3 | V | REVISED Agree with the comment. The figures were updated as stated in the comment TGbe editor, please update Figure AA6 and AA7 as shown in doc 11-22/1007r3 (https://mentor.ieee.org/802.11/dcn/22/11-22-1007-03) tagged as 10668 |  | 411 | I | 2.1 |  | 2022-07-18 16:50
10669 | Abhishek Patil | No | AA.3 | 872 | 12 | T | AA.3 | 872.12 | Since each AP in an MBSSID set inherits the same Op/Cap elements (see 9.4.2.45), all APs in the MBSSID set on channel 3 will be EHT APs. In addition, an EHT AP is always affiliated with an AP MLD (see 35.3.1). Therefore, show a 4th AP MLD to which BSSID-C is affiliated with. | As in comment | MAC |  |  | Resolution approved | Abhishek Patil | 22/1007r3 | V | REVISED Agree with the comment. The figure was updated as stated in the comment TGbe editor, please update Figure AA6 as shown in doc 11-22/1007r3 (https://mentor.ieee.org/802.11/dcn/22/11-22-1007-03) tagged as 10669 |  | 411 | I | 2.1 |  | 2022-07-18 16:50
10670 | Duncan Ho | No | 7.1 | 112 | 20 | E | 7.1 | 112.20 | Part of Figure 7-1 is blacked out | Remove the blacked out part | Joint |  |  | Assigned | Mark Hamilton | [8 empty] | 2022-07-06 01:23
10671 | Duncan Ho | No | 7.1 | 113 | 15 | E | 7.1 | 113.15 | Part of Figure 7-2 is blacked out | Remove the blacked out part | Joint |  |  | Assigned | Mark Hamilton | [8 empty] | 2022-07-06 01:23
10672 | Duncan Ho | No | 9.4.2.1.2.1 | 200 | 38 | E | 9.4.2.1.2.1 | 200.38 | Figure 9-603, "Elements" should be singular "Element" | As in the comment | MAC |  |  | Assigned | EDITOR | [8 empty] | 2022-07-07 14:36
10673 | Duncan Ho | No | 9.4.2.316 | 251 | 40 | T | 9.4.2.316 | 251.40 | Bandwidth info is missing in the QoS characteristics element and various editorials | Adopt the changes in 11-22-0200-04-00be-cc36-cr-for-qos-characteristics-element | MAC |  | Volunteers: Binita Gupta, Pascal Viger | Assigned | Duncan Ho | [8 empty] | 2022-07-14 15:16
10674 | Duncan Ho | No | 9.4.2.316 | 251 | 40 | T | 9.4.2.316 | 251.40 | Currently, the standard lacks a fast way to convey dynamic QoS info (e.g., delay deadline of the HOL packet). Add a more dynamic mechanism for QoS reporting | Add a more dynamic mechanism for QoS reporting. Contribution to follow | MAC |  | Volunteers: Binita Gupta, Pascal Viger | Assigned | Duncan Ho | [8 empty] | 2022-07-14 15:16
10675 | Duncan Ho | No | 9.4.2.316 | 251 | 40 | T | 9.4.2.316 | 251.40 | Currently, the standard lacks a fast way to convey the resouce request for p2p scheduling. Add a more dynamic resource request for p2p scheduling | Add a more dynamic resource request for p2p scheduling. Contribution to follow | MAC |  | Volunteers: Binita Gupta, Pascal Viger | Assigned | Duncan Ho | [8 empty] | 2022-07-14 15:16
10676 | Duncan Ho | No | 11.3.5.4 | 312 | 39 | E | 11.3.5.4 | 312.39 | Extraneous close parenthesis | Remove the close parenthesis | MAC |  | Volunteers: Mike Montemurro, Abhishek Patil | Assigned | Po-Kai Huang | [8 empty] | 2022-07-14 16:44
10677 | Duncan Ho | No | 11.3.6.2 |  | 17 | T | 11.3.6.2 | 0.00 | "For a non-AP MLD associated with an AP MLD, a non-AP STA affiliated with the non-AP MLD shall not send an Association Request frame without Basic Multi-Link element" <- If the non-AP MLD is already associated, why will it send an Association Request frame? | Fix the inconsistency | MAC |  | Volunteers: Mike Montemurro, Abhishek Patil | Assigned | Po-Kai Huang | [8 empty] | 2022-07-14 16:44
10678 | Duncan Ho | No | 12.7.6.3 | 358 | 46 | T | 12.7.6.3 | 358.46 | For MLO, OCI verification should occur on all the links. Will need to make sure OCI works correctly for MLO. e.g., we should include the OCI KDE for each requested link in msg 2 for the AP MLD to verify the operating channels of the STAs corresponding to the requested links | As in the comment | MAC |  |  | Assigned | Michael Montemurro | [8 empty] | 2022-07-06 01:31
10679 | Duncan Ho | No | 12.7.6.4 | 361 | 11 | T | 12.7.6.4 | 361.11 | For MLO, OCI verification should occur on all the links. Will need to make sure OCI works correctly for MLO. e.g., we should include the OCI KDE for each requested link in msg 3 for the non-AP MLD to verify the operating channels of the APs corresponding to the requested links | As in the comment | MAC |  |  | Assigned | Michael Montemurro | [8 empty] | 2022-07-06 01:31
10680 | Duncan Ho | No | 13.1 | 368 | 10 | E | 13.1 | 368.10 | "MLD" should be "non-AP MLD" since "STA" refers to a non-AP STA in this section | As in the comment | MAC |  | Volunteers: Mike Montemurro, Abhishek Patil | Assigned | Po-Kai Huang | [8 empty] | 2022-07-14 16:42
10681 | Liangxiao Xin | Yes | 35.9.2.1 | 511 | 14 | T | 35.9.2.1 | 511.14 | no content in this subclause. | Please explain how to differentate latency sensitive traffic in this subclause | MAC |  | Volunteers: Yonggang Fang, Patric Nezou, Abdel Karim Ajami, Dibakar Das, Shawn Kim, Rubayet Shafin, Chunyu Hu, Binita Gupta | Assigned | Duncan Ho | [8 empty] | 2022-07-12 09:48
10682 | Liangxiao Xin | Yes | 35.9.1 | 511 | 6 | T | 35.9.1 | 511.06 | Does an EHT STA that support R-TWT operation follow the rules of a TWT scheduled STA? | A R-TWT scheduled STA is a TWT scheduled STA | MAC |  | Volunteers: Yonggang Fang, Patric Nezou, Abdel Karim Ajami, Dibakar Das, Shawn Kim, Rubayet Shafin, Binita Gupta, Jeongki Kim, Liangxiao Xin, Liuming Lu, Viger Pascal, Rojan Chitrakar | Assigned | Chunyu Hu | [8 empty] | 2022-07-18 17:03
10683 | Liangxiao Xin | Yes | 35.9.2.2 | 511 | 31 | T | 35.9.2.2 | 511.31 | If the Restricted TWT Traffic Info Present subfield is always set to 1 in setup frame and set to 0 in beacon frame, then why is this subfield needed? | Remove this subfield | MAC |  | Volunteers: Yonggang Fang, Patric Nezou, Abdel Karim Ajami, Dibakar Das, Shawn Kim, Chunyu Hu | Assigned | Muhammad Kumail Haider | [8 empty] | 2022-07-11 13:40
10684 | Liangxiao Xin | Yes | 35.9.2.2 | 511 | 45 | T | 35.9.2.2 | 511.45 | When does a non-AP STA indicate a TID in the R-TWT DL/UL TID Bitmap subfield? Any requirement or restriction besides TID-to-link mapping? The abuse of R-TWT TID should be avioided. | A TID that can be a R-TWT DL/UL TID shall have at least one SCS traffic stream established | MAC |  | Volunteers: Yonggang Fang, Patric Nezou, Abdel Karim Ajami, Dibakar Das, Shawn Kim, Duncan Ho, Rubayet Shafin, Binita Gupta, Jeongki Kim, Liangxiao Xin, Liuming Lu, Viger Pascal, Rojan Chitrakar | Assigned | Chunyu Hu | [8 empty] | 2022-07-18 17:04
10685 | Liangxiao Xin | Yes | 35.9.2.2 | 511 | 41 | T | 35.9.2.2 | 511.41 | When does an AP indicate a TID in the R-TWT DL/UL TID Bitmap subfield? Any requirement or restriction besides TID-to-link mapping? The abuse of R-TWT TID should be avioided. | A TID that can be a R-TWT DL/UL TID shall have at least one SCS traffic stream established. | MAC |  | Volunteers: Yonggang Fang, Patric Nezou, Abdel Karim Ajami, Dibakar Das, Shawn Kim, Duncan Ho, Rubayet Shafin, Binita Gupta, Jeongki Kim, Liangxiao Xin, Liuming Lu, Viger Pascal, Rojan Chitrakar | Assigned | Chunyu Hu | [8 empty] | 2022-07-18 17:04
10686 | Liangxiao Xin | Yes | 35.9.4.1 | 512 | 18 | T | 35.9.4.1 | 512.18 | While non member STA will restart a new backoff, what about the member STA? | need to define the behavior of member STA | MAC |  | Volunteers: Yonggang Fang, Patric Nezou, Abdel Karim Ajami, Dibakar Das, Shawn Kim, Chunyu Hu, Liangxiao Xin | Assigned | Abdel Karim Ajami | [8 empty] | 2022-07-15 19:07
10687 | Liangxiao Xin | Yes | 35.9.5 | 512 | 44 | T | 35.9.5 | 512.44 | Can a member STA transmit the traffic of non-R-TWT TIDs outside its R-TWT SPs? Can a member STA transmit the traffic of R-TWT TIDs outside its R-TWT SPs? | a member STA shall be able to transmit non R-TWT TIDs outside its R-TWT SPs. | MAC |  | Volunteers: Yonggang Fang, Patric Nezou, Abdel Karim Ajami, Dibakar Das, Shawn Kim, Rubayet Shafin, Binita Gupta, Jeongki Kim, Liangxiao Xin, Liuming Lu, Viger Pascal, Rojan Chitrakar | Assigned | Chunyu Hu | [8 empty] | 2022-07-18 17:04
10688 | Liangxiao Xin | Yes | 35.9.5 | 512 | 47 | T | 35.9.5 | 512.47 | How does an R-TWT scheudling AP prioritize the transmission of R-TWT DL TIDs? The TIDs are classified by UPs and stilll use different EDCAFs to transmit during R-TWT SPs. | add a mechanism to define how the AP prioritizing the transmission of R-TWT DL TIDs | MAC |  | Volunteers: Yonggang Fang, Patric Nezou, Abdel Karim Ajami, Dibakar Das, Shawn Kim, Yousi Lin, Rubayet Shafin, Binita Gupta, Jeongki Kim, Liangxiao Xin, Liuming Lu, Viger Pascal, Rojan Chitrakar | Assigned | Chunyu Hu | [8 empty] | 2022-07-18 17:04
10689 | Liangxiao Xin | Yes | 35.9.5 | 512 | 47 | T | 35.9.5 | 512.47 | How does a R-TWT member STA prioritize the transmission of R-TWT UL TIDs in a non-trigger-enabled R-TWT SP? The TIDs are classified by UPs and stilll use different EDCAFs to transmit during R-TWT SPs. | The R-TWT member STA can use any EDCAF to obtain a TXOP during the R-TWT SP and transmits the frames of R-TWT UL TIDs from any AC during the TXOP | MAC |  | Volunteers: Yonggang Fang, Patric Nezou, Abdel Karim Ajami, Dibakar Das, Shawn Kim, Yousi Lin, Rubayet Shafin, Binita Gupta, Jeongki Kim, Liangxiao Xin, Liuming Lu, Viger Pascal, Rojan Chitrakar | Assigned | Chunyu Hu | [8 empty] | 2022-07-18 17:04
10690 | Liangxiao Xin | Yes | 35.9.5 | 512 | 44 | T | 35.9.5 | 512.44 | Can a R-TWT TID be shared by latency sensitive traffic and regular traffic? If so, how to prevent regular traffic is mapped to the R-TWT TID | Once a TID is a R-TWT TID of any R-TWT, that TID can only be used to transmit latency sensitive traffic | MAC |  | Volunteers: Yonggang Fang, Patric Nezou, Abdel Karim Ajami, Dibakar Das, Shawn Kim, Rubayet Shafin, Binita Gupta, Jeongki Kim, Liangxiao Xin, Liuming Lu, Viger Pascal, Rojan Chitrakar | Assigned | Chunyu Hu | [8 empty] | 2022-07-18 17:04
10691 | Liangxiao Xin | Yes | 35.9.5 | 512 | 44 | T | 35.9.5 | 512.44 | Can a R-TWT TID be shared by mulitple SCS traffic streams? | A R-TWT TID can only be shared by mulitple SCS traffic stream with the same delay bound | MAC |  | Volunteers: Yonggang Fang, Patric Nezou, Abdel Karim Ajami, Dibakar Das, Shawn Kim, Duncan Ho, Rubayet Shafin, Binita Gupta, Jeongki Kim, Liangxiao Xin, Liuming Lu, Viger Pascal, Rojan Chitrakar | Assigned | Chunyu Hu | [8 empty] | 2022-07-18 17:04
10692 | Liangxiao Xin | Yes | 35.9.5 | 512 | 44 | T | 35.9.5 | 512.44 | There is no mechanism for AP to know the buffer status of a R-TWT TID. | need a mechanism such as BSR to report the buffer status of each TID | MAC |  | Volunteers: Yonggang Fang, Patric Nezou, Abdel Karim Ajami, Dibakar Das, Shawn Kim, Rubayet Shafin, Binita Gupta, Jeongki Kim, Liangxiao Xin, Liuming Lu, Viger Pascal, Rojan Chitrakar, Pascal Viger | Assigned | Chunyu Hu | [8 empty] | 2022-07-18 17:13
10693 | Liangxiao Xin | Yes | 35.9 | 510 | 51 | T | 35.9 | 510.51 | It is possible that all the traffic of R-TWT TIDs is transmitted before the scheduled end time of the R-TWT SP, then the R-TWT SP should be terminated. | add a mechanism to terminate a R-TWT SP when all the traffic of R-TWT TIDs is transmitted | MAC |  | Volunteers: Yonggang Fang, Patric Nezou, Abdel Karim Ajami, Dibakar Das, Shawn Kim, Rubayet Shafin, Binita Gupta, Jeongki Kim, Liangxiao Xin, Liuming Lu, Viger Pascal, Rojan Chitrakar | Assigned | Chunyu Hu | [8 empty] | 2022-07-18 17:05
10694 | Liangxiao Xin | Yes | 35.9.4.1 | 512 | 12 | T | 35.9.4.1 | 512.12 | It is low efficient that a R-TWT member STA ends its TXOP before the start time of the R-TWT SP. | A R-TWT member STA can continue its TXOP at the start time of the R-TWT SP if the R-TWT member STA transmits the traffic of R-TWT TIDs during the TXOP after the R-TWT SP starts | MAC |  | Volunteers: Yonggang Fang, Patric Nezou, Abdel Karim Ajami, Dibakar Das, Shawn Kim, Rubayet Shafin, Binita Gupta, Jeongki Kim, Liangxiao Xin, Liuming Lu, Viger Pascal, Rojan Chitrakar | Assigned | Chunyu Hu | [8 empty] | 2022-07-18 17:05
10695 | Liangxiao Xin | Yes | 35.9.4.1 | 512 | 12 | T | 35.9.4.1 | 512.12 | When AP is the TXOP holder at the start time of the R-TWT SP but the AC of the TXOP is not for R-TWT TIDs, what happens? | AP should continue its TXOP but transmit the frames from R-TWT TIDs even if they are not from the primary AC during the current TXOP. | MAC |  | Volunteers: Yonggang Fang, Patric Nezou, Abdel Karim Ajami, Dibakar Das, Shawn Kim, Yousi Lin, Rubayet Shafin, Binita Gupta, Jeongki Kim, Liangxiao Xin, Liuming Lu, Viger Pascal, Rojan Chitrakar | Assigned | Chunyu Hu | [8 empty] | 2022-07-18 17:05
10696 | Liangxiao Xin | Yes | 35.9.4 | 512 | 7 | T | 35.9.4 | 512.07 | The current R-TWT design does not consider the interference from OBSS. Need a mechanism to give the R-TWT scheduling AP or member STA higher priority to acces channel compared with OBSS STAs. | Mulitple STAs can contend the channel together and share the obtained TXOP with the AP. Commenter will bring a contribution for the resolution of this CID. | MAC |  | Volunteers: Yonggang Fang, Patric Nezou, Abdel Karim Ajami, Dibakar Das, Shawn Kim, Rubayet Shafin, Binita Gupta, Jeongki Kim, Liangxiao Xin, Liuming Lu, Viger Pascal, Rojan Chitrakar | Assigned | Chunyu Hu | [8 empty] | 2022-07-18 17:05
10697 | Liangxiao Xin | Yes | 35.9.4 | 512 | 7 | T | 35.9.4 | 512.07 | Should give higher priority of member STAs and scheduling AP to gain the channel access during R-TWT SP compared with OBSS STAs. | A backoff procedure with higher priority needs to be added. Commenter will bring a contribution for the resolution of this CID | MAC |  | Volunteers: Yonggang Fang, Patric Nezou, Abdel Karim Ajami, Dibakar Das, Shawn Kim, Rubayet Shafin, Binita Gupta, Jeongki Kim, Liangxiao Xin, Liuming Lu, Viger Pascal, Rojan Chitrakar | Assigned | Chunyu Hu | [8 empty] | 2022-07-18 17:05
10698 | Liangxiao Xin | Yes | 35.9.5 | 512 | 53 | T | 35.9.5 | 512.53 | The R-TWT can be destroyed easily by the STAs not supporting R-TWT. It is important to have as many STAs supporting R-TWT as possible in the BSS to have better performance of R-TWT. However, it is not easy to convince a STA to support R-TWT feature if it does not have latency sensitive traffic to transmit. | Add a note that if R-TWT scheduling AP schedule the transmissions of the traffic that is not from R-TWT TIDs during a R-TWT SP, then it should first schedule for the STAs supporting R-TWT then the STAs not supporting R-TWT. | MAC |  | Volunteers: Yonggang Fang, Patric Nezou, Abdel Karim Ajami, Dibakar Das, Shawn Kim, Rubayet Shafin, Binita Gupta, Jeongki Kim, Liangxiao Xin, Liuming Lu, Viger Pascal, Rojan Chitrakar | Assigned | Chunyu Hu | [8 empty] | 2022-07-18 17:05
10699 | Liangxiao Xin | Yes | 35.9.4.1 | 512 | 12 | T | 35.9.4.1 | 512.12 | Mulitple member STAs will contend the channel during first few TUs of a R-TWT SP, which cause the high probability of collision | need a mechanism to avoid the collision. Commenter will bring a contribution for the resolution of this CID | MAC |  | Volunteers: Yonggang Fang, Patric Nezou, Abdel Karim Ajami, Dibakar Das, Shawn Kim, Rubayet Shafin, Binita Gupta, Jeongki Kim, Liangxiao Xin, Liuming Lu, Viger Pascal, Rojan Chitrakar | Assigned | Chunyu Hu | [8 empty] | 2022-07-18 17:05
10700 | Liangxiao Xin | Yes | 35.17.2.2.1 | 535 | 8 | E | 35.17.2.2.1 | 535.08 | Figure 35-37 should be moved to Subcaluse 11 | As comment | MAC |  | Volunteers: Yonggang Fang | Assigned | Subir Das | [8 empty] | 2022-07-15 19:06
10701 | Liangxiao Xin | Yes | 35.17.3.1 | 539 | 28 | T | 35.17.3.1 | 539.28 | Do we need a mechanism to differentiate EPCS traffic from regular traffic at MAC layer? If so, SCS setup can be reused. | As comment | MAC |  | Volunteers: Subir Das, John Wullert, Liangxiao Xin Rubayet Shafin, Atsushi Shirakawa | Assigned | Yonggang Fang | [8 empty] | 2022-07-14 15:23
10702 | Liangxiao Xin | Yes | 35.17.3.2 | 539 | 36 | T | 35.17.3.2 | 539.36 | It is not clear how to provide prioritized access for EPCS traffic using EPCS EDCA parameters. How EPCS EDCA parameters gives higher priority than regular EDCA parameter of AC_VO? | Commenter will bring a contribution for the resolution of this CID | MAC |  | Volunteers: Subir Das, John Wullert, Liangxiao Xin Rubayet Shafin, Atsushi Shirakawa | Assigned | Yonggang Fang | [8 empty] | 2022-07-14 15:23
10703 | Liangxiao Xin | Yes | 9.4.2.316 | 254 | 15 | T | 9.4.2.316 | 254.15 | No peak data rate is defined in the element. The mean data rate, the peak data rate, and the burst size are the parameters of the token bucket model, which provides standard terminology for describing the behavior of a traffic source. | Please add the definition of peak data rate and add the peak data rate field in the element | MAC |  | Volunteers: Binita Gupta, Pascal Viger | Assigned | Duncan Ho | [8 empty] | 2022-07-14 15:16
10704 | Liangxiao Xin | Yes | 9.4.2.316 | 254 | 59 | T | 9.4.2.316 | 254.59 | It is not clear how to use the MSDU Count Exponent field to compute the MSDU delivery ratio. | need an algorithm of calculating the MSDU delivery ratio | MAC |  | Volunteers: Binita Gupta, Pascal Viger | Assigned | Duncan Ho | [8 empty] | 2022-07-14 15:16
10705 | Liangxiao Xin | Yes | 9.4.2.316 | 251 | 47 | T | 9.4.2.316 | 251.47 | One purpose of QoS characteristics element is to help R-TWT schedule. However, there is no part for that. | add R-TWT request field in QoS Characteristic element to indicate whether SCS traffic stream requires R-TWT scheduling. Commenter will bring the contribution. | MAC |  |  | Assigned | Liangxiao Xin | [8 empty] | 2022-07-09 00:51
10706 | Liangxiao Xin | Yes | 35.3.16.4 | 454 | 19 | T | 35.3.16.4 | 454.19 | There is fairness issue between STR MLD and NSTR MLD when they contend the channel for transmitting to each other. When STR MLD gains the channel access and obtains a TXOP on one NSTR link, the NSTR MLD is not able to contend on the other NSTR link. Then, STR MLD will occupy the channel with another TXOP on the other NSTR link. If the second TXOP ends later than the first TXOP, STR MLD will win the competition again. It turns out that the NSTR MLD will not have a chance to access the channel until the AP MLD finishes its transmission on both links. | AP affiliated with an MLD has to end its TXOP before the end of the another TXOP obtained by another AP affiliated with the same MLD if those TXOPs on the two links are used to transmit to the STAs affiliated with a same non-AP MLD and the two links are the links of a NSTR link pair of the NSTR MLD. Commenter will bring the contribution. | MAC |  |  | Assigned | Liangxiao Xin | [8 empty] | 2022-07-07 15:38
10707 | Liangxiao Xin | Yes | 35.3.16.5 | 455 | 1 | T | 35.3.16.5 | 455.01 | In a case that an AP MLD transmits to a NSTR non-AP MLD, after the AP MLD accesses the channel on one NSTR link and reserves a TXOP of AC1, it is possible that the AP MLD accesses the channel on the other NSTR link and reserves a TXOP of AC2. The PPDU end time alignment cannot be achieved if the TXOP limit of AC2 is shorter than the remaining time of the ongoing PPDU transmission. | A method is needed to solve this issue | MAC |  |  | Assigned | Yongho Seok | [8 empty] | 2022-07-07 15:37
10708 | Liangxiao Xin | Yes | 10.23.2.2 | 297 | 47 | T | 10.23.2.2 | 297.47 | When NSTR MLD starts to receive a PPDU on one NSTR link, it takes time for the NSTR MLD recognizes whether it is the intended receiver of the PPDU. Before the NSTR MLD recognizes the recipient of the PPDU, should it contend and/or access the channel on the other NSTR link? | It may not access the channel when backoff counts down to zero in this case | MAC |  |  | Assigned | Gaurang Naik | [8 empty] | 2022-07-07 20:15
10709 | Liangxiao Xin | Yes | 35.3.16.5 | 455 | 1 | T | 35.3.16.5 | 455.01 | When NSTR MLD obtains a TXOP for transmitting to its AP MLD on one NSTR link, the AP MLD may also be contending the channel for transmitting to the NSTR MLD on the other NSTR link. | If the AP MLD gains the channel in this case, it may occupy the channel first and find a chance to share its TXOP with the NSTR MLD. Then, the NSTR MLD can achieve PPDU alignment on both links. | MAC |  |  | Assigned | Yongho Seok | [8 empty] | 2022-07-07 15:37
10710 | Liangxiao Xin | Yes | 9.2.4.6.4 | 122 | 44 | T | 9.2.4.6.4 | 122.44 | Letancy sensitive traffic requires to be transmitted before it is expired. However,there is no legancy information in BSR for the latency sensitive traffic. AP may schedule trigger-based transmission wihtout considering the legacy requirement. AP may schedule the trigger transmission after the latency sensitive traffic expires. | add expiration time in BSR for latency sensitive traffic | MAC |  | Volunteers: Liangxiao Xin, Pascal Viger | Assigned | Liangxiao Xin | [8 empty] | 2022-07-14 16:59
10711 | Liangxiao Xin | Yes | 9.2.4.6.4 | 122 | 44 | T | 9.2.4.6.4 | 122.44 | Before an AP initiates trigger-based TXOP sharing, it needs to know how long time it should share with the intended STAs. The current BSR can only report of bit size of the buffer. For Trigger-based UL transmission, AP could control the MCS of the transmission and calculate the length of TB PPDU. However, for P2P traffic, AP cannot control the MCS of the P2P traffic. | BSR should report the TXOP duration requested by the non-AP STA | MAC |  | Volunteers: Pascal Viger, Liangxiao Xin | Assigned | Dibakar Das | [8 empty] | 2022-07-15 19:17
10712 | Liangxiao Xin | Yes | 10.25 | 300 | 8 | T | 10.25 | 300.08 | When a STA receives the frames of latency sensitive traffic, it stores the frames in receive reordering buffer. In the current rule, the STA will not pass the frame to the upper layer if it is not in the first one in the buffer. It is possible that the STA stores the frame in the buffer but cannot pass it the upper layer before it is expires | The STA should pass the frame of frames of latency sensitive traffic in its receive reordering buffer before the frame expires even if it is not the first one in the buffer. The STA needs to know the remaining lifetime of the frames after it stores it in the receiver reordering buffer. Commenter will bring a contribution. | MAC |  |  | Assigned | Liangxiao Xin | [8 empty] | 2022-07-09 00:04
10713 | Liangxiao Xin | Yes | 35.5.16.4 | 454 | 21 | E | 35.5.16.4 | 454.21 | "A pair of links that is not indicated as an NSTR pair is an STR pair" sounds more like the definition of STR pair. However, this is a subcause of NSTR operation | change to "A pair of links that is not indicated as an STR pair is an NSTR pair" | MAC |  |  | Assigned | Yunbo Li | [8 empty] | 2022-07-07 15:59
10714 | Liangxiao Xin | Yes | 35.17.3.2 | 539 | 37 | T | 35.17.3.2 | 539.37 | For a STA supporting R-TWT but having ESCP enabled, should it end its TXOP before the start time of R-TWT SPs? | The STA may continue its TXOP at the start time of any R-TWT SPs if it is transmitting ESCP traffic | MAC |  | Volunteers: Subir Das, John Wullert, Liangxiao Xin Rubayet Shafin, Atsushi Shirakawa | Assigned | Yonggang Fang | [8 empty] | 2022-07-14 15:23
10715 | Liangxiao Xin | Yes | 35.2.1.2 | 399 | 57 | T | 35.2.1.2 | 399.57 | Other than allocating portion of the time within an obtained TXOP to an associated non-AP EHT STA, AP should also indicate the AC limitation for the scheduled non-AP EHT STA to use the allocated time. | Same as comment, the MU-RTS TXS trigger frame should carry the AC limitation information. | MAC |  | Volunteers: Abdel Karim Ajami, Patrice Nezou, Yanjun Sun | Assigned | Dibakar Das | [8 empty] | 2022-07-15 19:21
10716 | Liangxiao Xin | Yes | 35.1.14.6 | 458 | 4 | T | 35.1.14.6 | 458.04 | When using start time sync PPDUs medium access, an MLD shall wait for expiration of the largest number of backoff counters of STAs. This may cause long delay to start transmission of the PPDUs and may lead STA to loose its transmission opportunity. | Add a note: when a non-STR MLD invokes backoff procedures with the same CW on different links at the same time, it may generate one random value to initialize the backoff counters on those links. Commenter will bring the contribution. | MAC |  |  | Assigned | Liangxiao Xin | [8 empty] | 2022-07-07 15:54
10717 | Xiandong Dong | No | 35.3.6.2.1 | 425 | 52 | T | 35.3.6.2.1 | 425.52 | should the TIDs be mapped to the added links, please clarify | as in the comment | MAC |  | Volunteers: Pooya Monajemi, Po-Kai Huang, Abhishek Patil, Rojan Chitrakar, Liuming Lu | Assigned | Binita Gupta | [8 empty] | 2022-07-20 19:33
10718 | Xiandong Dong | No | 35.3.6.2.2 | 427 | 1 | T | 35.3.6.2.2 | 427.01 | what does the word "capabilities" mean, please clarify | as in the comment | MAC |  | Volunteers: Pooya Monajemi, Po-Kai Huang, Abhishek Patil, Rojan Chitrakar, Liuming Lu | Assigned | Binita Gupta | [8 empty] | 2022-07-20 19:33
10719 | Xiandong Dong | No | 35.8.2 | 509 | 49 | T | 35.8.2 | 509.49 | do we need to define the TWT tear down between an AP MLD and non-AP MLD, please clarify. | as in the comment | MAC |  | Volunteers: Rojan Chitrakar, Shawn Kim | Assigned | Ming Gan | [8 empty] | 2022-07-21 18:45
10720 | Xiandong Dong | No | 35.3.19.2 | 469 | 60 | T | 35.3.19.2 | 469.60 | what is the follow up behaviour of the NSTR mobile AP MLD if it reveives a probe request from a legacy STA on the nonprimary link, please clarify. | as in the comment | MAC |  | Volunteers: Morteza Mehrnoush, Gaurang Naik, Shawn Kim, Li-Hsiang Sun, Rubayet Shafin, Peshal Nayak | Assigned | kaiying Lu | [8 empty] | 2022-07-12 13:38
10721 | Xiandong Dong | No | 35.3.19.1 | 468 | 45 | T | 35.3.19.1 | 468.45 | is it needed to difine a mechnism wrt how does the NSTR mobile AP designate a link as primary link, if not, how does the non-AP MLD know it will not send probe request on nonprimary link, please clarify | as in the comment | MAC |  | Volunteers: Morteza Mehrnoush, Gaurang Naik, Shawn Kim, Li-Hsiang Sun, Rubayet Shafin, Peshal Nayak | Assigned | kaiying Lu | [8 empty] | 2022-07-12 13:38
10722 | Xiandong Dong | No | 35.3.6.2.1 | 425 | 53 | T | 35.3.6.2.1 | 425.53 | need to define a mechnism how does the Non-AP MLD that has already associated with the AP MLD make multilink setup with the new added links. | as in the comment | MAC |  | Volunteers: Pooya Monajemi, Po-Kai Huang, Abhishek Patil, Rojan Chitrakar, Liuming Lu | Assigned | Binita Gupta | [8 empty] | 2022-07-20 19:33
10723 | JUNG HOON SUH | Yes | 36.3.12.8.4 | 675 | 25 | T | 36.3.12.8.4 | 675.25 | "If the Beamformed field in EHT-SIG of an EHT sounding NDP is 1, then the receiver of the EHT sounding NDP should not perform channel smoothing when generating the compressed beamforming feedback report", if the EHT-LTF of the NDP frame is 2x-LTF then, the interpolation which is a kind of a smoothing is necessary to obtain the channel estimation for all the tones, in this case, Beamformed field is set to zero? We need further explanation. | Beamformed field set to 1 case needs more accurate description to accommodate the 2x-LTF case | PHY |  |  | Assigned | Jian Yu | [8 empty] | 2022-07-09 01:53
10724 | JUNG HOON SUH | Yes | 9.3.1.22.1 | 144 | 40 | T | 9.3.1.22.1 | 144.40 | in Table 9-45a, how is B54-B55-B39 0-0-1 different from 1-0-1? Need explanation? | There is no description for B54-B55-B39 0-0-1 case in the D2.0. Could you add one sentence of description for this case? | Joint |  | Volunteers: Hanqing Lou, Kazi Huq | Resolution approved | Yanjun Sun | 22/0992r0 | V | REVISED This is a question instead of a technical issue. For better clarity, an example has been added for the 0-0-1 case to answer the question. Tgbe editor please implement changes as shown in doc 11-22/0992r0 (https://mentor.ieee.org/802.11/dcn/22/11-22-0992-00) tagged as #10724 |  | 409 | I | 2.1 |  | 2022-07-16 13:23
10725 | JUNG HOON SUH | Yes | 9.3.1.19 | 143 | 8 | T | 9.3.1.19 | 143.08 | In an EHT NDP Announcement frame with a single STA Info field, the RA is an individual address and the Nc index subfield is reserved. The Nc index subfield has been there in NDPA since HT/VHT (single user NDPA case), it is weird to make it Reserved. The Nc can be simply superseded in the MIMO Control field by the BFee. We do not have to make it Reserved. | Keep the Nc subfield there | Joint |  |  | Assigned | JINYOUNG CHUN | [8 empty] | 2022-07-11 12:56
10726 | Insun Jang | Yes | 35.2.1.2.3 | 402 | 29 | T | 35.2.1.2.3 | 402.29 | During an allociated time for a non-AP STA addressed by MU-RTS TXS, P2P responder (i.e., the receiver of the non-AP STA) may not transmit any frame due to NAV set by AP or the non-AP STA. We need to define protection rules to enable the transmission | As in the comment | MAC |  | Volunteers: Greg Geonjung Ko, Abdel Karim Ajami, Patrice Nezou, Pei Zhou, Yanjun Sun | Assigned | Dibakar Das | [8 empty] | 2022-07-15 19:21
10727 | Insun Jang | Yes | 35.2.1.2 | 399 | 52 | T | 35.2.1.2 | 399.52 | Non-AP STA supporting TXOP sharing needs to deliver its resource requirements of P2P (e.g., BW, required time) to AP by using a mechiansm (e.g., A-control) | As in the comment, we need to design a mechanism where a non-AP STA transmits its resource requirements of P2P to AP | MAC |  | Volunteers: Abdel Karim Ajami, Patrice Nezou, Pei Zhou, Greg Geonjung Ko | Assigned | Yunbo Li | [8 empty] | 2022-07-16 13:44
10728 | Insun Jang | Yes | 35.3.5.1 | 421 | 19 | T | 35.3.5.1 | 421.19 | "the requested link(s)" may be misleading. It should be non-AP STA not link in terms of the capabilities and operational parameters | As in the comment | MAC |  | Volunteers: Abhishek Patil, Insun Jang, Pooya Monajemi | Ready for motion | Po-Kai Huang | 22/1054r3 | V | REVISED We resive the sentence to emphasize that the capabilities and parameters are for the non-AP STAs. TGbe editor to make the changes shown in 11-22/1054r3 (https://mentor.ieee.org/802.11/dcn/22/11-22-1054-03) under all headings that include CID 10728 | Yes |  | I | 2.2 |  | 2022-07-30 17:15
10729 | Insun Jang | Yes | 35.3.12.6 | 445 | 1 | T | 35.3.12.6 | 445.01 | We should describe the operation in terms of Listen Interval when an AP with maximum Beacon Interval is removed | As in the comment | MAC |  |  | Resolution approved | Ming Gan | 22/1045r3 | V | REVISED The value of Listen Interval field is in units of the maximum value of beacon intervals corresponding to the requested links indicated in the Association Request frame. This unit is just used to calculate the value of Listen Interval field at the AP side, but the requested value of the Listen Interval field is determined by the demand of power save at the non-AP STA side and will not be changed after ML setup even if one AP is removed later. A note is added to clarify this. TGbe editor to make the changes shown in 22/1045r3 (https://mentor.ieee.org/802.11/dcn/22/11-22-1045-03) under all headings that include CID 12072. |  | 411 | N |  | This CID is implemented by CID 10729. | 2022-07-16 17:31
10730 | Insun Jang | Yes | 35.3.10 | 434 | 14 | T | 35.3.10 | 434.14 | Not consistent with the rules defined in 35.3.4.4 (Multi-Link element usage rules in the context of discovery). Which elements are applied to All Includes Updates? This paragraph is saying "critical update that generated a change to the value carried in the BSS Parameters Change Count subfield". Basically, BPCC change happens when a critical update occurs to the operational parameters for that AP as defined in 11.2.3.15 (TIM Broadcast), but that rule is currently limited to elements listed in 35.3.11 (Multi-link procedures for channel switching, extended channel switching, and channel quieting) to be inlcuded in Beacon. Need to clarify. (At least we need NOTE) | As in the comment | MAC |  | Volunteers: Abhishek Patil | Assigned | Ming Gan | [8 empty] | 2022-07-21 18:49
10731 | Insun Jang | Yes | 35.9.4.1 | 512 | 12 | T | 35.9.4.1 | 512.12 | Before the upcoming rTWT if a STA as its member is delivering the traffic corresonding to TID neogiated during rTWT setup, it should not end its TXOP. | As in the comment, the exception case should be considered | MAC |  | Volunteers: Yonggang Fang, Patric Nezou, Abdel Karim Ajami, Dibakar Das, Shawn Kim, Rubayet Shafin, Binita Gupta, Jeongki Kim, Liangxiao Xin, Liuming Lu, Viger Pascal, Rojan Chitrakar | Assigned | Chunyu Hu | [8 empty] | 2022-07-18 17:05
10732 | Insun Jang | Yes | 35.9.4.2 | 512 | 41 | T | 35.9.4.2 | 512.41 | How can non-AP EHT STAs, which does not support rTWT, differentiate any existing quite interval is overalpping or not? If they don't understand rTWT parameters, we need to handle how it can work | As in the comment | MAC |  | Volunteers: Yonggang Fang, Patric Nezou, Abdel Karim Ajami, Dibakar Das, Shawn Kim, Rubayet Shafin, Binita Gupta, Jeongki Kim, Liangxiao Xin, Liuming Lu, Viger Pascal, Rojan Chitrakar | Assigned | Chunyu Hu | [8 empty] | 2022-07-18 17:05
10733 | Insun Jang | Yes | 35.9.3 | 511 | 56 | T | 35.9.3 | 511.56 | The use of TWT Information frame for rTWT is missing It would enable suspend or resume rTWT SPs similar to broadcast TWT | As in the comment, we need to handle how to use TWT information frame for rTWT | MAC |  | Volunteers: Yonggang Fang, Patric Nezou, Abdel Karim Ajami, Dibakar Das, Shawn Kim, Rubayet Shafin, Binita Gupta, Jeongki Kim, Liangxiao Xin, Liuming Lu, Viger Pascal, Rojan Chitrakar | Assigned | Chunyu Hu | [8 empty] | 2022-07-18 17:05
10734 | Insun Jang | Yes | 35.3.5.4 | 424 | 20 | T | 35.3.5.4 | 424.20 | Requirements for several fields in the Common info field of the Basic ML IE carried in the (Re)Association Request frame are missing | As in the comment, desciptions for missing parts needs to be added | MAC |  | Volunteers: Abhishek Patil | Assigned | Insun Jang | [8 empty] | 2022-07-14 14:56
10735 | Insun Jang | Yes | 35.3.5.4 | 424 | 20 | T | 35.3.5.4 | 424.20 | Requirements for several fields in the Common info field of the Basic ML IE carried in the (Re)Association Response frame are missing | As in the comment, desciptions for missing parts needs to be added | MAC |  | Volunteers: Abhishek Patil | Assigned | Insun Jang | [8 empty] | 2022-07-14 14:56
10736 | Insun Jang | Yes | 35.3.2.1 | 406 | 21 | T | 35.3.2.1 | 406.21 | In addition to this case, in Basic ML IE a STA affiliated with an MLD (corresponding to TxBSSID) may include a complete or partial profile of a STA affiliated with the same MLD as a nonTXBSSID (in the same MBSSID set as the TxBSSID). | As in the comment, we need to add the case of ML probe request/response for NonTxBSSID throughout 35.3.2 | MAC |  | Volunteers: Takuhiro Sato, Liuming Lu | Assigned | Abhishek Patil | [8 empty] | 2022-07-20 19:30
10737 | Insun Jang | Yes | 35.3.10 | 435 | 51 | T | 35.3.10 | 435.51 | When we use ML probe request and response to retrieve critical update information, it is efficient to obtain the critical updates only which happened based on BPCC instead of complete profile. | As in the comment, we need to enhance ML probe request and response to obtain critical updates only which happened based on BPCC | MAC |  | Volunteers: Abhishek Patil | Assigned | Ming Gan | [8 empty] | 2022-07-21 18:49
10738 | Song-Haur An | Yes | 9.2.4.6.1 | 121 | 49 | T | 9.2.4.6.1 | 121.49 | The acronym TXS in "MU-RTS TXS Trigger frame" is not defined. The instance herein is the first of numerous appearances throughout this amendment. Table 9-17 does not seem to provide the definition of MU-RTS TXS Trigger frame. Instead, P169L40 does. | Please provide the correct pointer to the definition of "MU-RTS TXS Trigger frame." Add TXS to the acronym table. | MAC |  |  | Assigned | Dibakar Das | [8 empty] | 2022-07-11 13:04
10739 | Song-Haur An | Yes | 36.2.2 | 549 | 45 | T | 36.2.2 | 549.45 | EXPANSION_MAT is a TXVECTOR parameter but PSDU_LENGTH is not. | Change PSDU_LENGTH to APEP_LENGTH which is the corresponding parameter in TXVECTOR. | PHY |  |  | Assigned | Bo Sun | [8 empty] | 2022-07-09 01:41
10740 | Song-Haur An | Yes | 36.2.2 | 552 | 47 | T | 36.2.2 | 552.47 | Cannot find more details in subclause 35.12.5 as suggested by "See 35.12.5 (INACTIVE_SUBCHANNELS) for details." | Please remove this sentence or enhance subclause 35.12.5 if there are any additional useful details. | PHY |  |  | Assigned | Bo Sun | [8 empty] | 2022-07-09 01:41
10741 | Song-Haur An | Yes | 36.2.2 | 555 | 19 | E | 36.2.2 | 555.19 | Missing "I" from "Indicates." | As in comment | PHY |  |  | Assigned | Bo Sun | [8 empty] | 2022-07-09 01:41
10742 | Song-Haur An | Yes | 36.3.11.4 | 636 | 38 | T | 36.3.11.4 | 636.38 | Having implementation dependent parameters in the air interface is not appropriate. | Please clarify "implementation dependent" and revise to show valid air interface specification. Suggest using one of the examples. | PHY |  |  | Assigned | Yan Zhang | [8 empty] | 2022-07-09 01:43
10743 | Song-Haur An | Yes | 36.3.12.3 | 638 | 48 | T | 36.3.12.3 | 638.48 | Equation (36-10) is about EHT TB PPDU. Eta_pre-EHT should be 1 for EHT MU PPDU. | Clarify the eta_pre-EHT value in EHT TB PPDU vs. EHT MU PPDU. The annotation should be applied to the eta_pre-EHT shown in L-LTF, L-SIG, and L-RSIG as well. | PHY |  |  | Assigned | Dong Guk Lim | [8 empty] | 2022-07-09 01:46
10744 | Song-Haur An | Yes | 36.3.12.7.2 | 642 | 20 | E | 36.3.12.7.2 | 642.20 | The bit content in the version independent field may change in different versions such as PHY Version Identifier field. | suggest change from "bits" to "fields" in th phrase "... version independent bits followed by version dependent bits..." And, if agreed, change B0-B19 to B3-B19 on P643L14, and preferably add the clarification on "version (in)dependent bits" vs. "version (in)dependent field." | PHY |  | Volunteers: Alice Chen | Assigned | Sameer Vermani, Mahmoud Kamel | [8 empty] | 2022-07-14 16:29
10745 | Song-Haur An | Yes | 36.3.12.7.2 | 646 | 7 | T | 36.3.12.7.2 | 646.07 | Since "Number of EHT-SIG Symbols" is an air interface parameter (a field in U-SIG of an EHT MU PPDU), it's preferred to have an equation to ensure no ambiguity for air interface. | Please add an equation to show how "Number of EHT-SIG Symbols" is calculated. | PHY |  | Volunteers: Alice Chen | Assigned | Sameer Vermani, Mahmoud Kamel | [8 empty] | 2022-07-14 16:29
10746 | Song-Haur An | Yes | 36.3.12.8.2 | 658 | 14 | T | 36.3.12.8.2 | 658.14 | "The EHT-SIG content channels per 80 MHz are allowed to carry different information ..." sounds an open statement. In fact, "different information" in different 80 MHz subblock shall not alter the resource allocations required by the user traffic per PPDU. | Suggest change to "The EHT-SIG content channels per 80 MHz may carry different RU allocation indices while maintaining the resouce allocations unaltered ...'" | PHY |  | Volunteers: Dongguk Lim | Assigned | Jian Yu | [8 empty] | 2022-07-11 13:30
10747 | Song-Haur An | Yes | 36.3.12.8.2 | 658 | 15 | E | 36.3.12.8.2 | 658.15 | The word "and" in the sentence "The EHT-SIG field of an EHT MU PPDU sent to a single user and the EHT-SIG field of an EHT sounding NDP contains ..." should be changed to "or." | As in comment | PHY |  | Volunteers: Dongguk Lim | Assigned | Jian Yu | [8 empty] | 2022-07-11 13:30
10748 | Song-Haur An | Yes | 36.3.12.8.2 | 664 | 30 | T | 36.3.12.8.2 | 664.30 | This paragraph and the following several paragraphs seem to convey different messages as defined in Table 36-34. For axample, any one RU Allocation value between 192 and 255 can refer to a 3x996+484 MRU accoding to the table. | Please clarify the ambigity pointed out in the comment. | PHY |  | Volunteers: Dongguk Lim | Assigned | Jian Yu | [8 empty] | 2022-07-11 13:30
10749 | Song-Haur An | Yes | 36.3.12.8.3 | 669 | 44 | E | 36.3.12.8.3 | 669.44 | Change "no users are allocated to it" to "no user is allocated to it." | As in comment | PHY |  |  | Assigned | Jian Yu | [8 empty] | 2022-07-09 01:53
10750 | Song-Haur An | Yes | 36.3.12.8.4 | 673 | 20 | T | 36.3.12.8.4 | 673.20 | "Other values are Validate if dot11..." seems confusing in this case, because all values n is valid for the subfield. | Please remove the sentence or clarify what other values are meant. | PHY |  |  | Assigned | Jian Yu | [8 empty] | 2022-07-09 01:53
10751 | Song-Haur An | Yes | 36.3.12.8.5 | 676 | 21 | T | 36.3.12.8.5 | 676.21 | Table 36-38 is for non-OFDMA transmission that is MU-MIMO. It seems odd to include the non-MU-MIMO option in the description. | Please clarify it or remove the non-MU-MIMO option from the description. | PHY |  |  | Assigned | Jian Yu | [8 empty] | 2022-07-09 01:53
10752 | Song-Haur An | Yes | 36.3.12.8.5 | 681 | 18 | T | 36.3.12.8.5 | 681.18 | Size greater than 242 subcarriers should include MRU. | Please add "or MRU" following "an RU." | PHY |  |  | Assigned | Jian Yu | [8 empty] | 2022-07-09 01:53
10753 | Song-Haur An | Yes | 36.3.12.8.5 | 681 | 45 | T | 36.3.12.8.5 | 681.45 | For consistency, need to specify the reserved fields in this table to either Validate or Disregard. | As in comment | PHY |  |  | Assigned | Jian Yu | [8 empty] | 2022-07-09 01:53
10754 | Song-Haur An | Yes | 36.3.12.8.6 | 684 | 27 | E | 36.3.12.8.6 | 684.27 | The supscript l has been defined as i_80FS in P655L15. | Unify the notation for the same definition. | PHY |  | Volunteers: Lei Huang | Assigned | Jian Yu | [8 empty] | 2022-07-11 13:32
10755 | Song-Haur An | Yes | 36.3.12.8.6 | 685 | 21 | E | 36.3.12.8.6 | 685.21 | "Multiple users" should be put to the same indent level as the first part of the phrase. | As in comment | PHY |  | Volunteers: Lei Huang | Assigned | Jian Yu | [8 empty] | 2022-07-11 13:32
10756 | Song-Haur An | Yes | 36.3.12.8.6 | 685 | 27 | E | 36.3.12.8.6 | 685.27 | "user or EHT sounding NDP" should be put to the same indent level as the first part of the phrase. | As in comment | PHY |  | Volunteers: Lei Huang | Assigned | Jian Yu | [8 empty] | 2022-07-11 13:32
10757 | Song-Haur An | Yes | 36.3.12.8.6 | 686 | 56 | T | 36.3.12.8.6 | 686.56 | The phrase "according to Equation (36-24)" seems odd because the equation does not elaborate the content channel issue. In fact, the equation is the result of expressing the content channel design. The same comment applies to the repeated occurrence on P687L53. | Remove "Equation (36-24) and" or provide more specific clarification. | PHY |  | Volunteers: Lei Huang | Assigned | Jian Yu | [8 empty] | 2022-07-11 13:32
10758 | Song-Haur An | Yes | 36.3.12.9 | 692 | 54 | T | 36.3.12.9 | 692.54 | The M notation is not defined up to this point although it is defined in Equation (27-22). For better readability, a pointer is needed. | Add "where M is defined in Equation (27-22)." immediately following Equation (36-29). | PHY |  |  | Resolution approved | Eunsung Park | 22/1031r1 | V | REVISED TGbe editor to make the changes shown in 11-22/1031r1 (https://mentor.ieee.org/802.11/dcn/22/11-22-1031-01). |  | 407 | I | 2.1 |  | 2022-07-15 02:49
10759 | Song-Haur An | Yes | 36.3.12.10 | 701 | 46 | E | 36.3.12.10 | 701.46 | The subscript of alpha should be r. | As in comment | PHY |  |  | Assigned | CHENCHEN LIU | [8 empty] | 2022-07-09 01:45
10760 | Song-Haur An | Yes | 36.3.12.10 | 702 | 33 | T | 36.3.12.10 | 702.33 | Need "or MRU" to follow "RU." | As in comment | PHY |  |  | Assigned | CHENCHEN LIU | [8 empty] | 2022-07-09 01:45
10761 | Song-Haur An | Yes | 36.3.13.8 | 721 | 12 | E | 36.3.13.8 | 721.12 | N_RU_or_MRU is not defined. It can be replaced by N_RU according to the definition in Table 36-23. The same notation also appears on P721L49 and P722L22. | As in comment | PHY |  |  | Assigned | Jianhan Liu | [8 empty] | 2022-07-09 02:08
10762 | Song-Haur An | Yes | Annex Z | 858 | 35 | E | Annex Z | 858.35 | The SS index under RU or MRU sometines starts with 0 as SS0 and sometimes starts as SS1. | Please clarify the rationale or unify them throughout the annex examples. | PHY |  |  | Resolution approved | Jian Yu | 22/1044r2 | V | REVISED 802.11ax-2021 uses SS0 as a start. It would be good that 802.11be follows 802.11ax. Instructions to the editor: Please change “SS1” in page 852 line 35 to “SS0”, change “SS2” in page 852 line 38 to “SS1”. Please change “SS1” in page 854 line 10 to “SS0”, change “SS2” in page 852 line 12 to “SS1”, change “SS3” in page 854 line 14 to “SS2”, change “SS4” in page 852 line 16 to “SS3”. Please change “SS1” in page 862 line 24 to “SS0”, change “SS2” in page 862 line 26 to “SS1”, change “SS3” in page 862 line 28 to “SS2”, change “SS4” in page 862 line 30 to “SS3”. Please change “SS1” in page 863 line 56 to “SS0”, change “SS2” in page 863 line 58 to “SS1”. Please change “SS2” in page 865 line 15 to “SS1”. |  | 408 | I | 2.1 |  | 2022-07-15 20:37
10763 | Song-Haur An | Yes | Annex Z | 862 | 11 | T | Annex Z | 862.11 | "Number of Non-OFDMA Users" is not part of the U_SIG Overflow according to Figure 36-36. | Remove the "Number of Non-OFDMA Users" row from the table or modify the title to reflect the addition of Number of Non-OFDMA Users . This change is applied to Table Z-31 on P863 as well. | PHY |  |  | Resolution approved | Jian Yu | 22/1044r2 | V | REVISED Agreed with the commenter that Number of Non-OFDMA Users is not part of U-SIG overflow. But the information is needed for the example. Instructions to the editor: Please add “and number of non-OFMDA users” after “U-SIG overflow” at Page 861 line 54. Please add “and number of non-OFMDA users” after “U-SIG overflow” at Page 863 line 29. |  | 408 | I | 2.1 |  | 2022-07-15 20:37
10764 | Song-Haur An | Yes | Annex Z | 868 | 5 | T | Annex Z | 868.05 | []-242-484 MRU 1 appears in the lower 80 MHz and 484-242-[] MRU 8 appears in the upper 80 MHz, even though the RU Allocation value is the same for either 80 MHz frequency subblock. Having these two MRUs in the same table is confusing. | Add a note to point out that the i_80FS issue (defined in P655L15) may affect the MRU index (with the same RU Allocation value specified in the content channels) below the table or list both lower and upper 80 MHz frequency subband separately. When the latter is adopted, need to care about the correct MRU index in each i_80FS. Only the index from the corresponding i_80FS is used. | PHY |  |  | Assigned | Jian Yu | [8 empty] | 2022-07-06 01:18
10765 | Song-Haur An | Yes | Annex Z | 868 | 22 | T | Annex Z | 868.22 | "In this example, STAs 1441-1445 are operating on the primary 80 MHz channel, which is the lower 80 MHz. The User field for STA 1443 is in content channel ..... No User fields exist in the upper 80 MHz." is not what Table Z-40 shows. | Please clarify and correct it if agreed. | PHY |  |  | Assigned | Jian Yu | [8 empty] | 2022-07-06 01:18
10766 | Bo Sun | Yes | 36.2.2 | 548 | 45 | T | 36.2.2 | 548.45 | The parameter "EHT_PPDU_TYPE" is not presented if FORMAT is not EHT_MU or EHT_TB. | Add a new entry for the parameter "EHT_PPDU_TYPE" to clarify the parameter is not present otherwise | PHY |  |  | Assigned | Bo Sun | [8 empty] | 2022-07-09 01:41
10767 | Chien-Fang Hsu | Yes | 35.3.22 | 476 | 54 | T | 35.3.22 | 476.54 | When an EHT STA establishes an SCS stream, an SCSID is also generated. The stream may share a TID with other streams or other traffic from the EHT AP. On the EHT STA side, there is no way to differentiate multiple traffic streams (SCS or non-SCS) because they are sharing the TID. This may cause the head-of-line blocking problem delaying the SCS stream requiring higher QoS. | Adding signaling of the SCSID to the MSDU (A-MSDU) carrying the SCS stream while some other streams are sharing the same TID so that the receiver can do traffic prioritation accordingly. | MAC |  | Volunteers: Thomas Handte, Abdel Karim Ajami, Binita Gupta, Liuming Lu | Assigned | Dibakar Das | [8 empty] | 2022-07-15 20:24
10768 | Chien-Fang Hsu | Yes | 35.3.22 | 477 | 23 | T | 35.3.22 | 477.23 | Whiling negotiating the SCS, in additon to carrying the QoS requirements, the STA shall be able to carry other signaling such as TID sharing policy so that AP can accommodate the SCS request accordingly. Such policy indicator can the help AP to arrange the TID mapping and to choose satisfying the SCS request or rejecting the request. | Adding signaling to indicate the TID sharing policy in the SCS request frame. The signaling can indicate either that the SCS stream does not intend to share the TID with other SCS/non-SCS streams or that the SCS stream can accept the TID sharing, and provide more information of what the sharing policy it wants. AP may reject the SCS request if it cannot satisfying the TID sharing request. | MAC |  | Volunteers: Thomas Handte, Abdel Karim Ajami, Binita Gupta, Liuming Lu | Assigned | Dibakar Das | [8 empty] | 2022-07-15 20:24
10769 | Chien-Fang Hsu | No | 35.8.2 | 509 | 49 | T | 35.8.2 | 509.49 | The iTWT procedure allows multiple TWT setup on different links. The tear-down procedure should have similar procedures by adding the link bitmap. | Complete the multi-link iTWT teardown procedures so that multiple iTWT teardown on different links can be done by similar procedures as the setup | MAC |  | Volunteers: Rojan Chitrakar, Shawn Kim | Assigned | Ming Gan | [8 empty] | 2022-07-21 18:45
10770 | Chien-Fang Hsu | Yes | 35.3.2.2 | 408 | 6 | T | 35.3.2.2 | 408.06 | The Non-Inheritance element uses Element ID List and Element ID Extension List to identify the element. However, when there are multiple vendor specific elements that cannot be inherited, the Non-Inheritance element cannot specify the case. A way to indicate multiple non-Inheritance vendor specific elements is required. | Modify the current Non-Inheritance element or add a new element to indicate elements having the same element ID and element ID extension but having different other identifiers such as the Organization Identifier in Vendor Specific element so that there can be multiple non-inheritant Vendor specifc elements. | MAC |  | Volunteers: Takuhiro Sato | Resolution approved | Abhishek Patil | 22/1003r4 | J | REJECTED The text on P409L37-L50 handles the case of Vendor Specific IEs being different for the reporting STA and the reported STA. See example in NOTE 1. |  | 406 | N |  |  | 2022-07-18 15:52
10771 | Chien-Fang Hsu | Yes | 35.3.6.2.1 | 425 | 53 | T | 35.3.6.2.1 | 425.53 | Since An AP MLD may add new affiliated APs anytime, the capability to add new APs shall be announced in the beacon or probe response so that during the association, the non-AP MLD may allocate certain resources accordingly in advance. Such signaling may improve the link adding process on the non-AP MLD side to avoid reassociation. | Add the signaling in the beacon or probe response that the MLD AP is capable of adding another affiliated AP in the future so that the non-AP MLD can pre-allocate certain resources for the new AP to avoid reassociation. The signaling should contain the number of the AP to be added and optional new AP information. | MAC |  | Volunteers: Pooya Monajemi, Po-Kai Huang, Abhishek Patil, Rojan Chitrakar, Liuming Lu | Assigned | Binita Gupta | [8 empty] | 2022-07-20 19:33
10772 | Chien-Fang Hsu | Yes | 35.3.6.2.1 | 425 | 53 | T | 35.3.6.2.1 | 425.53 | If AP MLD is capable of adding new AP in the future, on the client side, it is helpful to know if the non-AP MLD is also capable of setting up new links when AP MLD adds a new link. It may prevent non-AP MLD's reassociation process. | Add signaling of non-AP MLD is capable of adding new link, including the number of links capable of being added. This is different from "the Maximum Number Of Simultaneous Links field". For example, an MLSR device sets up "the Maximum Number Of Simultaneous Links field=0 ", but it is capable of adding a new link while AP MLD adds a link. The Maximum Number Of Simultaneous Links field remains the same after link's addtition, but the proposed signaling should minus 1 | MAC |  | Volunteers: Pooya Monajemi, Po-Kai Huang, Abhishek Patil, Rojan Chitrakar, Liuming Lu | Assigned | Binita Gupta | [8 empty] | 2022-07-20 19:33
10773 | Chien-Fang Hsu | Yes | 9.4.2.313 | 228 | 46 | T | 9.4.2.313 | 228.46 | In an MLD, some resources may be shared by affiliated STAs or APs, e.g. memory. When the number of enabled links changes, the shared resources can also be re-allocated so that the efficiency can be improved. For example, the max MPDU length can be increased when enabled links are less. There is no such protocol to update capabilities dynamically now. It is necessary to have a new protocol to allow capability change in the MLO. | Add a unified protocol to allow a device to update its capabilities after association when the number of enabled links changes or some other reasons apply. Capabilties such as max MPDU length, A-MSDU max length, max A-MPDU Length Exponent are candidates to be changed when the MLD has less or more enabled links to increase the efficiency. | Joint |  |  | Assigned | Chien-Fang Hsu | [8 empty] | 2022-07-06 15:11
10774 | Chien-Fang Hsu | Yes | 5.1.5.1 | 68 | 31 | T | 5.1.5.1 | 68.31 | PS defer is a filtering process to control the MSDU dispatching to the Lower MAC. The behavior should be in the bottom of the Upper MAC. Also, the queuing is not necessary to be tied together with the PS defer. This topic was discussed in dcn21-1111 discussion thread. | Remove the queuing from the "PS defer queuing" and put the "PS deferring" below the TID-to-link mapping. | Joint |  | Volunteers: Yonggang Fang, Tomoko Adachi | Assigned | Duncan Ho | [8 empty] | 2022-07-10 18:01
10775 | Chien-Fang Hsu | Yes | 35.2.1.2.3 | 403 | 3 | T | 35.2.1.2.3 | 403.03 | The two conditions to apply updated MUEDCATimer are mutually exclusive. | change "and shall start" to "or shall start" or divide the sentence into two sentences. | MAC |  | Volunteers: Greg Geonjung Ko, Abdel Karim Ajami, Patrice Nezou, Yanjun Sun | Assigned | Dibakar Das | [8 empty] | 2022-07-15 19:22
10776 | Chien-Fang Hsu | Yes | 9.4.2 | 193 | 1 | T | 9.4.2 | 193.01 | There is an R2 SFD motion (Motion 119, #SP110) to include Link latency measurement and report in MLO. It is time to add a such report to the draft. | Add an element to report latency measurement and statistics of each link in MLO. | Joint |  |  | Assigned | Chien-Fang Hsu | [8 empty] | 2022-07-06 15:09
10777 | Chien-Fang Hsu | Yes | 35.3.17 | 461 | 58 | T | 35.3.17 | 461.58 | When there exists only one EMLSR link in awake state and others are on in doze state, the initial control frame to initialize DL traffic is redundant. To increase efficiency in this scenario, the specs should allow AP to omit initial control frame to intialize DL transmission. | Add rules allowing the AP to intialize DL transmission without initial control frame when only one EMLSR link is in awake state and others are in doze states. | MAC |  | Volunteers: Yongho Seok, Gaurang Naik, Morteza Mehrnoush, Vishnu Ratnam, Shawn Kim | Assigned | Minyoung Park | [8 empty] | 2022-07-12 09:54
10778 | Dennis Sundman | No | 35.2.1.1 | 399 | 33 and 39 | E | 35.2.1.1 | 399.33 | On line 33, the term transmitting is used: "...320 MHz bandwidth support transmitting a Control frame..." but on line 39 the term sending is used: "...320 MHz bandwidth support sending a Control frame...". For consistency I propose to use the same terminology. | Change the word "sending" on line 39 to "transmitting". | MAC |  |  | Assigned | kaiying Lu | [8 empty] | 2022-07-06 15:24
10779 | Dennis Sundman | No | 35.2.1.2.2 | 401 | 6 | E | 35.2.1.2.2 | 401.06 | A PIFS is not something that is transmitted. | Replace "...it may transmit a PIFS after the end..." with "...it may transmit PIFS after the end..." | MAC |  | Volunteers: Abdel Karim Ajami, Patrice Nezou, Yanjun Sun | Assigned | Dibakar Das | [8 empty] | 2022-07-15 19:22
10780 | Dennis Sundman | No | 35.2.1.2.2 | 401 | 9 | E | 35.2.1.2.2 | 401.09 | A SIFS is not something that is transmitted. | Replace "...it may transmit a SIFS after the end..." with "...it may transmit SIFS after the end..." | MAC |  | Volunteers: Abdel Karim Ajami, Patrice Nezou, Yanjun Sun | Assigned | Dibakar Das | [8 empty] | 2022-07-15 19:22
10781 | Dennis Sundman | No | 35.2.1.2.3 | 402 | 48 | E | 35.2.1.2.3 | 402.48 | Sentence is wrong, suspecting a word too much. | Remove the word "and", more precisely: Replace "...may transmit non-TB PPDUs and only..." with "...may transmit non-TB PPDUs only..." | MAC |  | Volunteers: Abdel Karim Ajami, Patrice Nezou, Yanjun Sun | Assigned | Dibakar Das | [8 empty] | 2022-07-15 19:22
10782 | Dennis Sundman | No | 35.3.16.3 | 453 | 44 | E | 35.3.16.3 | 453.44 | Missing an "e" in one | Change "...exists at least on NSTR link pair..." with "...exists at least one NSTR link pair..." | MAC |  | Volunteers: Abhishek Patil, Tomoko Adachi | Assigned | Insun Jang | [8 empty] | 2022-07-18 13:10
10783 | Dennis Sundman | No | 35.3.16.4 | 454 | 31 | E | 35.3.16.4 | 454.31 | Remove the extra character ")" | Change "A non-AP STA )affiliated..." with "A non-AP STA affiliated..." | MAC |  | Volunteers: Tomo Adachi, Morteza Mehrnoush | Assigned | Yunbo Li | [8 empty] | 2022-07-16 13:39
10784 | Bo Sun | Yes | 36.2.6.2 | 567 | 59 | T | 36.2.6.2 | 567.59 | The parameter DISABLED_SUBCHANNEL_BITMAP is a new defined parameter for EHT. It should also be ignored to support Non-HT operation | Replace "CHANNEL_WIDTH and CENTER_FREQUENCY_SEGMENT_0" with "CHANNEL_WIDTH, CENTER_FREQUENCY_SEGMENT_0 and DISABLED_SUBCHANNEL_BITMAP"to | PHY |  |  | Assigned | Bo Gong | [8 empty] | 2022-07-09 02:17
10785 | Bo Sun | Yes | 36.2.6.3 | 568 | 36 | T | 36.2.6.3 | 568.36 | The parameter DISABLED_SUBCHANNEL_BITMAP is a new defined parameter for EHT. It should also be ignored to support HT operation | Replace "CHANNEL_WIDTH and CENTER_FREQUENCY_SEGMENT_0" with "CHANNEL_WIDTH, CENTER_FREQUENCY_SEGMENT_0 and DISABLED_SUBCHANNEL_BITMAP" | PHY |  |  | Assigned | Bo Gong | [8 empty] | 2022-07-09 02:17
10786 | Bo Sun | Yes | 36.2.6.4 | 569 | 3 | T | 36.2.6.4 | 569.03 | The parameter DISABLED_SUBCHANNEL_BITMAP is a new defined parameter for EHT. It should also be ignored to support VHT operation | Insert a new bullet " - without the PHYCONFIG_VECTOR DISABLED_SUBCHANNEL_BITMAP" after "except that" | PHY |  |  | Assigned | Bo Gong | [8 empty] | 2022-07-09 02:17
10787 | Bo Sun | Yes | 36.2.6.5 | 569 | 38 | T | 36.2.6.5 | 569.38 | The parameter DISABLED_SUBCHANNEL_BITMAP is a new defined parameter for EHT. It should also be ignored to support HE operation. | Insert a new bullet " - without the PHYCONFIG_VECTOR DISABLED_SUBCHANNEL_BITMAP" after "except that". | PHY |  |  | Assigned | Bo Gong | [8 empty] | 2022-07-09 02:17
10788 | Dong Guk Lim | Yes | 9.2.4.7 | 123 | 3 | T | 9.2.4.7 | 123.03 | Link adaptation is not defined in current 11be D2.0 and to support the 320MHz efficiently, link adpatation for EHT should be defined. | To support the 320MHz efficiently, define the link adaptation procedure and LA control field for EHT. | MAC |  |  | Assigned | Yuchen Guo | [8 empty] | 2022-07-06 15:51
10789 | Dong Guk Lim | Yes | 9.2.4.7.8 | 124 | 40 | T | 9.2.4.7.8 | 124.40 | 11be does not support the NSS larger than 8 SS. So, the RX/TX Nss extension field in EHT OM control subfield does not need. Delete those fields in the EHT OM Control subfield and the text related to those fields. | In subclause 9.2.4.7.8, delete the RX/TX Nss extension field and sentence related to those fields. | MAC |  |  | Assigned | Po-Kai Huang | [8 empty] | 2022-07-06 15:51
10790 | Dong Guk Lim | Yes | 9.3.1.19 | 136 | 61 | T | 9.3.1.19 | 136.61 | EHT is missing, add "EHT' in the text | modify the text as follows "of VHT or HE or EHT NDP " | Joint |  |  | Resolution approved | Genadiy Tsodik | 22/1062r1 | V | REVISED Please make the changes as shown in 11/22-1062r1 (https://mentor.ieee.org/802.11/dcn/22/11-22-1062-01), under CID 11993 |  | 410 | N |  | This CID is implemented by CID 11993. | 2022-07-15 04:11
10791 | Dong Guk Lim | Yes | 9.3.1.19 | 138 | 32 | T | 9.3.1.19 | 138.32 | We don't need to allocate the 4bit for Nc in the STA info field of NDPA because the supported Max NSS is equal to 8. So, the bits for the Nc subfield should be changed with 3 bits. | Modify the assigned bits for the Nc index in figure 9-8a with 3bits. | Joint |  |  | Assigned | Mahmoud Kamel | [8 empty] | 2022-07-09 00:08
10792 | Dong Guk Lim | Yes | 9.3.1.19 | 139 | 60 | T | 9.3.1.19 | 139.60 | The setting of B1 and B2 for 40MHz is missed. | Modify the text as follows " ... equal to 40 MHz, B1 and B2 are set to 11 to indicate the request of feedback on each of the two 242-tone Rus..." | Joint |  |  | Assigned | JINYOUNG CHUN | [8 empty] | 2022-07-11 12:56
10793 | Dong Guk Lim | Yes | 9.3.1.19 | 139 | 65 | G | 9.3.1.19 | 139.65 | the above paragraph describes that the resolution bit B0 is set to 0 to indicate a resolution of 20MHz if the BW is less than 320MHz. So this text is overlapped. | Delete the following text in P139L65 " set the Resolution bit B0 to 0 to indicate a resolution of 20MHz" | Joint |  |  | Assigned | JINYOUNG CHUN | [8 empty] | 2022-07-11 12:56
10794 | Dong Guk Lim | Yes | 9.3.1.19 | 140 | 5 | G | 9.3.1.19 | 140.05 | The above paragraph describes that the resolution bit B0 is set to 0 to indicate a resolution of 20MHz if the BW is less than 320MHz. So this text is overlapped. | Delete the following text in P140L5 " set the Resolution bit B0 to 0 to indicate a resolution of 20MHz" | Joint |  |  | Assigned | JINYOUNG CHUN | [8 empty] | 2022-07-11 12:56
10795 | Dong Guk Lim | Yes | 9.3.1.19 | 140 | 12 | G | 9.3.1.19 | 140.12 | For 320MHz, a resolution of 40MHz is used, and also resolution bit B0 is set to different. So, it is better the define the set of bits for 320MHz by using a separate paragraph. | Modify the text in P140L12 with following "When the bandwidth of the EHT NDP Announcement frame is 320MHz, set the Resolution bit B0 to 1 to indicate a resolution of 40MHz. - When the bandwidth of the PPDU carrying the EHT NDP Announcement frame is equal to 320 MHz, If B1 and B2 are both ... " | Joint |  |  | Assigned | JINYOUNG CHUN | [8 empty] | 2022-07-11 12:56
10796 | Dong Guk Lim | Yes | 9.3.1.19 | 142 | 65 | T | 9.3.1.19 | 142.65 | For the Nc index subfield, we should assign 3bits because Max Nss is equal to 8. So, we don't need this text | Delete the following text " Nc Index subfield values above 7 are reserved." | Joint |  |  | Assigned | Genadiy Tsodik | [8 empty] | 2022-07-09 00:08
10797 | Dong Guk Lim | Yes | 9.3.1.19 | 143 | 3 | T | 9.3.1.19 | 143.03 | For the Nc index subfield, we should assign 3bits because Max Nss is equal to 8. So, we don't need this text | Delete the following text " Nc Index subfield values above 7 are reserved." | Joint |  |  | Assigned | Genadiy Tsodik | [8 empty] | 2022-07-09 00:08
10798 | Dong Guk Lim | Yes | 9.3.1.22.1 | 144 | 7 | T | 9.3.1.22.1 | 144.07 | The trigger frame transmitted by EHT AP cannot include the both HE variant user info field and the EHT variant info field. Clarify it. | As in the comment. | Joint |  | Volunteers: Hanqing Lou, Kazi Huq | Resolution approved | Yanjun Sun | 22/0992r0 | V | REVISED Agree with the commenter in principle. As D2.0 has the following normative text in 35.5.2.2.4, which describes the desired behavior mentioned by the commenter D2.0P486L15: “An EHT AP with dot11EHTBaseLineFeaturesImplementedOnly equal to true shall not transmit a Trigger frame that solicits both an HE TB PPDU and an EHT TB PPDU ”. For clarity, a corresponding declarative statement is added. Tgbe editor please implement changes as shown in doc 11-22/0992r0 (https://mentor.ieee.org/802.11/dcn/22/11-22-0992-00) tagged as #10798 |  | 409 | I | 2.1 |  | 2022-07-16 13:23
10799 | Dong Guk Lim | Yes | 9.3.1.22.1 | 144 | 52 | T | 9.3.1.22.1 | 144.52 | In tale 9-45a, Note 2 notified that an EHT AP is possible to set [B54: B55] as 10 in a trigger frame. So, this sentence is able to make confusing. Delete it . | As in the comment. | Joint |  | Volunteers: Hanqing Lou, Kazi Huq | Assigned | Yanjun Sun | [8 empty] | 2022-07-16 13:23
10800 | Dong Guk Lim | Yes | 9.3.1.22.2 | 146 | 40 | T | 9.3.1.22.2 | 146.40 | EHT variant Common Info field is used for the EHT STA. So, it does not need to include the HE in each subfield in this field. | Modify all of "GI And HE/EHT-LTF Type/Triggered TXOP Sharing Mode " and "Number Of HE/EHT-LTF Symbols " to "GI And EHT-LTF Type/Triggered TXOP Sharing Mode "and "Number Of EHT-LTF Symbols ". | Joint |  | Volunteers: Hanqing Lou | Assigned | Yanjun Sun | [8 empty] | 2022-07-14 16:33
10801 | Dong Guk Lim | Yes | 9.3.1.22.4 | 165 | 14 | T | 9.3.1.22.4 | 165.14 | In Figure 9-92b, bit size for each subfield are wroing. It should be corrected. | As in the comment. | Joint |  | Volunteers: Hanqing Lou, Kazi Huq | Resolution approved | Yanjun Sun | 22/1000r1 | V | REVISED Figure 9-92b is correct. The SS Allocation subfield format is slightly different from the counterpart in the HE variant User Info field based on the following text on from subclause 36.1.1: “In an MU-MIMO resource unit, there is support for up to eight users with up to four spatial streams per user with the total across all users not exceeding eight spatial streams.” Clarifications have been added on the valid range of values for the subfield. Tgbe editor please implement changes as shown in doc 11-22/1000r1 (https://mentor.ieee.org/802.11/dcn/22/11-22-1000-01) tagged as #13547 |  | 409 | N |  | This CID is implemented by CID 13547. | 2022-07-16 13:24
10802 | Dong Guk Lim | Yes | 9.3.1.22.4 | 165 | 32 | T | 9.3.1.22.4 | 165.32 | In the EHT, the RA-RU information is not used. so, the text in P165L32 should be modified by considering the next sentence. | Modify the text from P165L32 to L36 with "The RA-RU Information subfield is reserved in the EHT variant User Info field and Trigger Dependent User Info subfields are set as defined in 9.3.1.22.3 (HE variant User Info field). " | Joint |  | Volunteers: Yanjun Sun | Assigned | Geonjung Ko | [8 empty] | 2022-07-16 13:22
10803 | Dong Guk Lim | Yes | 9.3.1.22.5 | 165 | 60 | T | 9.3.1.22.5 | 165.60 | As described in table 9-45, the last row of this table allows that trigger frame contains both the HE variant user info field and the special user info field. So, in the above case, the special user info field can be included even though the EHT variant user field is not included. Clarify it. | As in the comment. | Joint |  | Volunteers: Hanqing Lou | Assigned | Yanjun Sun | [8 empty] | 2022-07-14 16:33
10804 | Dong Guk Lim | Yes | 9.4.1.70 | 183 | 49 | T | 9.4.1.70 | 183.49 | Since Max Nss and the max number of MU-MIMO users are equal to 8, the bits for the Nc index and Nr index should be modified to 3. | Change the bit for Nc index and Nr index to 3 | Joint |  |  | Assigned | JINYOUNG CHUN | [8 empty] | 2022-07-11 12:56
10805 | Dong Guk Lim | Yes | 9.4.1.70 | 184 | 18 | T | 9.4.1.70 | 184.18 | Since Max Nss is 8, for indication of the Nc index, 3 bit can be used similar to HE. So the bit for the Nc index should be changed with 3bit and the text related to value above 7 is not needed. | Delete the text " Nc Index subfield values above 7 are reserved." in the NC index row. | Joint |  |  | Assigned | JINYOUNG CHUN | [8 empty] | 2022-07-11 12:56
10806 | Dong Guk Lim | Yes | 9.4.1.70 | 184 | 22 | T | 9.4.1.70 | 184.22 | Similar to the Nc index, the Nr index is also indicated by using 3bit. So, to clarify it, the description for the value of the Nr index should be modified. | Change " The values 0 and 8-15 are reserved." to "The value 0 is reserved. " | Joint |  |  | Assigned | JINYOUNG CHUN | [8 empty] | 2022-07-11 12:56
10807 | Dong Guk Lim | Yes | 9.4.2.311 | 209 | 38 | G | 9.4.2.311 | 209.38 | To clarify it, change the reference. | Change "Figure 9-1002a (EHT Operation element for mat)" with " Figure 9-1002ai and Figure 9-1002aj" | Joint |  |  | Assigned | Guogang Huang | [8 empty] | 2022-07-06 01:52
10808 | Dong Guk Lim | Yes | 9.4.2.311 | 209 | 43 | G | 9.4.2.311 | 209.43 | EHT Operation Information Present field is used to indicate whether the EHT Operation Information exists or not in the EHT Operation element. and, to confirm the difference in channel bandwidth information as described in text from L43 to L46, there needs to include an EHT Operation Information. it means that the EHT Operation Information is included in the EHT Operation element and the EHT Operation Information Present field is set to 1. so, it is a little strange that EHT Operation Information Present field should be set to 1 after checking of difference of CH BW. To clarify it, delete this text or modify it. | As in the comment. | Joint |  |  | Assigned | Guogang Huang | [8 empty] | 2022-07-06 01:52
10809 | Dong Guk Lim | Yes | 9.4.2.313.3 | 233 | 29 | T | 9.4.2.313.3 | 233.29 | In EHT, the supported Max Nss is defined as 8. and Mac Nc is related to the Max Nss. So, there is no need to assign 4 bits for the Max Nc. Modify the assigned bits for Max Nc as 3bits in Figure 9-1002ag. | As in the comment. | PHY |  |  | Assigned | Kanke Wu | [8 empty] | 2022-07-09 02:00
10810 | Dong Guk Lim | Yes | 9.4.2.313.4 | 241 |  | T | 9.4.2.313.4 | 0.00 | In EHT, the supported Max Nss is defined as 8. So, there is no need to assign more bits for the larger Nss than 8. by considering this, modify the assigned bit size related to Max Nss in clause 9.4.2.313.4. | Modify the bit size in Figure 9-1002ah, Figure 9-1002ai , and Figure 9-1002aj. Also, in Table 9-401m, Delete the last row and delete the below text of Table 9-401m. | PHY |  |  | Assigned | Kanke Wu | [8 empty] | 2022-07-09 02:00
10811 | Dong Guk Lim | Yes | 9.4.2.313.5 | 247 | 16 | T | 9.4.2.313.5 | 247.16 | Max Nss supported by EHT is 8. the bits assigned for the NSS_PE should be changed with 3bits. | Change the bits for NSS_PE with 3 in figure 9-1002ak. | PHY |  |  | Assigned | Mengshi Hu | [8 empty] | 2022-07-09 02:01
10812 | Dong Guk Lim | Yes | 9.4.2.313.5 | 248 | 45 | T | 9.4.2.313.5 | 248.45 | MCS14 is applied to 80/160/320MHz PPDU. so, how to set the RU allocation index should be described for the 160 or 320MHz PPDU using MCS14.add the text for that to clarify it. | As in the comment. | PHY |  |  | Resolution approved | Mengshi Hu | 22/1064r0 | V | REVISED Agree with the commenter. Instructions to the editor: Please make the changes as shown under CID 10401 in 11-22/1064r0 (https://mentor.ieee.org/802.11/dcn/22/11-22-1064-00). |  | 408 | N |  | This CID is implemented by CID 10401. | 2022-07-15 03:25
10813 | Dong Guk Lim | Yes | 35.5.2.3.4 | 489 | 25 | T | 35.5.2.3.4 | 489.25 | B39 =1 and 320MHz are not supported in HE TB PPDU. So, the notation of HE in this text does not need. | Delete the " HE or " | Joint |  | Volunteers: Hanqing Lou | Assigned | Yanjun Sun | [8 empty] | 2022-07-14 16:32
10814 | Dong Guk Lim | Yes | 35.7.2 | 491 | 39 | G | 35.7.2 | 491.39 | To clarify it, the SU Beamformer subfield value should be indicated as 1. | Add " to 1 " at the end of the last sentence. | Joint |  |  | Assigned | Zinan Lin | [8 empty] | 2022-07-09 00:09
10815 | Dong Guk Lim | Yes | 35.7.2 | 497 | 17 | G | 35.7.2 | 497.17 | Change "full" to "partial" | As in the comment. | Joint |  |  | Assigned | Zinan Lin | [8 empty] | 2022-07-09 00:09
10816 | Dong Guk Lim | Yes | 35.7.2 | 498 | 17 | G | 35.7.2 | 498.17 | Change "full" to "partial" | As in the comment. | Joint |  |  | Assigned | Zinan Lin | [8 empty] | 2022-07-09 00:09
10817 | Dong Guk Lim | Yes | 35.10 | 513 | 25 | T | 35.10 | 513.25 | Since EHT supports up to NSS =8 similar to HE, we don't need to indicate Nss or Nsts separately by using the EHT OM control subfields. | Delete the " the Nss, the Nsts and/or " in P513L25 | Joint |  |  | Assigned | Po-Kai Huang | [8 empty] | 2022-07-06 02:08
10818 | Dong Guk Lim | Yes | 35.10 | 513 | 45 | T | 35.10 | 513.45 | Since EHT supports up to NSS =8 equal to HE, we don't need to define the Rx NSS Extension subfield in the EHT OM control subfields. | Delete the following text " or indicated by the Rx NSS Extension subfield in the EHT OM Control subfield combined with the Rx NSS subfield in the OM Control subfield (see 9.2.4.7.8 (EHT OM Control))." | Joint |  |  | Assigned | Po-Kai Huang | [8 empty] | 2022-07-06 02:08
10819 | Dong Guk Lim | Yes | 35.14.5 | 525 | 14 | T | 35.14.5 | 525.14 | Since EHT supports up to NSS =8 equal to HE, there is no need to describe the case that Nss is larger than 8. | Delete the following text "or more than eight spatial streams are transmitted on the RU or MRU" | Joint |  |  | Assigned | Mengshi Hu | [8 empty] | 2022-07-06 15:41
10820 | Dong Guk Lim | Yes | 35.14.5 | 525 | 29 | T | 35.14.5 | 525.29 | Since EHT supports up to NSS =8 equal to HE, there is no need to describe the case that Nss is larger than 8. | Delete the following text "or MRU uses more than eight spatial streams" | Joint |  |  | Assigned | Mengshi Hu | [8 empty] | 2022-07-06 15:41
10821 | Dong Guk Lim | Yes | 35.15.3 | 527 | 20 | E | 35.15.3 | 527.20 | Modify the UL HE MCS with UL EHT MCS | As in the comment. | Joint |  |  | Assigned | Liwen Chu | [8 empty] | 2022-07-06 02:05
10822 | Dong Guk Lim | Yes | 35.15.3 | 527 | 41 | G | 35.15.3 | 527.41 | We don't define the "20MHz only" as a channel bandwidth. Delete the word " only" after that 20 MHz Ditto P527L53 and P527L62 Ditto P528L33 and P528L36 | As in the comment. | Joint |  |  | Assigned | Liwen Chu | [8 empty] | 2022-07-06 02:05
10823 | Dong Guk Lim | Yes | 36.3.2.1 | 570 | 25 | E | 36.3.2.1 | 570.25 | Two arrows were used to indicate the null subcarriers on the right side of DC in Figures 36-4. so, delete one arrow. | As in the comment. | PHY |  |  | Assigned | Yan Xin | [8 empty] | 2022-07-09 02:04
10824 | Dong Guk Lim | Yes | 36.3.2.5 | 600 | 27 | E | 36.3.2.5 | 600.27 | The blank is missing in the following text "supportthe reception " | Correct it | PHY |  |  | Resolution approved | Eunsung Park | 22/1030r0 | V | REVISED Change “supportthe” to “support the”. |  | 407 | I | 2.1 |  | 2022-07-15 02:54
10825 | Dong Guk Lim | Yes | 36.3.6 | 615 | 54 | T | 36.3.6 | 615.54 | Dup mode is only used with a single spatial stream. So, in Figure 36-27, the spatial mapper block is not needed. | Delete the Spatial mapper block in figure 36-27 | PHY |  |  | Assigned | CHENCHEN LIU | [8 empty] | 2022-07-09 01:56
10826 | Dong Guk Lim | Yes | 36.3.6 | 616 | 28 | T | 36.3.6 | 616.28 | Dup mode is only used with a single spatial stream. So, in Figure 36-28, the spatial mapper block is not needed. | Delete the Spatial mapper block in figure 36-28 | PHY |  |  | Assigned | CHENCHEN LIU | [8 empty] | 2022-07-09 01:56
10827 | Dong Guk Lim | Yes | 36.3.10 | 627 | 10 | G | 36.3.10 | 627.10 | NCBPSS,l,u is not the same as NCBPSS,u. To clarify it, the explanation should be modified. | Change " Number of coded bits per OFDM symbol per spatial stream for user u" with "Number of coded bits per OFDM symbol per spatial stream for user u in the l-th 80 MHz frequency block " and delete "in the l-th 80 MHz frequency block " in the second sentence. | PHY |  |  | Assigned | Lei Huang | [8 empty] | 2022-07-09 01:42
10828 | Dong Guk Lim | Yes | 36.3.10 | 627 | 23 | G | 36.3.10 | 627.23 | NBPSCS,l,u is not the same as NBPSCS,u. To clarify it, the explanation should be modified. | Change " Number of coded bits per subcarrier per spatial stream for user u" with "Number of coded bits per subcarrier per spatial stream for user u in the l-th 80 MHz frequency block " and delete "in the l-th 80 MHz frequency block " in the second sentence. | PHY |  |  | Assigned | Lei Huang | [8 empty] | 2022-07-09 01:42
10829 | Dong Guk Lim | Yes | 36.3.11.4 | 633 | 30 | G | 36.3.11.4 | 633.30 | Change T_SYML with T_U-SIG | As in the comment. | PHY |  |  | Assigned | Yan Zhang | [8 empty] | 2022-07-09 01:43
10830 | Dong Guk Lim | Yes | 36.3.12.7.2 | 642 | 29 | T | 36.3.12.7.2 | 642.29 | Even though EHT ER PPDU is not defined in 11be, EHT STA can use the HE ER PPDU for the range extension and robust transmission. so. to clarify it, it is better to change ER PPDU with EHT ER PPDU. | As in the comment. | PHY |  | Volunteers: Alice Chen | Resolution approved | Sameer Vermani, Mahmoud Kamel | 22/1027r2 | V | REVISED Agree to the comment that we need to make it clear. Instead of directly using the phrase “EHT ER PPDU”, we prefer to revise it to another phrase with the same meaning. Instruction to editor: Change “while not defining an ER PPDU” to “while not defining an ER PPDU with the PHY Version Identifier field in the U-SIG equal to 0 (EHT)”. |  | 407 | I | 2.1 |  | 2022-07-15 03:05
10831 | Dong Guk Lim | Yes | 36.3.12.8.3 | 664 | 23 | E | 36.3.12.8.3 | 664.23 | Typo, Delete ")" | As in the comment. | PHY |  |  | Assigned | Jian Yu | [8 empty] | 2022-07-09 01:53
10832 | Dong Guk Lim | Yes | 36.3.13.3.3 | 706 | 4 | G | 36.3.13.3.3 | 706.04 | There is no need to separately indicate MCS14. Combine the two sentences together. | Change " any EHT-MCS from 10 to 13, or EHT-MCS 14." with " any EHT-MCS from 10 to 14" | PHY |  |  | Assigned | CHENCHEN LIU | [8 empty] | 2022-07-09 01:56
10833 | Dong Guk Lim | Yes | 36.3.13.5 | 713 | 60 | E | 36.3.13.5 | 713.60 | Add the "frequency" before the "subblock" | Modify the text as follow " ... RU in 80 MHz frequency subblock..." | PHY |  |  | Assigned | You-Wei Chen | [8 empty] | 2022-07-21 18:43
10834 | Dong Guk Lim | Yes | 36.3.13.5 | 713 | 61 | E | 36.3.13.5 | 713.61 | Add the "frequency" before the "subblock" | Modify the text as follows " ...for frequency subblock l with nonzero..." | PHY |  |  | Assigned | You-Wei Chen | [8 empty] | 2022-07-21 18:43
10835 | Dong Guk Lim | Yes | 36.3.13.5 | 714 | 61 | E | 36.3.13.5 | 714.61 | Add the "frequency" before the "subblock" | Modify the text as follows " ...that frequency subblock..." | PHY |  |  | Assigned | You-Wei Chen | [8 empty] | 2022-07-21 18:43
10836 | Dong Guk Lim | Yes | 36.3.13.5 | 715 | 14 | E | 36.3.13.5 | 715.14 | Add the "frequency" before the "subblock" | As in comment. | PHY |  |  | Assigned | You-Wei Chen | [8 empty] | 2022-07-21 18:43
10837 | Dong Guk Lim | Yes | 36.3.13.7 | 720 | 10 | E | 36.3.13.7 | 720.10 | Add the "frequency" before the "subblock" | Modify the text as follows " ...80 MHz frequency subblock. For each frequency subblock, DCM mapping is performed as if that frequency subblock consists..." | PHY |  |  | Assigned | CHENCHEN LIU | [8 empty] | 2022-07-09 01:56
10838 | Dong Guk Lim | Yes | 36.3.13.8 | 720 | 25 | E | 36.3.13.8 | 720.25 | Change all "80 MHz subblock" with " 80 MHz frequency subblock" in clause 36.3.13.8 | As in the comment. | PHY |  |  | Assigned | Jianhan Liu | [8 empty] | 2022-07-09 02:08
10839 | Dong Guk Lim | Yes | 36.3.13.8 | 720 | 44 | E | 36.3.13.8 | 720.44 | Change all " subblock" with " frequency subblock" in clause 36.3.13.8 | As in the comment. | PHY |  |  | Assigned | Jianhan Liu | [8 empty] | 2022-07-09 02:08
10840 | Dong Guk Lim | Yes | 36.3.14 | 730 | 52 | T | 36.3.14 | 730.52 | The number of spatial streams larger than eight is not defined in the EHT. So, this sentence should be deleted. | Delete the text in P730L52 | PHY |  |  | Assigned | Yan Zhang | [8 empty] | 2022-07-09 02:08
10841 | Jay Yang | Yes | 35.4.2 | 482 | 30 | T | 35.4.2 | 482.30 | the BA bitmap length is upto 1024/8=128bytes, it's too long, 11be should provide an efficient solution to address the BA bloating issue. | the commenter will provide a solution on it. | MAC |  |  | Assigned | Liwen Chu | [8 empty] | 2022-07-06 15:30
10842 | Jinsoo Choi | Yes | 9.6.7.36 | 256 | 11 | T | 9.6.7.36 | 256.11 | Why would the EHT BSS operating channel width have to include 22 MHz? Delete it. | As in comment | MAC |  |  | Assigned | Gaurang Naik | [8 empty] | 2022-07-07 14:56
10843 | Jinsoo Choi | No | 10.8 | 293 | 20 | E | 10.8 | 293.20 | Need a space after 35.5.2.2 (Rules for soliciting UL MU frames). | As in comment | MAC |  |  | Resolution approved | Yuchen Guo | 22/1059r2 | V | REVISED Agree with the comment. TGbe editor: Please implement changes as shown in https://mentor.ieee.org/802.11/dcn/22/11-22-1059-02 tagged as 10843. |  | 406 | I | 2.1 |  | 2022-07-16 18:09
10844 | Jinsoo Choi | Yes | 10.23.2.8 | 299 | 34 | G | 10.23.2.8 | 299.34 | Weren't all VHT/HE/EHT NDP Announcement frames amended to just NDP Announcement frame? It seems there are still mixed usage here and there throughout the spec, so need to unify them. | As in comment | MAC |  |  | Assigned | Gaurang Naik | [8 empty] | 2022-07-07 20:15
10845 | Jinsoo Choi | Yes | 11.20.6.5.1 | 329 | 25 | T | 11.20.6.5.1 | 329.25 | There is no 80MHz, 160MHz, or 80+80MHz in HT. Should be HE. | As in comment | MAC |  | Volunteers: Rojan Chitrakar | Assigned | Ming Gan | [8 empty] | 2022-07-18 16:56
10846 | Jinsoo Choi | Yes | 11.20.6.5.1 | 329 | 43 | T | 11.20.6.5.1 | 329.43 | HE is missing? Modify VHT STAs to VHT and HE STAs. | As in comment | MAC |  | Volunteers: Rojan Chitrakar | Assigned | Ming Gan | [8 empty] | 2022-07-18 16:56
10847 | Jinsoo Choi | Yes | 35.3.4.2 | 416 | 64 | T | 35.3.4.2 | 416.64 | A STA can get the benefit of getting the critical update information of other APs by defining a soliciting method for it, otherwise the STA shall awake to obtain the updated critical parameters from those AP's beacons which will occur inefficiency from power saving aspect for STAs in doze state. For example, we can use MLD probe request for retrieving the required critical update information. | As in comment | MAC |  |  | Assigned | Insun Jang | [8 empty] | 2022-07-12 20:08
10848 | Jinsoo Choi | Yes | 35.3.7.1.1 | 427 | 25 | T | 35.3.7.1.1 | 427.25 | Regarding the text "At any point in time, a TID shall always be mapped to at least one setup link both in DL and UL, which means that a TID-to-link mapping change is only valid and successful if it will not result in having a single TID for which the link set is made of zero setup links.", what if the AP removal (by MLD reconfiguration) happens and some TIDs miss the mapping of links, i.e., should we clarify if this wouldn't happen at all (e.g. AP removal is only allowed without this kind of issues) or add some text for such exception? | As in comment | MAC |  | Volunteers: Rojan Chitrakar | Assigned | Laurent Cariou | [8 empty] | 2022-07-18 13:16
10849 | Jinsoo Choi | Yes | 35.3.7.1.3 | 428 | 63 | T | 35.3.7.1.3 | 428.63 | What is the case that a multi-link (re)setup can be successful even if the TID-to-link mapping negotiation is not successful and what's the procedure after the TID-to-link mapping negotiation fails, e.g. back to the default mapping mode? It will be great to clarify this clearly in the text of this Note. | As in comment | MAC |  |  | Assigned | Yongho Seok | [8 empty] | 2022-07-07 15:26
10850 | Jinsoo Choi | Yes | 35.3.16.8.1 | 459 | 19 | T | 35.3.16.8.1 | 459.19 | Is the reference related to the definition for medium synchronication or nonsimultaneous transmit and receive (NSTR) link pair? If the case is for the former one, there is no definition on in 3.2 (Definitions specific to IEEE 802.11) so need to add the missing part according to the indicated reference. If it infers to NSTR link pair, which is already defined, no further text is required. | As in comment | MAC |  | Volunteers: Yousi Lin, Gaurang Naik, Jeongki Kim, Morteza Mehrnoush, Liuming Lu | Assigned | Dibakar Das | [8 empty] | 2022-07-15 20:21
10851 | Jinsoo Choi | Yes | 35.3.16.8.2 | 460 | 44 | T | 35.3.16.8.2 | 460.44 | The field names might be confusing if they are called together, so the Medium Synchronization Maximum Number Of TXOPs and Medium Synchronization OFDM ED Threshold subfields should be Medium Synchronization Maximum Number Of TXOPs subfield and Medium Synchronization OFDM ED Threshold subfield. | As in comment | MAC |  | Volunteers: Gaurang Naik, Jeongki Kim, Morteza Mehrnoush, Liuming Lu | Assigned | Dibakar Das | [8 empty] | 2022-07-15 20:22
10852 | Jinsoo Choi | Yes | 35.3.4.6 | 420 | 28 | T | 35.3.4.6 | 420.28 | Shouldn't the arrow for (re)Association Response frame [U] start from AP T (TXBSSID) rather than AP n (nonTXBSSID)? | Correct the figure accordingly. | MAC |  | Volunteers: Rojan Chitrakar | Assigned | Abhishek Patil | [8 empty] | 2022-07-18 16:02
10853 | Jinsoo Choi | Yes | 35.3.16.5.1 | 455 | 24 | T | 35.3.16.5.1 | 455.24 | What is the high priority frame that makes an exception of PPDU end time alignment? Need to specify it. | As in comment | MAC |  |  | Assigned | Yongho Seok | [8 empty] | 2022-07-07 15:37
10854 | Jinsoo Choi | Yes | 35.3.19.1 | 468 | 39 | T | 35.3.19.1 | 468.39 | What about other pamameters that are not specifically addressed here such as MCS, MRU(Multiple RU), static puncturing(6GHz), etc., regarding supporting features? Need to clarify this and improve the text accordingly if needed. | As in comment | MAC |  | Volunteers: Morteza Mehrnoush, Gaurang Naik, Shawn Kim, Li-Hsiang Sun, Rubayet Shafin, Peshal Nayak | Assigned | kaiying Lu | [8 empty] | 2022-07-12 13:38
10855 | Jinsoo Choi | Yes | 35.3.19.1 | 468 | 40 | T | 35.3.19.1 | 468.40 | The text "The NSTR mobile AP MLD is in a mobile device that is typically battery powered" would restrict the usage of this feature as some limited device type, but can we extend this good feature to other type of devices like many IoT equipments(in fixed position) with being battery powered or some home appliances implemented under limited antenna/BW configuration(even not being battery powered)? It might be good not to exclude this types of devices if we can improve the sentence without requiring any significant changes in the spec(that is not intention of this comment). | As in comment | MAC |  | Volunteers: Morteza Mehrnoush, Gaurang Naik, Shawn Kim, Li-Hsiang Sun, Rubayet Shafin, Peshal Nayak | Assigned | kaiying Lu | [8 empty] | 2022-07-12 13:38
10856 | Jinsoo Choi | Yes | 35.9.2.1 | 511 | 15 | T | 35.9.2.1 | 511.15 | There is just a place holder fot the way of latency sensitive traffic differentiation. It needs to define a mechanism of properly distinguishing from other types of traffic. TID based differentiation/mapping of the low latency traffic can be one of example for the purpose. | As in comment | MAC |  | Volunteers: Yonggang Fang, Patric Nezou, Abdel Karim Ajami, Dibakar Das, Shawn Kim, Rubayet Shafin, Chunyu Hu, Binita Gupta | Assigned | Duncan Ho | [8 empty] | 2022-07-12 09:48
10857 | Jinsoo Choi | Yes | 35.9.3 | 511 | 60 | T | 35.9.3 | 511.60 | The modified broadcast TWT element is too broad term to identify what is specifically amended or defined for announcing the r-TWT SP schedule information in the broadcast TWT element in 26.8.3 (Broadcast TWT operation). | Need to specify what is defined for the r-TWT SP schedule information in the broadcast TWT element. | MAC |  | Volunteers: Yonggang Fang, Patric Nezou, Abdel Karim Ajami, Dibakar Das, Shawn Kim, Rubayet Shafin | Resolution approved | Chunyu Hu | 22/1098r4 | V | REVISED please make the change indicated in this doc 11-22/1098r4 (https://mentor.ieee.org/802.11/dcn/22/11-22-1098-04) tagged with 13101. |  | 412 | N |  | This CID is implemented by CID 13101. | 2022-07-16 10:04
10858 | Jinsoo Choi | Yes | 35.9.3 | 512 | 6 | T | 35.9.3 | 512.06 | The start time of the restricted TWT SP may be affected due to the busy WM or unpredictable situation/randomness of the low latency traffic. (e.g. EHT STAs that are not capable of the restricted TWT cannot obtain the announcement of the restricted TWT SP, or OBSS STAs during the restricted TWT SP also disturb the transmission) Then the total duration of the restricted TWT SP to be used is reduced, which may occur insufficient time for satisfying the requirement of latency sensitive data/traffic delivery. In this case, the AP may need to delay the start time of the restricted TWT SP and this extended SP needs to be informed to the member STAs accordingly. | Need to define a protocol regarding how to extend the restricted TWT SP and announce this information to the member STAs. | MAC |  | Volunteers: Yonggang Fang, Patric Nezou, Abdel Karim Ajami, Dibakar Das, Shawn Kim, Rubayet Shafin, Binita Gupta, Jeongki Kim, Liangxiao Xin, Liuming Lu, Viger Pascal, Rojan Chitrakar | Assigned | Chunyu Hu | [8 empty] | 2022-07-18 17:05
10859 | Jinsoo Choi | Yes | 35.9.4.2 | 512 | 42 | T | 35.9.4.2 | 512.42 | The sentence "Non-AP EHT STAs may behave as if overlapping quiet intervals do not exist." is not enough delivering the meaning of what this intends for. Need to add more text to clarify the purpose and required protocol/signaling. | As in comment | MAC |  | Volunteers: Yonggang Fang, Patric Nezou, Abdel Karim Ajami, Dibakar Das, Shawn Kim, Rubayet Shafin, Binita Gupta, Jeongki Kim, Liangxiao Xin, Liuming Lu, Viger Pascal, Rojan Chitrakar | Assigned | Chunyu Hu | [8 empty] | 2022-07-18 17:05
10860 | Jinsoo Choi | Yes | 35.9.4.1 | 512 | 21 | T | 35.9.4.1 | 512.21 | Would all the non-AP EHT STAs with dot11RestrictedTWTOptionImplemented set to true as a TXOP holder need to stop the TXOP before the start time of any r-TWT SPs? For example, what about the non-AP EHT STAs operating with the TID that is same with what following r-TWT SP uses for delivering latency sensitive traffic? Do those non-AP EHT STAs need to strictly comply the rule even they are also communicating with latency sensitive traffics? This may be related to whether all such latency sensitive traffics have to be delivered only within or by rTWT SP, so we'd better clarifiy and consider a mechanism to handle this. | As in comment | MAC |  | Volunteers: Yonggang Fang, Patric Nezou, Abdel Karim Ajami, Dibakar Das, Shawn Kim, Rubayet Shafin, Binita Gupta, Jeongki Kim, Liangxiao Xin, Liuming Lu, Viger Pascal, Rojan Chitrakar | Assigned | Chunyu Hu | [8 empty] | 2022-07-18 17:05
10861 | Yousi Lin | Yes | x.y | 0 | 0 | T | x.y | 0.00 | When an AP MLD transmits to a non-AP MLD on one NSTR link pair that belongs to the NSTR link pairs for that non-AP MLD, the AP MLD needs to do PPDU end time alignment. But on the non-AP MLD's side, when it receives a PPDU from its associated AP MLD on a link that is a member of one or more NSTR link pairs, it may need to be awake on all links that construct NSTR link pairs with the link where the PPDU is transmitted until the reception of the PPDU is finished, in case that the AP MLD sends other PPDUs on those links. This may result in a waste of power for non-AP MLD. Also, the implementation of end time alignment is complex. May need a simplified operation mode for NSTR operations that can save more power for non-AP MLD and also reduce the implementation complexity for AP MLD. | the commenter will bring a contribution to resolve it. | MAC |  |  | Assigned | Yousi Lin | [8 empty] | 2022-07-11 13:20
10862 | Yousi Lin | No | 35.3.16.8.2 | 460 | 20 | E | 35.3.16.8.2 | 460.20 | "as the initial frame an obtained TXOP" should be "as the initial frame in an obtained TXOP" | as in comment | MAC |  | Volunteers: Gaurang Naik, Jeongki Kim, Morteza Mehrnoush, Liuming Lu | Assigned | Dibakar Das | [8 empty] | 2022-07-15 20:22
10863 | Yousi Lin | Yes | 35.3.17 | 461 | 56 | T | 35.3.17 | 461.56 | Behavior of non-AP MLD that is in EMLSR mode for the reception on Beacon and other group addressed frames should be specified. | as in comment | MAC |  | Volunteers: Yongho Seok, Gaurang Naik, Morteza Mehrnoush, Vishnu Ratnam, Yousi Lin | Assigned | Minyoung Park | [8 empty] | 2022-07-12 09:52
10864 | Yousi Lin | Yes | 35.3.17 | 461 | 56 | T | 35.3.17 | 461.56 | The EMLSR mode is designed to provide enhanced mechanisms for single radio non-AP MLD. It is expected that STAs may have different capabilities on single radio. For example, the STA affiliated with a non-AP MLD in the EMLSR mode can transmit and receive with single radio while the other affiliated STAs may have constrained single radio. For the STA with full capability on single radio, it is able to receive the intial frame not limited to initial Control frame initiated by an AP MLD, which can save some overhead from the Control frames. | the commenter will bring a contribution to resolve it. | MAC |  | Volunteers: Yongho Seok, Gaurang Naik, Morteza Mehrnoush, Vishnu Ratnam, Yousi Lin | Assigned | Minyoung Park | [8 empty] | 2022-07-12 09:52
10865 | Yousi Lin | Yes | x.y | 0 | 0 | T | x.y | 0.00 | STA affiliated with the non-AP MLD that is in EMLSR mode may be unavailable due to coexistence or other reasons, while the associated AP does not know when such case happens. May need a scheme to inform the AP MLD about this situation. | the commenter will bring a contribution to resolve it. | MAC |  |  | Assigned | Minyoung Park | [8 empty] | 2022-07-09 00:34
10866 | Yousi Lin | Yes | 35.3.17 | 464 | 46 | T | 35.3.17 | 464.46 | When the non-AP MLD that is in EMLSR mode intends to do uplink transmission, it still faces the NAV setting problem, since it cannot understand most of the PPDUs during listening operation due to limited capabilities. Even though the MSD timer for blindness recovery expires, it still cannot contend for channel access normally with a valid NAV. If it just initiates TXOP blindly and frequently it may cause interference for other STAs. | A mechanism is needed to help the non-AP MLD in EMLSR mode to do uplink transmission without interfering other STAs much. | MAC |  | Volunteers: Yongho Seok, Gaurang Naik, Morteza Mehrnoush, Vishnu Ratnam, Yousi Lin | Assigned | Minyoung Park | [8 empty] | 2022-07-12 09:52
10867 | Yousi Lin | No | 35.3.18 | 466 | 61 | E | 35.3.18 | 466.61 | "eMLMR" is inconsistent with "EMLMR". | as in comment | MAC |  |  | Assigned | Liwen Chu | [8 empty] | 2022-07-07 15:44
10868 | Yousi Lin | Yes | 35.3.18 | 466 |  | T | 35.3.18 | 0.00 | Please provide an example figure to show the procedure of EMLMR operation. | as in comment | MAC |  |  | Assigned | Liwen Chu | [8 empty] | 2022-07-07 15:44
10869 | Yousi Lin | Yes | 9.4.1.74 | 190 | 45 | T | 9.4.1.74 | 190.45 | A non-AP MLD that is in EMLSR mode also has different per-link capabilities. And AP MLD needs to be informed about the capabilities. So EMLMR Supported MCS And NSS Set should be extended for both EMLMR and EMLSR. | as in comment | MAC |  | Volunteers: Gaurang Naik, Vishnu Ratnam | Assigned | Minyoung Park | [8 empty] | 2022-07-12 09:49
10870 | Yousi Lin | Yes | 9.4.2.312.2.2 | 217 | 10 | T | 9.4.2.312.2.2 | 217.10 | In EML capabilities subfield, EMLSR padding delay and EMLSR transition delay are both for EMLSR operation. But EMLMR operation only has an EMLMR delay which is a padding delay. Is the transition delay subfield necessary? | If transition delay is not necessary, please remove it for EMLSR operation; if it is necessary, please add it for EMLMR operation. | MAC |  |  | Assigned | Gaurang Naik | [8 empty] | 2022-07-07 14:45
10871 | Yousi Lin | Yes | 35.3.11 | 438 | 63 | T | 35.3.11 | 438.63 | The text says "value of the Quiet Count field of the Quiet element carried in the (Re)Association Response frame is set to 129", but in figure 35-12 the Quiet Count in (Re)Association Response frame is 128. | Please make the figure aligned with the text. | MAC |  |  | Assigned | Gaurang Naik | [8 empty] | 2022-07-09 11:21
10872 | Yousi Lin | Yes | 35.9.1 | 511 | 6 | T | 35.9.1 | 511.06 | EHT STAs that support r-TWT operation may not need to follow all the rules as defined in Broadcast TWT operation. Because the motivation of r-TWT and b-TWT is totally different. For example, b-TWT STA should not transmit outside the b-TWT SP but such rule is not reasonable for an r-TWT scheduled STA since r-TWT scheduled STAs need to transmit non-low latency traffic outside the r-TWT SP. | may need to point out some exceptions of b-TWT rules that are not suitable for r-TWT. | MAC |  | Volunteers: Yonggang Fang, Patric Nezou, Abdel Karim Ajami, Dibakar Das, Shawn Kim, Rubayet Shafin, Binita Gupta, Jeongki Kim, Liangxiao Xin, Liuming Lu, Viger Pascal, Rojan Chitrakar | Assigned | Chunyu Hu | [8 empty] | 2022-07-18 17:05
10873 | Yousi Lin | Yes | 35.9.2.1 | 511 | 14 | T | 35.9.2.1 | 511.14 | What is the latency sensitive traffic differentiation mechanism? | Please provide the details. | MAC |  | Volunteers: Yonggang Fang, Patric Nezou, Abdel Karim Ajami, Dibakar Das, Shawn Kim, Rubayet Shafin, Chunyu Hu, Binita Gupta | Assigned | Duncan Ho | [8 empty] | 2022-07-12 09:48
10874 | Yousi Lin | Yes | 35.9.1 | 510 | 51 | T | 35.9.1 | 510.51 | Currently rules are only designed trigger enabled r-TWT. May need to define rules for EDCA based r-TWT. | as in comment | MAC |  | Volunteers: Yonggang Fang, Patric Nezou, Abdel Karim Ajami, Dibakar Das, Shawn Kim, Yousi Lin, Rubayet Shafin, Binita Gupta, Jeongki Kim, Liangxiao Xin, Liuming Lu, Viger Pascal, Rojan Chitrakar | Assigned | Chunyu Hu | [8 empty] | 2022-07-18 17:05
10875 | Yousi Lin | Yes | 35.9.1 | 510 | 51 | T | 35.9.1 | 510.51 | In current r-TWT, low latency traffic may be mapped to a low priority AC if a small r-TWT TID is selected for that traffic based on the negotiation between the r-TWT scheduled STA and the r-TWT scheduling AP, which possibly deteriorates the low latency performance of the r-TWT. May need a scheme to assist the r-TWT scheduled STAs in obtaining proper ACs. | the commenter will bring a contribution to resolve it. | MAC |  | Volunteers: Yonggang Fang, Patric Nezou, Abdel Karim Ajami, Dibakar Das, Shawn Kim, Chunyu Hu | Assigned | Yousi Lin | [8 empty] | 2022-07-11 13:39
10876 | Yousi Lin | Yes | 35.3.12.4 | 443 | 50 | T | 35.3.12.4 | 443.50 | The AID list in figure 35-16 may not always follow the given order. Non-AP MLDs with default mapping or non default mapping can be changing all the time. | as in comment | MAC |  | Volunteers: Abhishek Patil, Rojan Chitrakar | Assigned | Minyoung Park | [8 empty] | 2022-07-15 17:30
10877 | Yousi Lin | Yes | 35.3.12.4 | 444 | 24 | T | 35.3.12.4 | 444.24 | "the MMPDU shall carry information to determine..." What is the "information"? Please specify. | as in comment | MAC |  | Volunteers: Abhishek Patil, Rojan Chitrakar | Assigned | Minyoung Park | [8 empty] | 2022-07-15 17:30
10878 | Yousi Lin | Yes | 35.3.12.6 | 446 | 53 | T | 35.3.12.6 | 446.53 | If the non-AP MLD only requires two links to be setup (link 2 between AP 2 and non-AP STA 2, and link 3 between AP 3 and non-AP STA 3), can it still set the value of Listen Interval field according to link 1? | as in comment | MAC |  |  | Resolution approved | Ming Gan | 22/1045r3 | J | REJECTED The commenter just asked a question. There is no corresponding text change. To answer the commenter’s question, it is no. The value of Listen Interval field is in units of the maximum value of beacon intervals corresponding to the requested links indicated in the Association Request frame. |  | 410 | N |  |  | 2022-07-16 17:21
10879 | Yousi Lin | Yes | 35.3.12.6 | 446 | 2 | T | 35.3.12.6 | 446.02 | What does it mean by "set the value of Listen Interval field carried in the Association Request frame to 1"? Listen Interval field is of 2 octets and has two subfields. Please clarify. | as in comment | MAC |  |  | Resolution approved | Ming Gan | 22/1045r3 | J | REJECTED The commenter just asked a question. There is no corresponding text change. To answer the commenter’s question, the Listen Interval field of 2 octets can indicate the value of 1, but also can indicate other value that is less than 2^16. Listen Interval field of two subfileds is only for the S1G PPDU, does not apply to EHT PPDU. |  | 410 | N |  |  | 2022-07-16 17:21
10880 | Yousi Lin | Yes | 35.3.12.6 | 446 | 60 | T | 35.3.12.6 | 446.60 | What does it mean by "set the value of Listen Interval field carried in the Association Request frame to 1"? Listen Interval field is of 2 octets and has two subfields. Please clarify. | as in comment | MAC |  |  | Resolution approved | Ming Gan | 22/1045r3 | J | REJECTED The commenter just asked a question. There is no corresponding text change. To answer the commenter, the Listen Interval field of 2 octets can indicate the value of 1, but also can indicate other value that is less than 2^16. Listen Interval field of two subfields is only for the S1G PPDU, does not apply to EHT PPDU. |  | 410 | N |  |  | 2022-07-16 17:21
10881 | Yousi Lin | No | 35.3.16.4 | 454 | 31 | E | 35.3.16.4 | 454.31 | Change "A non-AP STA )affiliated with an MLD" to "A STA affiliated with a non-AP MLD" | as in comment | MAC |  | Volunteers: Tomo Adachi, Morteza Mehrnoush | Assigned | Yunbo Li | [8 empty] | 2022-07-16 13:39
10882 | Yousi Lin | Yes | 9.4.2.316 | 251 | 41 | T | 9.4.2.316 | 251.41 | QoS Characteristics element only provides the predicted and average estimation of the P2P buffer. An instantaneous P2P buffer report is still needed. | as in comment | MAC |  | Volunteers: Binita Gupta, Pascal Viger | Assigned | Duncan Ho | [8 empty] | 2022-07-14 15:16
10883 | Yousi Lin | No | 35.15.2 | 526 | 1 | E | 35.15.2 | 526.01 | change "a EHT PPDU" to "an EHT PPDU" | as in comment | Joint |  |  | Assigned | Liwen Chu | [8 empty] | 2022-07-06 02:05
10884 | Yousi Lin | No | 35.15.2 | 526 | 6 | E | 35.15.2 | 526.06 | change "a EHT PPDU" to "an EHT PPDU" | as in comment | Joint |  |  | Assigned | Liwen Chu | [8 empty] | 2022-07-06 02:05
10885 | Yousi Lin | Yes | 35.17.2.1 | 534 | 26 | T | 35.17.2.1 | 534.26 | What is "EPCS Priority Access Request"? Does it mean EPCS Priority Access Enable Request? | as in comment | MAC |  | Volunteers: Yonggang Fang | Assigned | Subir Das | [8 empty] | 2022-07-15 19:06
10886 | Yousi Lin | Yes | 6.3.131.2.4 | 101 | 44 | T | 6.3.131.2.4 | 101.44 | What is "EPCS Priority Access Request"? | as in comment | Joint |  | Volunteers: John Wullert, Subir Das | Assigned | Yan Li | [8 empty] | 2022-07-13 11:40
10887 | Yousi Lin | Yes | 6.3.131.4.4 | 103 | 9 | T | 6.3.131.4.4 | 103.09 | What is "EPCS Priority Access Request"? | as in comment | Joint |  | Volunteers: John Wullert, Subir Das | Assigned | Yan Li | [8 empty] | 2022-07-13 11:40
10888 | Yousi Lin | Yes | 35.17.3.2 | 540 | 47 | T | 35.17.3.2 | 540.47 | Please specify the management frames that can be used to announce EDCA parameters that result in higher priority for those STAs with EPCS priority access in the enabled state. | as in comment | MAC |  | Volunteers: Subir Das, John Wullert, Liangxiao Xin Rubayet Shafin, Atsushi Shirakawa | Assigned | Yonggang Fang | [8 empty] | 2022-07-14 15:23
10889 | Yousi Lin | Yes | 35.17.3.2 | 540 | 47 | T | 35.17.3.2 | 540.47 | If the STAs that are affiliated with EPCS non-AP MLDs are already in enabled state but do not have EDCA parameters with higher priority, sending new management frames may result in a delay on EPCS traffic transmission? When should the EPCS traffic transmission start if the STA enters enabled state? | as in comment | MAC |  | Volunteers: Subir Das, John Wullert, Liangxiao Xin Rubayet Shafin, Atsushi Shirakawa | Assigned | Yonggang Fang | [8 empty] | 2022-07-14 15:23
10890 | Yousi Lin | Yes |  |  |  | T |  | 0.00 | Simulations are needed to verify whether the proposed PAR on latency can be achieved. | the commenter will bring a contribution to resolve it. | Joint |  |  | Assigned | Yousi Lin | [8 empty] | 2022-07-06 15:14
10891 | Charlie Pettersson | Yes | 35.9.2.1 | 511 | 14 | T | 35.9.2.1 | 511.14 | There is nothing in this subclause that differentiates latency sensitive traffic from other types of traffic. | Either remove the subclause or add a differentiation mechansim. | MAC |  | Volunteers: Yonggang Fang, Patric Nezou, Abdel Karim Ajami, Dibakar Das, Shawn Kim, Rubayet Shafin, Chunyu Hu, Binita Gupta | Assigned | Duncan Ho | [8 empty] | 2022-07-12 09:48
10892 | Charlie Pettersson | No | 35.9 | 512 | 25, 48 | E | 35.9 | 512.25 | There is inconsistent use of "an r-TWT" and "a r-TWT" thorughout this subclause. | Change to "an r-TWT". | MAC |  | Volunteers: Yonggang Fang, Patric Nezou, Abdel Karim Ajami, Dibakar Das, Shawn Kim, Rubayet Shafin | Resolution approved | Chunyu Hu | 22/1098r4 | V | REVISED Fixed 2 places: one in 9.4.2.199, and one in 35.9.4.2 TGbe editor: please make the change indicated in this doc 11-22/1098r4 (https://mentor.ieee.org/802.11/dcn/22/11-22-1098-04) tagged with 10892. |  | 412 | I | 2.1 |  | 2022-07-16 10:04
10893 | Charlie Pettersson | No | 35.9 | 511 (512) | 56 (7, 15, 17, 22) | E | 35.9 | 511.56 | There is inconsistent use of "service period" and "SP" throughout this subclause | Change to "SP". Note that there are both headline and text inconsistencies. | MAC |  | Volunteers: Yonggang Fang, Patric Nezou, Abdel Karim Ajami, Dibakar Das, Shawn Kim, Chunyu Hu | Resolution approved | Muhammad Kumail Haider | 22/1098r4 | V | REVISED Changed 6 places in total. TGbe editor: please make the change indicated in this doc 11-22/1098r4 (https://mentor.ieee.org/802.11/dcn/22/11-22-1098-04) tagged with 10893. |  | 412 | I | 2.1 |  | 2022-07-16 10:04
10894 | Charlie Pettersson | No | 35.9 | 512 | 15, 16, 48, 49 | E | 35.9 | 512.15 | There is inconsistent use of "r-TWT" and "restricted TWT" throughout this subclause. | Change to "r-TWT". | MAC |  | Volunteers: Yonggang Fang, Patric Nezou, Abdel Karim Ajami, Dibakar Das, Shawn Kim, Chunyu Hu | Resolution approved | Muhammad Kumail Haider | 22/1098r4 | V | REVISED Agree with commenter. P53L50 introduced the r-TWT abbrev in def. Fix in 9.4.2.199 and 35.9. Changed 2+4 places in total. TGbe editor: please make the change indicated in this doc 11-22/1098r4 (https://mentor.ieee.org/802.11/dcn/22/11-22-1098-04) tagged with 13012. |  | 412 | N |  | This CID is implemented by CID 13012. | 2022-07-16 10:04
10895 | Charlie Pettersson | Yes | 35.9.4.2 | 512 | 30 | T | 35.9.4.2 | 512.30 | "An r-TWT scheduling AP may schedule at most one quiet interval that overlaps with a r-TWT SP" and "Overlapping quiet intervals may be scheduled by including one or more Quiet elements in the Beacon and Probe Response frames that the EHT AP transmits" seems to be conflicting. You cannot schedule at most 1 overlapping quiet interval by including several quiet elements. | Change the second paragraph to "An overlapping quiet interval may be scheduled by including a Quiet element as part of one or more Quiet elements in the Beacon and Probe Response frames that the EHT AP transmits" | MAC |  | Volunteers: Yonggang Fang, Patric Nezou, Abdel Karim Ajami, Dibakar Das, Shawn Kim, Rubayet Shafin, Binita Gupta, Jeongki Kim, Liangxiao Xin, Liuming Lu, Viger Pascal, Rojan Chitrakar | Assigned | Chunyu Hu | [8 empty] | 2022-07-18 17:05
10896 | Akira Kishida | Yes | 35.3.12.2 | 441 | 42 | T | 35.3.12.2 | 441.42 | "A non-AP MLD shall be able to perform basic operations (such as ... time synchronization ... by monitoring Beacon frames via one or more of its affiliated STAs ..." is not clear. For AP MLD, section 35.3.1 describes "An AP MLD or an NSTR mobile AP MLD shall correct the clock drift to be within +/-30 Î¼s between TSF timers of any two APs affiliated with the AP MLD or the NSTR mobile AP MLD." However, there is no decription for non-AP MLD. | Add the following language in 35.3.1: "A non-AP MLD shall maintain a common TSF timer. Each STA affiliated with the non-AP MLD shall correct the clock drift to be within +/-30 Î¼s between its TSF timer and the common TSF timer." | MAC |  | Volunteers: Rojan Chitrakar, Liuming Lu | Assigned | Abhishek Patil | [8 empty] | 2022-07-20 19:28
10897 | Akira Kishida | Yes | 35.3.12.1 | 441 | 1 | E | 35.3.12.1 | 441.01 | "Each AP affiliated with the non-AP MLD" should be "Each STA affiliated with the non-AP MLD" | As in the comment. | MAC |  |  | Resolution approved | Abhishek Patil | 22/1004r1 | V | REVISED Agree with the comment. The term ‘AP’ at the cited location is replaced with ‘non-AP STA’. Also for consistency, the term ‘STA’ is replaced with ‘non-AP STA’ in the paragraph starting “Figure 35-15 (…”. NOTE - this includes updating the title of Figure 35-15 TGbe editor, please make changes as shown in 11-22/1004r1 (https://mentor.ieee.org/802.11/dcn/22/11-22-1004-01) tagged 10649. |  | 403 | N |  | This CID is implemented by CID 10649. | 2022-07-15 02:04
10898 | Akira Kishida | Yes | 5.1.5.1 | 70 | 26 | T | 5.1.5.1 | 70.26 | The Block ACK scoreboarding are included in both MLD Upper MAC and MLD Lower MAC, and they work in collaboration. Also, 35.3.16.9 describes "the MLD may attempt retransmissions of the frame on any link to which the TID is mapped". It looks that the originator MLD transmts a Block Ack Request, and either (1) a receiver MLD Lower MAC or (2) a receiver MLD Upper MAC responses Block Ack. However, if so, this is difficult to understand. At least, it should be clearly describes that the originator MLD transmits a Block Ack Request, and idealy an example of Block Ack Response and Block Ack exchange sequence between an originator MLD and either a receiver MLD Lower MAC or a receiver MLD Upper MAC should be added. | As in the comment. | Joint |  | Volunteers: Yonggang Fang, Tomoko Adachi | Assigned | Duncan Ho | [8 empty] | 2022-07-10 18:01
10899 | Akira Kishida | Yes | 35.3.16.6 | 457 | 39 | T | 35.3.16.6 | 457.39 | "Each STA... shall ensure that the EDCA rules on each link permit access to the medium on all the links at the time of issuance of the PHY-TXSTART.request for each link." It is not clear that which entity align the start time of each link. It should be clarified that the MLD shall issue the PHY-TXSTART.request to each link. | "Each STA... shall ensure that the EDCA rules on each link permit access to the medium on all the links at the time of issuance of the PHY-TXSTART.request from the MLD to each link" | MAC |  | Volunteers: Morteza Mehrnoush | Assigned | Dmitry Akhmetov | [8 empty] | 2022-07-13 14:17
10900 | Akira Kishida | Yes | 35.3.19.1 | 468 | 44 | T | 35.3.19.1 | 468.44 | It looks that there is no clear difinition of primary link nor non-primary link. For example, we can see "The NSTR mobile AP MLD shall schedule for transmissions of Beacon and Probe Response frames and group addressed Data frames only on the primary link. The other link of the NSTR link pair is the nonprimary link." It is desirable to be able to change primary link and nonprimary link according to the quality of the links. A procedure to change the role of the links should be added. | As in the comment. | MAC |  | Volunteers: Morteza Mehrnoush, Gaurang Naik, Shawn Kim, Li-Hsiang Sun, Rubayet Shafin, Peshal Nayak | Assigned | kaiying Lu | [8 empty] | 2022-07-12 13:38
10901 | Akira Kishida | Yes | 35.9.2.1 | 511 | 14 | T | 35.9.2.1 | 511.14 | Details of the definition latency sensitive traffic and the mechanism that differentiates latency sensitive traffic from other types of traffic remain blank. It should be clarified. | As in the comment. | MAC |  | Volunteers: Yonggang Fang, Patric Nezou, Abdel Karim Ajami, Dibakar Das, Shawn Kim, Rubayet Shafin, Chunyu Hu, Binita Gupta | Assigned | Duncan Ho | [8 empty] | 2022-07-12 09:48
10902 | Akira Kishida | Yes | 35.9.3 | 511 | 56 | T | 35.9.3 | 511.56 | As described in this clause, a r-TWT scheduling AP can indicate whether or not the schedule is available for accommodating any new membership and can notify other STAs. However, in the case of multiple r-TWT scheduling APs schedule r-TWT SP respectively, multiple r-TWT SP might be overlapped and should be avoided. TGbe should define mechanisms to prevent this issue. | As in the comment. | MAC |  | Volunteers: Yonggang Fang, Patric Nezou, Abdel Karim Ajami, Dibakar Das, Shawn Kim, Rubayet Shafin, Binita Gupta, Jeongki Kim, Liangxiao Xin, Liuming Lu, Viger Pascal, Rojan Chitrakar | Assigned | Chunyu Hu | [8 empty] | 2022-07-18 17:05
10903 | Akira Kishida | Yes | 35.9.4.1 | 512 | 12 | T | 35.9.4.1 | 512.12 | Though an STA that there is not enough time to transmit before the start time of r-TWT SP defers transmission by selecting a random backoff count using the present CW, there might have a chance that the backoff counter would be 0 before the start time of r-TWT SP (e.g., STA chooses 0 for the value of the backoff randomly). It should be clarified whether the STA needs to perform the backoff procedure again or TGbe should define a mechanism that prohibits frame exchange before the start time of r-TWT SP for that case. | For instance, a mechanism as shown below should be defined; "If there is not enough time, then the STA shall defer transmission until the end of the quiet period of r-TWT SP and selects a random backoff count using the present CW." | MAC |  | Volunteers: Yonggang Fang, Patric Nezou, Abdel Karim Ajami, Dibakar Das, Shawn Kim, Chunyu Hu, Liangxiao Xin | Assigned | Abdel Karim Ajami | [8 empty] | 2022-07-15 19:07
10904 | Akira Kishida | Yes | 35.9.4.2 | 512 | 25 | T | 35.9.4.2 | 512.25 | The quiet interval should be not 1 TU but variable (duration of r-TWT SP, at maximum) for flexible protection of latency sensitive traffic. | As in the comment. | MAC |  | Volunteers: Yonggang Fang, Patric Nezou, Abdel Karim Ajami, Dibakar Das, Shawn Kim, Rubayet Shafin, Binita Gupta, Jeongki Kim, Liangxiao Xin, Liuming Lu, Viger Pascal, Rojan Chitrakar | Assigned | Chunyu Hu | [8 empty] | 2022-07-18 17:05
10905 | Akira Kishida | Yes | 9.4.2.199 | 205 | 19 | T | 9.4.2.199 | 205.19 | There is no rule for the maximum value of the duration of r-TWT SP. Though it is reasonable that Nominal Minimum TWT Wake Duration for r-TWT is reused from Broadcast TWT, the maximum value of the duration of r-TWT SP and frame field to notify the value should be defined because r-TWT is a feature of prioritization for latency sensitive traffic. | The frame field of "Maximum TWT Wake Duration" should be defined in Restricted TWT Traffic Info field format (Figure 9-770a), for example. | MAC |  | Volunteers: Yonggang Fang, Patric Nezou, Abdel Karim Ajami, Dibakar Das, Chunyu Hu | Assigned | Muhammad Kumail Haider | [8 empty] | 2022-07-11 13:45
10906 | Akira Kishida | Yes | 9.4.2.316 | 251 | 40 | T | 9.4.2.316 | 251.40 | The QoS Characteristics element contains requirements of QoS expectations of a traffic flow as defined; however, there is no mechanism to notify measurement results of the set of parameters corresponding to the contents of the QoS Characteristics element. Therefore, some mechanisms should be determined to know whether the traffic flow fulfills the requirements of the QoS Characteristic element or not. | A new element such as the "QoS Characteristic report element" should be created to notify the results of measurements of each component in the QoS Characteristic element. | MAC |  |  | Assigned | Guogang Huang | [8 empty] | 2022-07-11 15:24
10907 | Akira Kishida | Yes | 35.9 | 510 | 51 | T | 35.9 | 510.51 | In section 35.9, Restricted TWT (r-TWT), there is no description of how an AP utilizes the QoS Characteristics element to schedule r-TWT SPs. It should be clarified in section 35.9. Though there is some description in section 35.3.22 "Multi-link SCS procedure" of how to utilize this element, its clause is not for the case of r-TWT or non-MLO but for "Multi-link" SCS procedures. | As in the comment. | MAC |  | Volunteers: Yonggang Fang, Patric Nezou, Abdel Karim Ajami, Dibakar Das, Shawn Kim, Rubayet Shafin, Chunyu Hu | Assigned | Binita Gupta | [8 empty] | 2022-07-13 11:27
10908 | Akira Kishida | Yes | 35.9 | 510 | 51 | T | 35.9 | 510.51 | A mechanism for how an AP confirms whether the requirements described in the QoS Characteristics element are fulfilled or not should be defined in 35.9 and 35.3.22. | As in the comment. | MAC |  | Volunteers: Yonggang Fang, Patric Nezou, Abdel Karim Ajami, Dibakar Das, Shawn Kim, Rubayet Shafin | Assigned | Guogang Huang | [8 empty] | 2022-07-11 15:24
10909 | Akira Kishida | Yes | 35.9.2.1 | 511 | 14 | T | 35.9.2.1 | 511.14 | Priority in latency sensitive traffic or TID should be clarified when operating on restricted service periods. In other words, some prioritization between TIDs in restricted service periods should be clarified. | As in the comment. | MAC |  | Volunteers: Yonggang Fang, Patric Nezou, Abdel Karim Ajami, Dibakar Das, Shawn Kim, Rubayet Shafin, Chunyu Hu, Binita Gupta | Assigned | Duncan Ho | [8 empty] | 2022-07-12 09:48
10910 | Akira Kishida | Yes | 35.3.18 | 466 | 55 | T | 35.3.18 | 466.55 | To understand the difference between EMLMR, EMLSR, and normal MLO, some figures that clarify the differences should be needed. | As in the comment. | MAC |  |  | Assigned | Liwen Chu | [8 empty] | 2022-07-07 15:44
10911 | Kiseon Ryu | Yes | 35.3.7.1.1 | 427 | 37 | T | 35.3.7.1.1 | 427.37 | Transmission rule for a QoS Null frame including BSR information should be clarified when the TID-to-link mapping has been negotiated. | Clarify the rule for transmission of the QoS Null frame when the TID-to-link mapping has been negotiated. | MAC |  |  | Assigned | Jeongki Kim | [8 empty] | 2022-07-09 11:16
10912 | Kiseon Ryu | Yes | 35.9.5 | 512 | 55 | T | 35.9.5 | 512.55 | An r-TWT SP may be rescheduled from a link (e.g., link 1) to another link (e.g., link 2) when the scheduled r-TWT SP is not available on the link (e.g., link 1) due to a non-zero NAV at an AP affiliated with the AP MLD. The related text needs to be added in the draft specification. | As in the comment. | MAC |  | Volunteers: Yonggang Fang, Patric Nezou, Abdel Karim Ajami, Dibakar Das, Shawn Kim, Chunyu Hu | Assigned | Jeongki Kim | [8 empty] | 2022-07-11 13:40
10913 | Kiseon Ryu | Yes | 35.3.12.6 | 447 | 10 | T | 35.3.12.6 | 447.10 | In case latency sensitive traffic arrives at an AP MLD right after a STA affiliated with a non-AP MLD in PS mode enters a doze state, the traffic may not be delivered to the non-AP MLD in a timely manner. Not knowing each STA power state, the AP MLD may schedule for the non-AP MLD a trigger-enbaled TWT SP. If the STA is in doze state, the scheduled resources may be wasted. STAs affiliated with the non-AP MLD may need to listen for Beacon frames at each TBTT on any enabled link for a certain time duration right after receiving DL BUs. | As in the comment. | MAC |  |  | Assigned | Jeongki Kim | [8 empty] | 2022-07-13 16:10
10914 | Kiseon Ryu | Yes | 35.9.4.2 | 512 | 42 | T | 35.9.4.2 | 512.42 | An r-TWT STA that is not a member of the r-TWT SP should consider overlapping quiet intervals. | Replace "Non-AP EHT STAs may behave as if overlapping quiet intervals do not exist." with "Non-AP EHT STAs with dot11RestrictedTWTOptionImplemented set to false may behave as if overlapping quiet intervals do not exist." | MAC |  | Volunteers: Yonggang Fang, Patric Nezou, Abdel Karim Ajami, Dibakar Das, Shawn Kim, Chunyu Hu | Assigned | Jeongki Kim | [8 empty] | 2022-07-11 13:40
10915 | Kiseon Ryu | No | 35.3.2.2 | 406 | 63 | T | 35.3.2.2 | 406.63 | Text "(subject to exceptions discussed later in this subclause)" is not clear. | Clarify the text. | MAC |  | Volunteers: Takuhiro Sato, Rojan Chitrakar, Liuming Lu | Assigned | Abhishek Patil | [8 empty] | 2022-07-20 19:30
10916 | Kiseon Ryu | Yes | 35.9.5 | 512 | 55 | T | 35.9.5 | 512.55 | The EOSP subfield in the QoS Control field may be used for an AP to indicate extension of the r-TWT SP (e.g., EOSP subfield set to 0) to an r-TWT scheduled STA when the AP is not able to schedule all the latency sensitive traffic within the r-TWT SP, due to the overlapping non-zero NAV at the AP. | As in the comment. | MAC |  | Volunteers: Yonggang Fang, Patric Nezou, Abdel Karim Ajami, Dibakar Das, Shawn Kim, Yousi Lin, Rubayet Shafin, Binita Gupta, Jeongki Kim, Liangxiao Xin, Liuming Lu, Viger Pascal, Rojan Chitrakar | Assigned | Chunyu Hu | [8 empty] | 2022-07-18 17:05
10917 | Kiseon Ryu | Yes | 35.9.5 | 512 | 55 | T | 35.9.5 | 512.55 | Rule for early termination of the r-TWT SP needs to be clarified for non-member r-TWT STAs as well as for member r-TWT STAs. | As in the comment. | MAC |  | Volunteers: Yonggang Fang, Patric Nezou, Abdel Karim Ajami, Dibakar Das, Shawn Kim, Rubayet Shafin, Binita Gupta, Jeongki Kim, Liangxiao Xin, Liuming Lu, Viger Pascal, Rojan Chitrakar | Assigned | Chunyu Hu | [8 empty] | 2022-07-18 17:06
10918 | Kiseon Ryu | Yes | 35.3.7.1.2 | 428 | 22 | T | 35.3.7.1.2 | 428.22 | If the TID-to-link mapping is unsuccessful and there was a successfully negotiated TID-to-link mapping, then the most recent TID-to-link mapping of all TID remains unchanged and valid rather than operating in default mapping mode. | Replace "A non-AP MLD associated with an AP MLD shall operate under this mode if a TID-to-link mapping negotiation for a different mapping did not occur, was unsuccessful or was torn down." with "A non-AP MLD associated with an AP MLD shall operate under this mode if a TID-to-link mapping negotiation for a different mapping did not occur, was unsuccessful while having no succefully negotiated TID-to-link mapping before or was torn down." | MAC |  | Volunteers: Rojan Chitrakar | Assigned | Laurent Cariou | [8 empty] | 2022-07-18 13:16
10919 | Kiseon Ryu | No | 35.3.12.4 | 444 | 17 | T | 35.3.12.4 | 444.17 | "if one is available" is not clear. Clarify the text. | Replace "When an AP affiliated with an AP MLD receives a PS-Poll frame or a U-APSD trigger frame from a STA affiliated with an associated non-AP MLD that is in power save mode, it shall transmit buffered BU(s) to the STA, if one is available and not discarded for implementation dependent reasons, otherwise it may transmit a QoS Null frame." with "When an AP affiliated with an AP MLD receives a PS-Poll frame or a U-APSD trigger frame from a STA affiliated with an associated non-AP MLD that is in power save mode, it shall transmit buffered BU(s) to the STA, if the buffered BU(s) are available and not discarded for implementation dependent reasons, otherwise it may transmit a QoS Null frame." | MAC |  | Volunteers: Abhishek Patil, Rojan Chitrakar | Assigned | Minyoung Park | [8 empty] | 2022-07-15 17:30
10920 | Kiseon Ryu | Yes | 35.6 | 490 | 43 | T | 35.6 | 490.43 | TID-to-link mapping rule is applicable to transmission of MSDUs or A-MSDUs corresponding to a TID that is mapped to the link, not MPDU. | Replace "A STA affiliated with an MLD, which transmits a multi-TID A-MPDU on a link, shall follow the procedures described in 26.6.3 (Multi-TID A-MPDU and ack-enabled single-TID A-MPDU) for constructing the multi-TID A-MPDU with the exception that the A-MPDU shall not include an MPDU corresponding to a TID that is not mapped to the link (see 35.3.7.1 (TID-to-link mapping))." with "A STA affiliated with an MLD, which transmits a multi-TID A-MPDU on a link, shall follow the procedures described in 26.6.3 (Multi-TID A-MPDU and ack-enabled single-TID A-MPDU) for constructing the multi-TID A-MPDU with the exception that the A-MPDU shall not include an MPDU with an MSDU or an A-MSDU corresponding to a TID that is not mapped to the link (see 35.3.7.1 (TID-to-link mapping))." | MAC |  |  | Assigned | SunHee Baek | [8 empty] | 2022-07-06 15:32
10921 | Wookbong Lee | Yes | 35.1 | 399 | 10 | T | 35.1 | 399.10 | Are there any new features that require dot11EHTBaseLineFeaturesImplementedOnly equals false? If not, then please delete all related text with the variable. If yes, then add a capability bit to map the variable, e.g. EHT_Base_Line_Feature_Only in EHT capability. | As in the comment. | MAC |  |  | Assigned | Ming Gan | [8 empty] | 2022-07-13 21:57
10922 | Wookbong Lee | Yes | 35.2.2.2 | 404 | 35 | T | 35.2.2.2 | 404.35 | RU Allocation subfields in the basic trigger frame can indicate RU allocation including puncturing (disabled subchannel), I don't know why MU-RTS needs to inform the whole bandwidth and puncturing separately. | Why not use the same RU Allocation subfield in the basic trigger frame and MU-RTS? | MAC |  |  | Ready for motion | Yanjun Sun | 22/1177r1 | J | REJECTED The comment fails to identify a technical issue and is asking for a question. The answer here is to recap the past discussions. The group has debated on this topic in the past and the agreement was to allow RU only (i.e. excluding MRU) in the RU Allocation subfield for MU-RTS for simplicity. The current text in D2.0 is aligned with the agreement and the related SP text is provided below as a reference. Straw poll #413 Do you agree that • The CTS response to MU-RTS supports all the modes in 11ax and 320MHz non-HT duplicate transmission; • The CTS response to MU-RTS supports transmitting on non-contiguous 20MHz subchannels; • The CTS response to MU-RTS is transmitted on the 20MHz subchannel(s) that are overlapped with the large size RU indicated by its own RU allocation subfield; • The CTS response to MU-RTS shall be transmitted including the primary 20MHz channel. Note: This SP is for R1. [#SP413] [21/0485r3 (https://mentor.ieee.org/802.11/dcn/21/11-21-0485-03-00be-clarifications-on-the-trigger-frame-design.pptx) (EHT LTF clarification, Xiaoggang Chen, Intel), SP#2, No objection] | Yes |  | N |  |  | 2022-07-29 18:57
10923 | Wookbong Lee | Yes | 36.1.1 | 543 | 38 | T | 36.1.1 | 543.38 | Mobile AP is defined in MAC. As non-AP STA's mandatory capability for 6GHz is 80MHz, we should relax the mandatory capability for 6GHz of the mobile AP to 80MHz. | As in the comment. | PHY |  |  | Assigned | Bin Tian | [8 empty] | 2022-07-09 01:36
10924 | Thomas Handte | Yes | 35.3.22 | 478 | 19 | T | 35.3.22 | 478.19 | In some cases triggered channel access creates more overhead than distributed channel acess (e.g. small data frames to be transmitted). Currently the multi link SCS procedure has no EDCA but only triggered access variant. | Suggest to add an EDCA alternative by the EHT AP to enable transmission of uplink data frames: For example: The transmission of uplink data frames should alternatively be enabled by the EHT AP allocating a TWT or R-TWT SP to the respective EHT STA if supported by both EHT STAs. In this case, the TWT or R-TWT SP should not be trigger-enabled, and the members STAs should not await a trigger frame before accessing the channel once the SP begins. The commenter can provide more details and is willing to assist in resolution of this comment. | MAC |  | Volunteers: Thomas Handte, Abdel Karim Ajami, Binita Gupta, Liuming Lu | Assigned | Dibakar Das | [8 empty] | 2022-07-15 20:24
10925 | Thomas Handte | No | 9.6.35.5 | 269 | 5 | E | 9.6.35.5 | 269.05 | Missing word(s) in "It is transmitted by a requesting MLD to request that EPCS priority access be enabled." | For example: "... to request that EPCS priority access IS TO be enabled" or "... to request that EPCS priority access SHALL be enabled" | MAC |  | Volunteers: Yonggang Fang | Assigned | Subir Das | [8 empty] | 2022-07-15 19:06
10926 | Thomas Handte | No | 35.3.17 | 465 | 21 | T | 35.3.17 | 465.21 | Figures 35-21 to 35-25 (except 35-24) show a regular frame exchange on a single link. EMLSR properties are not illustrated. | Suggest to indicate the padding of MU-RTS or BSRP Trigger at least. | MAC |  | Volunteers: Yongho Seok, Gaurang Naik, Morteza Mehrnoush, Vishnu Ratnam | Assigned | Minyoung Park | [8 empty] | 2022-07-12 09:50
10927 | Thomas Handte | No | 35.3.17 | 465 | 1 | T | 35.3.17 | 465.01 | The frame exchange sequences shown in Figs 35-21 to 35-25 show just one link (the one that is selected by AP via MU-RTS or BSRP) | Suggest to add the following text: "The following examples show the frame exchange on one link of the EMLSR links namely the link in which the initial control frame is sent." | MAC |  | Volunteers: Yongho Seok, Gaurang Naik, Morteza Mehrnoush, Vishnu Ratnam | Assigned | Minyoung Park | [8 empty] | 2022-07-12 09:50
10928 | Thomas Handte | No | 35.3.17 | 465 | 55 | T | 35.3.17 | 465.55 | Figure 35-24 shows a very specific example in which there is just one responder STA to the MU-RTS. Suggest to add: "NOTE - In the example shown in Figgure 35-24, the MU-RTS may also address any of the beamformees 2, ..., n in which case they may respond with CTS" | as in comment | MAC |  | Volunteers: Yongho Seok, Gaurang Naik, Morteza Mehrnoush, Vishnu Ratnam | Assigned | Minyoung Park | [8 empty] | 2022-07-12 09:50
10929 | Thomas Handte | Yes | 35.9.2.2 | 511 | 42 | T | 35.9.2.2 | 511.42 | The word only seems not adequate in the context "...TID Bitmap subfields only the TIDs that are mapped to the link...", because it suggests that the TID Bitmap subfiled is equal to the TIDs that are mapped to the respective link | Suggest to replace the "only" by "no more than" | MAC |  | Volunteers: Yonggang Fang, Patric Nezou, Abdel Karim Ajami, Dibakar Das, Shawn Kim, Rubayet Shafin, Chunyu Hu | Assigned | Muhammad Kumail Haider | [8 empty] | 2022-07-12 09:42
10930 | Thomas Handte | Yes | 35.9.2.2 | 511 | 46 | T | 35.9.2.2 | 511.46 | The word only seems not adequate in the context "...TID Bitmap subfields only the TIDs that are mapped to the link...", because it suggests that the TID Bitmap subfiled is equal to the TIDs that are mapped to the respective link | Suggest to replace the "only" by "no more than" | MAC |  | Volunteers: Yonggang Fang, Patric Nezou, Abdel Karim Ajami, Dibakar Das, Shawn Kim, Rubayet Shafin, Chunyu Hu | Assigned | Muhammad Kumail Haider | [8 empty] | 2022-07-12 09:42
10931 | Thomas Handte | Yes | 35.9.4.1 | 512 | 13 | G | 35.9.4.1 | 512.13 | The 802.11be spec allows a TXOP holder to exceed TXOP duration (see 10.23.2.9 TXOP limits, p1749 of 802.11-2020) under some circumstances. What is the impact to specification of r-TWT? Given a EHT STA that exeeds TXOP duration because of existing rules, is it violating r-TWT operation in case an exceeded TXOP doesn't end before the start time of the r-TWT SP? | Suggest to add at least a Note clarifying this aspect. | MAC |  | Volunteers: Yonggang Fang, Patric Nezou, Abdel Karim Ajami, Dibakar Das, Shawn Kim, Rubayet Shafin, Binita Gupta, Jeongki Kim, Liangxiao Xin, Liuming Lu, Viger Pascal, Rojan Chitrakar | Assigned | Chunyu Hu | [8 empty] | 2022-07-18 17:06
10932 | Thomas Handte | Yes | 35.9.4.2 | 512 | 25 | T | 35.9.4.2 | 512.25 | "An r-TWT scheduling AP may schedule at most one quiet interval that overlaps with a r-TWT SP." However, the next sentence says "Each such quiet interval..." which suggest that there may be multiple overlapping quiet intervals | Suggest to rewrite "Such a quiet interval..." because there is just one not multiple. | MAC |  | Volunteers: Yonggang Fang, Patric Nezou, Abdel Karim Ajami, Dibakar Das, Shawn Kim, Rubayet Shafin, Binita Gupta, Jeongki Kim, Liangxiao Xin, Liuming Lu, Viger Pascal, Rojan Chitrakar | Assigned | Chunyu Hu | [8 empty] | 2022-07-18 17:06
10933 | Thomas Handte | Yes | 35.9.4.2 | 512 | 30 | T | 35.9.4.2 | 512.30 | "Overlapping quiet intervals may be scheduled by including one or more Quiet elements..." We should clarify that these Quiet elements define same overlapping quiet interval. | As in comment, otherwise it contradicts with first sentence of this subclause. | MAC |  | Volunteers: Yonggang Fang, Patric Nezou, Abdel Karim Ajami, Dibakar Das, Shawn Kim, Rubayet Shafin, Binita Gupta, Jeongki Kim, Liangxiao Xin, Liuming Lu, Viger Pascal, Rojan Chitrakar | Assigned | Chunyu Hu | [8 empty] | 2022-07-18 17:06
10934 | Thomas Handte | Yes | 35.9.4.2 | 512 | 42 | T | 35.9.4.2 | 512.42 | "Non-AP EHT STAs may behave as if overlapping quiet intervals do not exist." How can a non-AP EHT STA with dot11RestrictedTWTOptionImplemented set to false destinguish if a signaled quiet interval can be ignored, because it is a overlapping quiet interval or cannot be ignored because it is not an overlapping quiet interval? Since the Non-AP EHT STA doesn't support r-TWT, it may not parse the TWT element to figure out the status of a quiet interval | Please clarify or delete the sentence. A solution would be: "Non-AP EHT STAs with dot11RestrictedTWTOptionImplemented set to true may behave as..." | MAC |  | Volunteers: Yonggang Fang, Patric Nezou, Abdel Karim Ajami, Dibakar Das, Shawn Kim, Rubayet Shafin, Binita Gupta, Jeongki Kim, Liangxiao Xin, Liuming Lu, Viger Pascal, Rojan Chitrakar | Assigned | Chunyu Hu | [8 empty] | 2022-07-18 17:06
10935 | Thomas Handte | Yes | 3.2 | 54 | 15 | G | 3.2 | 54.15 | EMLMR has in contrast to EMLSR no definition | Please add: Baseline could be a generalized EMLSR definition | Joint |  |  | Assigned | Stephen McCann | [8 empty] | 2022-07-06 15:01
10936 | Thomas Handte | Yes | 9.4.1.74 | 192 | 3 | T | 9.4.1.74 | 192.03 | In order to avoid misuse of EMLMR, it should be stated that the entries in MCS map in EMLMR operation should be larger than the corresponding entries in non-EMLMR operation (i.e. Figure 9-1002ah--Supported EHT-MCS And NSS Set field), becaue otherwise there is no use EMLMR | as in comment. For example "At least one entry in the MCS Map subfields shall be larger than corresponding entry in non-EMLMR as defined in "Supported EHT-MCS And NSS Set field" | MAC |  |  | Assigned | Yunbo Li | [8 empty] | 2022-07-07 16:57
10937 | Thomas Handte | No | 36.3.12.7.2 | 642 | 23 | T | 36.3.12.7.2 | 642.23 | The word "autodetection" is often used in 802.11 discussion, but it is not defined in the standard. | Suggest to add definition of "autodetection" to e.g. Sec 3.2 or to say "detection of PHY format" | PHY |  | Volunteers: Alice Chen | Resolution approved | Sameer Vermani, Mahmoud Kamel | 22/1066r1 | V | REVISED Agree to the comment that if the word “autodetection” is used, it needs a definition. Replace it by “detection”. Instruction to editor: Change “autodetection” to “detection”. |  | 408 | I | 2.1 |  | 2022-07-15 03:33
10938 | Thomas Handte | No | 36.3.12.7.2 | 646 | 55 | T | 36.3.12.7.2 | 646.55 | In Table 36-29, the entry for UL/DL=0 (DL) and PPDU Type And Compression Mode = 3 has a note saying "Validate" but it is used to differentiate EHT ER for my understanding. Same is true for UL/DL=1 (UL) | Suggest to put in Note field (for both entries) "Validate (to differentiate from EHT ER USIG)" or similar | PHY |  | Volunteers: Alice Chen | Resolution approved | Sameer Vermani, Mahmoud Kamel | 22/1027r2 | J | REJECTED Disagree to the comment that regardless of UL/DL field value, PPDU Type And Compression Mode = 3 is used to differentiate EHT ER. Regardless of UL/DL field value, PPDU Type And Compression Mode = 3 is simply an unused mode that we need to set to “Validate” in order to terminate an EHT STA’s reception of the PPDU. An ER preamble is not one of the modes that is indicated using a combination of the UL/DL and PPDU Type And Compression Mode fields. The U-SIG field of an ER preamble is identified based on its 4-symbol structure with QBPSK modulation on the 2nd symbol without ambiguity. |  | 407 | N |  |  | 2022-07-15 03:05
10939 | Thomas Handte | No | 36.3.12.8.3 | 664 | 23 | E | 36.3.12.8.3 | 664.23 | There is a green ) too much just before the "occupies" | Please delete | PHY |  |  | Assigned | Jian Yu | [8 empty] | 2022-07-09 01:53
10940 | Graham Smith | Yes | 35.3.1 | 404 | 54 | T | 35.3.1 | 404.54 | "An EHT STA that is affiliated with an MLD supports multi-link operation (MLO)." What does "affiliated"mean? If the STA supports MLO then it must be/have an MLD. Is it a separate device, additional device? | Reword "An EHT STA that suports MLO is an MLD". OR make is clear what this "affiliation" is. Also at 405.1 | MAC |  |  | Assigned | Po-Kai Huang | [8 empty] | 2022-07-09 01:05
10941 | Graham Smith | Yes | 35.3 | 405 |  | T | 35.3 | 0.00 | "Affiliated" I just don't get it. Is it associated, connected, interconnected, joined, capability, two distinct devices, one device that can perform MLO? What is the relationship? In many places but I am looking in 35.3 | Please explain the relationship. Why not just an AP MLD? What is an AP affliated with an AP MLD? | MAC |  |  | Assigned | Yuchen Guo | [8 empty] | 2022-07-07 15:51
10942 | Graham Smith | Yes | 35.3.2.1 | 406 | 38 | T | 35.3.2.1 | 406.38 | I see many instances of "STA affilicted with a non-AP MLD". Is this really also for an AP with a non-AP MLD? Just checking. Should it be" non-AP STA affiliated with a non-AP MLD"? | Just check if this is for both a "non AP STA affililiated with a non-AP MLD" AND a "AP affililiated with a non-AP MLD"? | MAC |  | Volunteers: Takuhiro Sato, Rojan Chitrakar, Liuming Lu | Assigned | Abhishek Patil | [8 empty] | 2022-07-20 19:30
10943 | Youhan Kim | Yes | 35.16.1 | 530 | 48 | T | 35.16.1 | 530.48 | If you follow P530L55-62, then an EHT AP must indicate the same BSS operating BW for non-EHT VHT/HE STAs and EHT STAs except when (1) EHT BSS is 320 MHz or (2) EHT BSS has puncturing within the Primary 160 MHz. This means that an EHT AP must set the EHT Operation Information Present to 0 (see P290L43) in the EHT Operation element except for the two conditions mentioned above. It would be better to spell that out instead of having readers 'figure it out'. | Add at P530L28: "An EHT AP shall set EHT Operation Information subfield to 0 in the EHT Operation element if the BSS operating channel width is less than 320 MHz and the AP does not puncture any subchannels for the BSS." | Joint |  |  | Assigned | Abhishek Patil | [8 empty] | 2022-07-06 02:08
10944 | RUI YANG | Yes | 35.12.1.2 | 515 | 37 | T | 35.12.1.2 | 515.37 | "r-th" in the first sentence of this paragraph does not serve any purpose. Also, it is not clear what are "these constraints". They should be more specific. The overall statements of this subclause can be stated more clearly. | Change the content of this subclause to: "For an OFDMA EHT MU PPDU, the power boost factor POWER_BOOST_FACTOR for an occupied RU or MRU shall be in the range of [1/sqrt(2), sqrt(2)] if the Power Boost Factor Support subfield of the EHT PHY Capabilities Information field in the EHT Capabilities element from any recipient STA of the PPDU equals 0; otherwise it shall be in the range of [0.5, 2]. For a non-OFDMA EHT MU PPDU transmitted to a single user, POWER_BOOST_FACTOR shall be set to 1. For a non-OFDMA EHT MU PPDU transmitted to more than one users, the value of POWER_BOOST_FACTOR is implementation specific. For TB PPDU POWER_BOOST_FACTOR is not presented in TXVECTOR" | Joint |  |  | Assigned | Hanqing Lou | [8 empty] | 2022-07-28 15:29
10945 | RUI YANG | No | 36.3.11.4 | 633 | 44 | T | 36.3.11.4 | 633.44 | The sentences after "i.e." are the same as the ones in subclause 35.12.1.2. No need to repeat here. | Remove all sentences after "is constrained as defined in 35.12.1.2 (POWER_BOOST_FACTOR)" | Joint |  |  | Assigned | Hanqing Lou | [8 empty] | 2022-07-28 15:29
10946 | RUI YANG | Yes | 36.2.2 | 559 | 42 | T | 36.2.2 | 559.42 | The description for the value of POWER_BOOST_FACTOR is incomplete. It can just simply refer to 35.12.1.2 without any additional statement. | Change the Value for "FORMAT is EHT_MU" to: "For an RU or MRU, set to the power boost factor of the RU or MRU according to 35.12.1.2 (POWER_BOOST_FACTOR)." | Joint |  |  | Assigned | Hanqing Lou | [8 empty] | 2022-07-28 15:29
10947 | RUI YANG | Yes | 36.2.2 | 559 | 42 | T | 36.2.2 | 559.42 | The "MU" under TXVECTOR is defined at the end of Table 36-1 as: "MU is only present in the TXVECTOR column for an EHT MU PPDU and indicates that the TXVECTOR parameter is present per user. Parameters specified to be present per user are conceptually supplied as an array of values indexed by u, where u takes values 0 to the number of users minus 1." However, POWER_BOOST_FACTOR is defined per occupied RU/MRU, which may be allocated to multiple users. In other words, it is conceptually supplied as an array of values of indexed by r, where r takes values for 0 to the number of occupied RU/MRU minus 1. | Define a new notation for multiple resources, e.g., "MR" and add a note at the end of Table 36-1 as: "MR is only present in the TXVECTOR column for an EHT MU PPDU and indicates that the TXVECTOR parameter is present per RU/MRU. Parameters specified to be present per RU/MRU are conceptually supplied as an array of values indexed by r, where r takes values 0 to the number of RU/MRU minus 1." | Joint |  |  | Assigned | Hanqing Lou | [8 empty] | 2022-07-28 15:29
10948 | RUI YANG | Yes | 35.12.2 | 516 | 59 | T | 35.12.2 | 516.59 | It is not clear what are "other conditions" are in the sentence: "when permitted by other conditions". Other conditions should be spelt out. | Describe the "other conditions". | MAC |  |  | Assigned | Ming Gan | [8 empty] | 2022-07-06 15:39
10949 | RUI YANG | Yes | 9.3.1.22 | 147 | 1 | E | 9.3.1.22 | 147.01 | The instruction says "Move the seventh paragraph ...". However, the number for the Trigger Type subfield encoding table is changed from Table 92-9C in 11ax to Table 9-46. Since clause 9 is shared by several amendments, it is better to keep it consistent among the baseline amendments and the new one. | Present 9.3.1.22 (Trigger frame format) subclaus in 802.11be with complete information of all amendments. | Joint |  | Volunteers: Hanqing Lou | Resolution approved | Yanjun Sun | 22/0999r0 | V | REVISED Agree with the commenter in principle that the Table ID change wasn’t mentioned in the instruction. The changes look compatible with baseline amendments after a double check. Instructions on how to change Table IDs have been added to avoid confusions on how to merge the Tables. Tgbe editor please implement changes as shown in doc 11-22/0999r0 (https://mentor.ieee.org/802.11/dcn/22/11-22-0999-00) tagged as #10949 |  | 409 | I | 2.1 |  | 2022-07-16 00:15
10950 | RUI YANG | Yes | 9.3.1.22.2 | 149 | 27 | E | 9.3.1.22.2 | 149.27 | The sentence should indicate which variant of the Common Info field those subfeilds belong to. | Change the sentence to "B53 of the Common Info field is 0, then the Number Of HE-LTF Symbols And Midamble Periodicity subfield of the HE variant Common Info field or the Number Of HE/EHT-LTF Symbols subfield of the EHT variant Common Info field indicates the number of HE-LTF symbols present in the HE TB PPDU or EHT-LTF symbols present in the EHT TB PPDU, respectively, is encoded as follows" | Joint |  | Volunteers: Hanqing Lou | Resolution approved | Yanjun Sun | 22/0999r0 | V | REVISED Adopted the suggested changes. Tgbe editor please implement changes as shown in doc 11-22/0999r0 (https://mentor.ieee.org/802.11/dcn/22/11-22-0999-00) tagged as #10950 |  | 409 | I | 2.1 |  | 2022-07-16 00:15
10951 | RUI YANG | Yes | 36.3.16.2 | 736 | 58 | T | 36.3.16.2 | 736.58 | To be consistent with the descriptino of the AP Tx Power in 9.3.1.22.1, "in dBm" should be "in dBm/20 MHz". | as in comment | PHY |  |  | Assigned | Mengshi Hu | [8 empty] | 2022-07-09 02:01
10952 | RUI YANG | Yes | 36.3.16.2 | 737 | 1 | T | 36.3.16.2 | 737.01 | To be consistent with the descriptino of the AP Tx Power in 9.3.1.22.1, "in dBm" should be "in dBm/20 MHz". | as in comment | PHY |  |  | Assigned | Mengshi Hu | [8 empty] | 2022-07-09 02:01
10953 | RUI YANG | Yes | 36.3.16.2 | 736 | 61 | T | 36.3.16.2 | 736.61 | Need to add the conditions to the statements before and after "or". | Change the statements after the second comma as "as, if the trigger frame does not carry a TRS control field, indicated by the AP Tx Power subfield of the Common Info field in the Trigger frame, the encoding of which is specified in 9.3.1.22 (Trigger frame format); otherwise, the AP Tx Power subfield of the TRS Control field, the encoding of which is specified in 9.2.4.6a.1 (TRS Control)." | PHY |  |  | Resolution approved | Mengshi Hu | 22/1063r1 | J | REJECTED The TRS Control subfield doesn’t exist in a trigger frame. Thus, it is not accurate to say “if the trigger frame does not carry a TRS control subfield”. The original intent of the commenter may be: “If the AP TX Power subfield is given by the trigger frame, it indicates that the trigger frame containing the corresponding AID of the user is sent to that user. If the AP TX Power subfield is given by the TRS Control subfield, it indicates that a frame containing the TRS Control subfield is sent to the user.” Because the sentence being commented in this subclause is used to describe the definition of 〖Tx〗_pwr^AP instead of telling when the STA uses the trigger frame and when the STA uses the TRS control subfield, it is more natural to keep the existing format, which is the same as in 802.11ax-2021. More details can be found in 26.5.2 UL MU operation and 35.5.2 EHT UL MU operation of 802.11be Draft 2.0. |  | 408 | N |  |  | 2022-07-15 03:15
10954 | RUI YANG | Yes | 36.3.16.2 | 736 | 46 | T | 36.3.16.2 | 736.46 | Need to add the conditions to the statements before and after "or". | Change the sentence to "is the expected receive signal power indicated in the UL Target Receive Power subfield in the User Info field in the Trigger frame if the trigger frame does not carry a TRS control field; otherwise, the UL Target Receive Power subfield in the TRS Control field." | PHY |  |  | Resolution approved | Mengshi Hu | 22/1063r1 | J | REJECTED The TRS Control subfield doesn’t exist in a trigger frame. Thus, it is not accurate to say “if the trigger frame does not carry a TRS control subfield”. The original intent of the commenter may be: “If the UL Target Receive Power subfield is given by the trigger frame, it indicates that the trigger frame containing the corresponding AID of the user is sent to that user. If the UL Target Receive Power subfield is given by the TRS Control subfield, it indicates that a frame containing the TRS Control subfield is sent to the user.” Because the sentence being commented in this subclause is used to describe the definition of 〖TargetRx〗_pwr instead of telling when the STA uses the trigger frame and when the STA uses the TRS control subfield, it is more natural to keep the existing format, which is the same as in 802.11ax-2021. More details can be found in 26.5.2 UL MU operation and 35.5.2 EHT UL MU operation of 802.11be Draft 2.0. |  | 408 | N |  |  | 2022-07-15 03:15
10955 | RUI YANG | Yes | 36.3.16.2 | 736 | 36 | E | 36.3.16.2 | 736.36 | Indicate the unit of Tx_pwr^STA and TargetRx_pwr as in dBm when they are first introduced, rather later in the NOTE. | as in comment | PHY |  |  | Resolution approved | Mengshi Hu | 22/1063r1 | V | REVISED Agree with the commenter. Instructions to the editor: Please make the changes as shown under CID 10955 in 11-22/1063r1 (https://mentor.ieee.org/802.11/dcn/22/11-22-1063-01). |  | 408 | I | 2.1 |  | 2022-07-15 03:15
10956 | RUI YANG | Yes | 36.2.3 | 561 | 17 | E | 36.2.3 | 561.17 | 320-1 MHz should have been changed to 320 MHz-1. | Change 320-1 MHz to 320 MHz-1. Change 320-2 MHz to 320 MHz-2. | PHY |  |  | Assigned | Bo Gong | [8 empty] | 2022-07-09 02:17
10957 | RUI YANG | Yes | 9.3.1.22.4 | 165 | 32 | T | 9.3.1.22.4 | 165.32 | Here it says "The RA-RU Information ... subfields are set as defined in 9.3.1.22.3 (HE variant User Info field).", but in Line 36 of this page, it says "The RA-RU Information subfield is reserved in the EHT variant User Info field." Two sentences appear contradict to each other. . | Change to "In the HE variant User Info field, the RA-RU Information and Trigger Dependent User Info subfields are set as defined in 9.3.1.22.3 (HE variant User Info field) ." | Joint |  | Volunteers: Yanjun Sun | Assigned | Geonjung Ko | [8 empty] | 2022-07-16 13:22
10958 | RUI YANG | Yes | 9.3.1.22.5 | 165 | 42 | T | 9.3.1.22.5 | 165.42 | Based on the description of this paragraph, "Special user Info" field is not user info field. So, it is better to call it "Extended Common Info" field. | as in comment | Joint |  | Volunteers: Hanqing Lou | Assigned | Yanjun Sun | [8 empty] | 2022-07-14 16:33
10959 | RUI YANG | Yes | 9.3.1.22.5 | 167 | 6 | E | 9.3.1.22.5 | 167.06 | "value" should be "values" | as in comment | Joint |  | Volunteers: Hanqing Lou | Resolution approved | Yanjun Sun | 22/1001r1 | A | ACCEPTED |  | 409 | I | 2.1 |  | 2022-07-16 00:30
10960 | RUI YANG | Yes | 9.3.1.22.2 | 146 | 51 | E | 9.3.1.22.2 | 146.51 | It is not clear what "share the encoding" means. | Change it to "use the same encoding method" | Joint |  | Volunteers: Hanqing Lou | Resolution approved | Yanjun Sun | 22/0999r0 | V | REVISED Agree with the commenter in principle Tgbe editor please implement changes as shown in doc 11-22/0999r0 (https://mentor.ieee.org/802.11/dcn/22/11-22-0999-00) tagged as #10960 |  | 409 | I | 2.1 |  | 2022-07-16 00:15
10961 | RUI YANG | Yes | 9.3.1.22.2 | 151 | 53 | T | 9.3.1.22.2 | 151.53 | B53 is no exactly reserved. B53 = 0 is used a condition to set the value for the Number Of HE-LTF Symbols And Midamble Periodicity subfield of the HE variant Common Info field or the Number Of HE/EHT-LTF Symbols subfield of the EHT variant Common Info field. | Delete this sentence. B53 should be set to 0 for EHT variant Common Info field is mentioned in P146L46. | Joint |  | Volunteers: Hanqing Lou | Resolution approved | Yanjun Sun | 22/0999r0 | V | REVISED The comment is correct that it looks confusing whether B53 is a reserved bit in an EHT variant Common Info field from the following sentence “If B53 of the Common Info field is 0”. This text has been revised to avoid the confusion. Tgbe editor please implement changes as shown in doc 11-22/0999r0 (https://mentor.ieee.org/802.11/dcn/22/11-22-0999-00) tagged as #10961 |  | 409 | I | 2.1 |  | 2022-07-16 00:15
10962 | RUI YANG | Yes | 9.3.1.22.2 | 151 | 15 | T | 9.3.1.22.2 | 151.15 | Since a non-AP EHT STA can regonize if the Common Info field is HE variant or EHT variant based on B54 and B55, and the values of the Spatial Reuse subfieds in the Common Info field of the EHT variant are only the 1-to-1 functions of the values of the Spatial Reuse subfields in the Spectial User Info field, there is no need to keep the Spatial Reuse subfields in the Spectial User Info field when "Support For 320 MHz In 6 GHz" in EHT PHY Capability Info field is set to 0 (i.e., not support). | Rewrite the paragraphs from L16 to L35 (for 20, ..., 160MHz) of Page 151 by allowing AP to set each the Spatial Reuse n subfield, 1<= n <=4, of the Common Info fields directly, but their values are set following the same rules as those described in these paragraphs. The bits for "the EHT Spatial Reuse1 subfield" and "the EHT Spatial Reuse 2 subfield" of the Special User Info field are either reserved when "Support For 320 MHz In 6 GHz" in EHT PHY Capability Info field is set to 0" or removed. | Joint |  | Volunteers: Hanqing Lou | Resolution approved | Yanjun Sun | 22/0999r0 | J | REJECTED It is true that the suggested change could spare a few reserved bits in some cases, but the existing spec text D2.0 has advantage in simplicity. So it looks better to keep the existing spec text. First, there is a motion to always include the EHT Spatial Reuse 1 subfield and the EHT Spatial Reuse 2 subfield ([Motion 150, #SP368, [92] and [322]]). So the fields cannot be removed based on the past motion. Second, it’s simpler for a receiver to decode the EHT SR parameters from a fixed location compared to from a dynamic location based on BW. |  | 409 | N |  |  | 2022-07-16 00:15
10963 | RUI YANG | Yes | 9.3.1.22.2 | 151 | 2 | E | 9.3.1.22.2 | 151.02 | Bit indices in Figure 9-88b should start from B37 and ended with B53 to match the bit indices in Figure 9-88a. (P151 L2) | as in comment | Joint |  | Volunteers: Hanqing Lou | Resolution approved | Yanjun Sun | 22/0999r0 | J | REJECTED The commenter is correct that the UL Spatial Reuse subfield is mapped to [B37:B53] in the Common Info field. However, as Figure 9-88b is focusing on the format of this subfield only, it’s correct to tag the first bit as B0, similar to the formats for A-Control subfields in baseline spec. |  | 409 | N |  |  | 2022-07-16 00:15
10964 | RUI YANG | Yes | 36.3.13.8 | 721 | 13 | E | 36.3.13.8 | 721.13 | Per description of NSD_l, it should also include "r" as part of subscript. | Change it to NSD_r_l or NSD_l_r | PHY |  |  | Assigned | Jianhan Liu | [8 empty] | 2022-07-09 02:08
10965 | RUI YANG | Yes | 4.3.16a | 55 | . | T | 4.3.16a | 0.00 | This part of the spec should include a statement for 20 MHz operating non-AP EHT STA. Since "Support For 242-tone RU In BW Wider Than 20 MHz" is an subfiled in PHY capability info field, supporting for participating in 160 MHz/320 MHz UL/DL OFDMA for an 20 MHz operating non-AP EHT STA should be optional. | Insert the following bullete after line 53: "Optional support for participating in 160 MHz/320 MHz UL/DL OFDMA for an 20 MHz operating non-AP EHT STA." | Joint |  |  | Resolution drafted | Yanyi Ding | 22/1120r0 | V | REVISED This CID is discussed on July 27, 2022, but no straw poll is conducted yet. Please ignore "REVISED" - it is just for the sole purpose of showing that this CID has a pending resolution. | [5 empty] | 2022-07-29 19:43
10966 | Yanjun Sun | No | 9.2.4.1.8 | 119 | 61 | T | 9.2.4.1.8 | 119.61 | It's hard to figure out what "it" means here. Does it mean "the AP"?. Please clarify. | As in comment | MAC |  |  | Assigned | Laurent Cariou | [8 empty] | 2022-07-06 15:47
10967 | Yanjun Sun | No | 9.2.4.5.6 | 121 | 34 | E | 9.2.4.5.6 | 121.34 | Need to fix a typo: "STA" instead "STAs" | As in comment | MAC |  |  | Assigned | JINYOUNG CHUN | [8 empty] | 2022-07-06 15:48
10968 | Yanjun Sun | No | 9.2.4.7.1 | 123 | 38 | T | 9.2.4.7.1 | 123.38 | We need to refer to the latest subclauses for RU Allocation decoding: instead of 9.3.1.22.1, please use 9.3.1.22.3 and 9.3.1.22.4. | As in comment | MAC |  |  | Assigned | Yuchen Guo | [8 empty] | 2022-07-06 15:51
10969 | Yanjun Sun | No | 9.2.4.7.1 | 124 | 22 | T | 9.2.4.7.1 | 124.22 | We need delete "HE", as the second half of the NOTE covers EHT TB PPDU as well. | As in comment | MAC |  |  | Assigned | Yuchen Guo | [8 empty] | 2022-07-06 15:51
10970 | Yanjun Sun | No | 9.2.5.2 | 132 | 39 | T | 9.2.5.2 | 132.39 | The list for single protecton settings is incomplete. First, we need to add EHT TB PPDU to the list; second, we need to add an entry for MU-RTS TX Trigger frame to use single protection settings. | As in comment | MAC |  | Volunteers: Abdel Karim Ajami, Pei Zhou | Assigned | Dibakar Das | [8 empty] | 2022-07-10 10:30
10971 | Yanjun Sun | No | 9.3.1.19 | 136 | 61 | T | 9.3.1.19 | 136.61 | We need to add EHT NDPA, to which the text is also applicable. | As in comment | Joint |  |  | Resolution approved | Genadiy Tsodik | 22/1062r1 | V | REVISED Please make the changes as shown in 11/22-1062r1 (https://mentor.ieee.org/802.11/dcn/22/11-22-1062-01), under CID 11993 |  | 410 | N |  | This CID is implemented by CID 11993. | 2022-07-15 04:11
10972 | Yanjun Sun | No | 9.3.1.19 | 138 | 27 | T | 9.3.1.19 | 138.27 | The last sentence is not necessary, as 2047 is the maximum value for the 11-bit field is 2047. Is the intention to limit the maximum value to 2006, as 2007 cannot be assigned to any EHT STA? | As in comment | Joint |  |  | Assigned | JINYOUNG CHUN | [8 empty] | 2022-07-11 12:56
10973 | Yanjun Sun | No | 9.3.1.19 | 139 | 53 | E | 9.3.1.19 | 139.53 | "set Resolution bit B0 to 0 ..." is not a complete sentence. how about "the Resolution bit B0 is set to 0 ..." | As in comment | Joint |  |  | Assigned | JINYOUNG CHUN | [8 empty] | 2022-07-11 12:56
10974 | Yanjun Sun | No | 9.3.1.19 | 142 | 60 | T | 9.3.1.19 | 142.60 | With the current text, it sounds that "the RA is a broadcast address" all the time, which is incorrect. If the intention is to describe a condition, please consider changing this to a "if" statement. | As in comment | Joint |  |  | Assigned | JINYOUNG CHUN | [8 empty] | 2022-07-11 12:56
10975 | Yanjun Sun | No | 9.3.1.22.1 | 143 | 27 | T | 9.3.1.22.1 | 143.27 | To be aligned with 11az spec, please change "HE ranging NDP" to "HE TB Ranging NDP" | As in comment | Joint |  | Volunteers: Hanqing Lou, Kazi Huq | Ready for motion | Yanjun Sun | 22/1124r4 | V | REVISED Agree with the commenter in principle. Both HE Ranging NDP and HE TB Ranging NDP should be listed and the text has been revised accordingly. Tgbe editor please implement changes as shown in doc 11-22/01124r4 (https://mentor.ieee.org/802.11/dcn/22/11-22-1124-04) tagged as #10975 | Yes |  | I | 2.2 |  | 2022-07-29 20:03
10976 | Yanjun Sun | No | 9.3.1.22.1 | 144 | 52 | T | 9.3.1.22.1 | 144.52 | To avoid confusion, please revise this text to something like "if B54 in the Common Info field is equal to 1, an EHT AP with dot11EHTBaseLineFeaturesImplementedOnly equal to true does not set B55 in the Common field set to 0". | As in comment | Joint |  | Volunteers: Hanqing Lou, Kazi Huq | Resolution approved | Yanjun Sun | 22/0992r0 | V | REVISED Agree with the commenter in principle. Text has been revised as suggested. Tgbe editor please implement changes as shown in doc 11-22/0992r0 (https://mentor.ieee.org/802.11/dcn/22/11-22-0992-00) tagged as #10976 |  | 409 | I | 2.1 |  | 2022-07-16 13:23
10977 | Yanjun Sun | No | 9.3.1.22.2 | 145 | 32 | T | 9.3.1.22.2 | 145.32 | The description on the Triggered TXOP Sharing Mode subfield in Figure 9-88 is missing in this subclause. Please add some description, e.g. "if the Trigger frame is a MU-RTS TXS Trigger frame, then B20-B21 of the HE variant Common Info field is the Triggered TXOP Sharing Mode subfield. Otherwise, B20-B21 of the HE variant Common Info field is the GI And HE-LTF Type subfield" | As in comment | Joint |  |  | Assigned | Mengshi Hu | [8 empty] | 2022-07-09 00:41
10978 | Yanjun Sun | No | 9.3.1.22.2 | 146 | 12 | T | 9.3.1.22.2 | 146.12 | The description on the Triggered TXOP Sharing Mode in figure 9-88a is missing in this subclause. Please add some description, e.g. "if the Trigger frame is a MU-RTS TXS Trigger frame, then B20-B21 of the EHT variant Common Info field is the Triggered TXOP Sharing Mode subfield. Otherwise, B20-B21 of the EHT variant Common Info field is the GI And HE/EHT-LTF Type subfield" | As in comment | Joint |  |  | Assigned | Mengshi Hu | [8 empty] | 2022-07-09 00:41
10979 | Yanjun Sun | No | 9.3.1.22.4 | 157 | 1 | T | 9.3.1.22.4 | 157.01 | This paragrah is not needed any more, as the text on P143L63 of D2.0 clarifies that the Special User Info field is different from the EHT variant User Info field | As in comment | Joint |  | Volunteers: Hanqing Lou, Kazi Huq | Assigned | Yanjun Sun | [8 empty] | 2022-07-16 13:24
10980 | Yanjun Sun | No | 9.3.1.22.4 | 163 | 64 | T | 9.3.1.22.4 | 163.64 | the description of RU or MRU index indicates the RU or MRU index for the 320 MHz channel looks vague by itself. It seems that this can be deleted, as the following text on the P164L46 is more specific. "If the bandwidth indicates 320 MHz, the mapping of the PHY MRU index to MRU is defined in Table 36-12 (Indices for small size MRUs in an OFDMA 320 MHz EHT PPDU) and Table 36-15 (Indices for large size MRUs in an OFDMA 320 MHz EHT PPDU and in a non-OFDMA 320 MHz EHT PPDU) in increasing order." | As in comment | Joint |  |  | Assigned | Mengshi Hu | [8 empty] | 2022-07-09 00:41
10981 | Yanjun Sun | No | 9.3.1.22.5 | 165 | 53 | T | 9.3.1.22.5 | 165.53 | For NOTE1, a better reference is 36.1.1 instead of 35.5.2 | As in comment | Joint |  | Volunteers: Hanqing Lou | Resolution approved | Yanjun Sun | 22/1001r1 | V | REVISED Agree with the commenter in principle that the reference is outdated. The best reference would be subclause 35.16.1 which has the corresponding normative text as follows: “An EHT AP shall not assign an AID value of 2007 to any STA or non-AP MLD.” Tgbe editor please implement changes as shown in doc 11-22/1001r1 (https://mentor.ieee.org/802.11/dcn/22/11-22-1001-01) tagged as #10981 |  | 409 | I | 2.1 |  | 2022-07-16 00:30
10982 | Yanjun Sun | No | 9.3.1.22.9 | 169 | 21 | T | 9.3.1.22.9 | 169.21 | The title of Table-953e needs to be revised by replacing "Triggered TXOP Sharing Mode subfield" with "TXOP Sharing Mode subfield". Please propagate the changes to the related text as well. | As in comment | Joint |  | Volunteers: Hanqing Lou | Resolution approved | Yanjun Sun | 22/1002r1 | V | REVISED Agree with the commenter in principle Tgbe editor: please implement the same changes as those for CID 12493 in https://mentor.ieee.org/802.11/dcn/22/11-22-1002-01 |  | 410 | N |  | This CID is implemented by CID 12493. | 2022-07-16 18:48
10983 | Yanjun Sun | No | 9.3.1.22.9 | 169 | 45 | T | 9.3.1.22.9 | 169.45 | This paragraph and the following 2 figures 9-95a and 9-95b are related to the "Allocation Duration field", so it looks more natural to describe them after the text for the "RU Allocation field" | As in comment | Joint |  | Volunteers: Hanqing Lou | Assigned | Yanjun Sun | [8 empty] | 2022-07-14 16:33
10984 | Yanjun Sun | No | 9.3.3.6 | 173 | 32 | T | 9.3.3.6 | 173.32 | Incomplete sentence in the last column for TWT. Please delete or revise it. | As in comment | MAC |  |  | Resolution approved | Gaurang Naik | 22/1019r2 | V | REVISED Agree with the commenter. The complete statement from the baseline (REVme D1.3) is added. Same change is made for the (Re)Association Response frame. TGbe editor: Please implement the changes shown in document [https://mentor.ieee.org/802.11/dcn/22/11-22-1019-02-00be-lb266-cr-for-clause-9-3-3.docx] tagged as 13251. Please note that the deleted text is to be removed from 11be draft but not from the baseline (REVme D1.3). |  | 404 | N |  | This CID is implemented by CID 13251. | 2022-07-15 02:05
10985 | Yanjun Sun | No | 9.3.3.8 | 175 | 32 | T | 9.3.3.8 | 175.32 | Incomplete sentence in the last column for TWT. Please delete or revise it. | As in comment | MAC |  |  | Ready for motion | Ming Gan | 22/1047r1 | V | REVISED The corresponding part was addressed by 22/1019r2 (https://mentor.ieee.org/802.11/dcn/22/11-22-1019-02-00be-lb266-cr-for-clause-9-3-3.docx). TGbe editor: Please implement the changes shown in document [https://mentor.ieee.org/802.11/dcn/22/11-22-1019-02-00be-lb266-cr-for-clause-9-3-3.docx] tagged as 13251. Please note that the deleted text is to be removed from 11be draft but not from the baseline (REVme D1.3). | Yes |  | N |  | This CID is implemented by CID 13251. | 2022-07-18 16:47
10986 | Yanjun Sun | No | 9.4.1.74 | 192 | 11 | T | 9.4.1.74 | 192.11 | The reference to Figure 9-144j looks incorrect in the Encoding column. The correct looks to be "Figure 9-1002aj" based on text below. The same comment also applies to the next two rows in the table. | As in comment | MAC |  |  | Assigned | Yunbo Li | [8 empty] | 2022-07-07 16:57
10987 | Yanjun Sun | No | 9.4.2.157.3 | 201 | 56 | T | 9.4.2.157.3 | 201.56 | It's ambiguous on the receiver's decoding behavior due to the "or" in the 2nd bullet. Please revise the text to clarify whether it's an exclusive "or" (e.g. if the EHT OM Control is present, always use the latter value in the 2nd bullet). The similar text occurred in multiple places in the rest of the spec (e.g. P208L40, P208L55) and please propagate the change. | As in comment | MAC |  |  | Assigned | Laurent Cariou | [8 empty] | 2022-07-07 14:42
10988 | Yanjun Sun | No | 9.4.2.157 | 201 | 43 | T | 9.4.2.157 | 201.43 | Extension of Transmit Power Envelope element for 320MHz and puncturing is missing. | Please add the extension for completeness. | MAC |  |  | Assigned | Laurent Cariou | [8 empty] | 2022-07-07 14:42
10989 | Yanjun Sun | No | 9.4.2.199 | 206 | 60 | T | 9.4.2.199 | 206.60 | It's unclear how to interpret "unlikely". Is the intention that "the AP is not expected to"? Please clarify. | As in comment | MAC |  | Volunteers: Yonggang Fang, Patric Nezou, Abdel Karim Ajami, Dibakar Das, Rubayet Shafin, Binita Gupta, Jeongki Kim, Liangxiao Xin, Liuming Lu | Assigned | Chunyu Hu | [8 empty] | 2022-07-18 17:11
10990 | Yanjun Sun | No | 9.4.2.311 | 209 | 38 | T | 9.4.2.311 | 209.38 | The reference (to Figure 9-1002a) is incorrect and please update it to the correct one. | As in comment | Joint |  |  | Assigned | Guogang Huang | [8 empty] | 2022-07-06 01:52
10991 | Yanjun Sun | No | 9.4.2.311 | 209 | 50 | T | 9.4.2.311 | 209.50 | "HT Operation Information Present" needs to be changed to "EHT Operation Information Present " | As in comment | Joint |  |  | Assigned | Guogang Huang | [8 empty] | 2022-07-06 01:52
10992 | Yanjun Sun | No | 10.3.2.9 | 280 | 11 | E | 10.3.2.9 | 280.11 | Typo needs to be fixed by replacing "of all of the following conditions are true" with "if all of the following conditions are true" | As in comment | MAC |  |  | Ready for motion | Xiaofei Wang | 22/1171r0 | V | REVISED change “of” to “if” at P280L11. TGbe editor: please incorporate changes in 11-22/1171r0 (https://mentor.ieee.org/802.11/dcn/22/11-22-1171-00). | Yes |  | N |  | This CID is implemented by CID 10211. | 2022-07-29 20:15
10993 | Yanjun Sun | No | 26.2.7 | 393 | 43 | T | 26.2.7 | 393.43 | Subclause 26 is about HE STA that may not understand the MU-RTS TXS Trigger frame frame. Clause 35 looks like a better fit for this rule. Another option is to point out that this rule only applies to EHT STA | As in comment | MAC |  |  | Assigned | Dibakar Das | [8 empty] | 2022-07-06 01:34
10994 | Yanjun Sun | No | 26.2.7 | 393 | 50 | T | 26.2.7 | 393.50 | Subclause 26 is about HE STA that may not understand the MU-RTS TXS Trigger frame frame. Clause 35 looks like a better fit for this rule. Another option is to point out that this rule only applies to EHT STA | As in comment | MAC |  |  | Assigned | Dibakar Das | [8 empty] | 2022-07-06 01:34
10995 | Yanjun Sun | No | 35.2.2.2 | 404 | 22 | T | 35.2.2.2 | 404.22 | Instead of 35.5.2.2.4, a better reference would be subclause 9.3.1.22.1 (General) | As in comment | MAC |  |  | Ready for motion | Yanjun Sun | 22/1177r1 | V | REVISED Update the reference to 35.5.2.3 Non-AP STA behavior for UL MU operation | Yes |  | N |  | This CID is implemented by CID 13888. | 2022-07-29 18:56
10996 | Yanjun Sun | No | 35.5.1.2 | 483 | 36 | T | 35.5.1.2 | 483.36 | Looks like a typo. As normative text is a better fit here instead of informative text, please change "does not allocate" to "shall not allocate" | As in comment | Joint |  |  | Assigned | Yuchen Guo | [8 empty] | 2022-07-06 15:14
10997 | Yanjun Sun | No | 35.5.2.2.4 | 486 | 45 | T | 35.5.2.2.4 | 486.45 | The current text looks confusing. Does it mean that an EHT MU PPDU cannot include a 4x996-tone RU or a 4x996-tone RU cannot be indicated by TRS? Please clarify. | As in comment | Joint |  | Volunteers: Greg Geonjung Ko | Assigned | Yuchen Guo | [8 empty] | 2022-07-14 15:08
10998 | Yanjun Sun | No | 35.5.2.3.1 | 486 | 59 | T | 35.5.2.3.1 | 486.59 | An non-AP EHT shall satisfy rules in 35.5.2.3.4 as well. Please add the reference for completeness. | As in comment | Joint |  | Volunteers: Hanqing Lou | Assigned | Yanjun Sun | [8 empty] | 2022-07-14 16:32
10999 | Yanjun Sun | No | 35.5.2.3.3 | 488 | 14 | E | 35.5.2.3.3 | 488.14 | To be consistent with the PHY section, please change NSYM and FVAL into subscripts | As in comment | Joint |  | Volunteers: Greg Geonjung Ko | Assigned | Yuchen Guo | [8 empty] | 2022-07-14 15:08
11000 | Yanjun Sun | No | 35.5.2.3.3 | 488 | 55 | T | 35.5.2.3.3 | 488.55 | The DEFAULT_PE_DURATION parameter is missing. Please add | As in comment | Joint |  | Volunteers: Greg Geonjung Ko | Assigned | Yuchen Guo | [8 empty] | 2022-07-14 15:08
11001 | Yanjun Sun | No | 35.5.2.3.3 | 488 | 57 | T | 35.5.2.3.3 | 488.57 | A better subclause to refer to is 35.5.2.4 UL MU CS mechanism for EHT STAs instead of 26.5.2.5. Please update. | As in comment | Joint |  | Volunteers: Greg Geonjung Ko | Assigned | Yuchen Guo | [8 empty] | 2022-07-14 15:08
11002 | Yanjun Sun | No | 35.12.1.4 | 515 | 60 | T | 35.12.1.4 | 515.60 | There are some rules in 26.11.4 are for HE SU PPDU that could be applicable to EHT MU PPDU. Please generalize the text to cover that as well. | As in comment | MAC |  |  | Assigned | Ming Gan | [8 empty] | 2022-07-06 15:39
11003 | Yanjun Sun | No | 35.12.1.5 | 516 | 6 | T | 35.12.1.5 | 516.06 | There are some rules in 26.11.5 are for HE SU PPDU that could be applicable to EHT MU PPDU. Please generalize the text to cover that as well. | As in comment | MAC |  |  | Assigned | Ming Gan | [8 empty] | 2022-07-06 15:39
11004 | Yanjun Sun | No | 35.12.1.6 | 516 | 14 | T | 35.12.1.6 | 516.14 | The rule in 26.11.8 seems to be applicable to non-HT (dup) PPDU only, so this bullet can be deleted. | As in comment | MAC |  |  | Assigned | Ming Gan | [8 empty] | 2022-07-06 15:39
11005 | Yanjun Sun | No | 35.12.2 | 516 | 22 | T | 35.12.2 | 516.22 | 35.11 seems to be a better subclause to refer to instead of 35.11.3 to also cover the OBSS-PD based spatial reuse. | As in comment | MAC |  |  | Assigned | Ming Gan | [8 empty] | 2022-07-06 15:39
11006 | Yanjun Sun | No | 35.15.4.1 | 528 | 3 | T | 35.15.4.1 | 528.03 | Incorrect reference. As this subclause is for EHT, please refer to 9.4.2.313.4. | As in comment | Joint |  |  | Assigned | Liwen Chu | [8 empty] | 2022-07-06 02:05
11007 | Yanjun Sun | No | 35.15.4.1 | 528 | 9 | T | 35.15.4.1 | 528.09 | It looks better to refer to the subclause on Operating Mode field or the equation there Similarly, please refer to the subclauses for HE/EHT OM control fields in the next two bullets. | As in comment | Joint |  |  | Assigned | Liwen Chu | [8 empty] | 2022-07-06 02:05
11008 | Yanjun Sun | No | 35.15.4.2 | 528 | 47 | T | 35.15.4.2 | 528.47 | Typo: need to replace "on receive" with "on transmit" and to refer to the subclause on the Supported EHT-MCS And NSS Set field of 9.4.2.313.4. | As in comment | Joint |  |  | Assigned | Liwen Chu | [8 empty] | 2022-07-06 02:05
11009 | Yanjun Sun | No | 35.15.6 | 529 | 46 | T | 35.15.6 | 529.46 | The rules seem to be applicable also to RUs. Suggest to replace MRU with RU throughput this subclause to be more general | As in comment | Joint |  |  | Assigned | Liwen Chu | [8 empty] | 2022-07-06 02:05
11010 | Yanjun Sun | No | 35.15.6 | 529 | 55 | T | 35.15.6 | 529.55 | Typo: HE MU PPDU needs to be replaced with EHT MU PPDU | As in comment | Joint |  |  | Assigned | Liwen Chu | [8 empty] | 2022-07-06 02:05
11011 | Yanjun Sun | No | 35.16.2 | 533 | 56 | T | 35.16.2 | 533.56 | Details are missing on how TPE are indicated if an EHT includes the Disabled Subchannel Bitmap subfield in management frames | Please add the missing details | Joint |  | Volunteers: Laurent Cariou | Assigned | Yanjun Sun | [8 empty] | 2022-07-14 14:54
11012 | Yanjun Sun | No | 35.15.6 | 530 | 11 | T | 35.15.6 | 530.11 | Typo: HE Capabilities needs to be replaced with EHT Capabilities. | As in comment | Joint |  |  | Assigned | Liwen Chu | [8 empty] | 2022-07-06 02:05
11013 | Yanjun Sun | No | 35.16.1 | 530 | 60 | T | 35.16.1 | 530.60 | Please to replace " Disabled Subchannel Bitmap field" with " Disabled Subchannel Bitmap subfield" throughout this subclause to aligned with the latest EHT Option element format | As in comment | Joint |  |  | Assigned | Abhishek Patil | [8 empty] | 2022-07-06 02:08
11014 | Yanjun Sun | No | 35.16.2 | 532 | 57 | T | 35.16.2 | 532.57 | Please to replace " Disabled Subchannel Bitmap field" with " Disabled Subchannel Bitmap subfield" throughout this subclause to aligned with the latest EHT Option element format | As in comment | Joint |  | Volunteers: Laurent Cariou | Assigned | Yanjun Sun | [8 empty] | 2022-07-14 14:54
11015 | Hanqing Lou | Yes | 35.2.1.1 | 399 | 36 | T | 35.2.1.1 | 399.36 | It is not very clear what "which" refers to. | Separate the sentence and make it clear | MAC |  |  | Resolution approved | kaiying Lu | 22/1118r0 | V | REVISED Agree with the commenter in principle. Tgbe editor please implement changes as shown in doc 11-22/1118r0 (https://mentor.ieee.org/802.11/dcn/22/11-22-1118-00) tagged as #11015 |  | 411 | I | 2.1 |  | 2022-07-16 15:56
11016 | Hanqing Lou | Yes | 35.2.1.1 | 399 | 42 | T | 35.2.1.1 | 399.42 | It is not very clear what "which" refers to. | Separate the sentence and make it clear | MAC |  |  | Resolution approved | kaiying Lu | 22/1118r0 | V | REVISED Agree with the commenter in principle. Tgbe editor please implement changes as shown in doc 11-22/1118r0 (https://mentor.ieee.org/802.11/dcn/22/11-22-1118-00) tagged as #11016 |  | 411 | I | 2.1 |  | 2022-07-16 15:56
11017 | Hanqing Lou | Yes | 35.2.1.2.2 | 401 | 6 | T | 35.2.1.2.2 | 401.06 | Do we miss anything bewteen "transmit a" and "PIFS"? | Change to "transmit a frame PIFS After the end of ..." | MAC |  | Volunteers: Abdel Karim Ajami, Patrice Nezou, Yanjun Sun | Assigned | Dibakar Das | [8 empty] | 2022-07-15 19:22
11018 | Hanqing Lou | Yes | 35.2.1.3 | 402 | 48 | E | 35.2.1.3 | 402.48 | This sentence should be moved to the beginning of the paragraph start in line 40? | See comment | MAC |  |  | Assigned | Dibakar Das | [8 empty] | 2022-07-07 15:55
11019 | Hanqing Lou | Yes | 35.2.1.3 | 402 | 52 | E | 35.2.1.3 | 402.52 | Should be "non-AP EHT STA" instead of "non-AP STA"? | See comment | MAC |  |  | Assigned | Dibakar Das | [8 empty] | 2022-07-07 15:55
11020 | Hanqing Lou | Yes | 35.2.1.3 | 402 | 43 | E | 35.2.1.3 | 402.43 | the sentence after "if" is what a STA may set to terminate the allocation but not an "if" condition. May rewrite to make it clear | change to "The non-AP EHT STA may set the RDG/More PPDU subfield in CAS Control subfield of the HE variant HT Control field to 0 in a QoS Data or QoS Null frame to an associated AP to terminate the TXOP sharing allocation." | MAC |  |  | Assigned | Yunbo Li | [8 empty] | 2022-07-07 15:54
11021 | Hanqing Lou | Yes | 35.2.1.3 | 403 | 1 | T | 35.2.1.3 | 403.01 | It is not clear when the non-AP STA should start EDCA backoff with the updated parameters. As shown in Figure 35-1 and 35-2, multiple data transmissions from the non-AP STA (non-AP STA1 in the figures) are possible within the allocated time. Does the non-AP STA need to start EDCA backoff after the first non-TB data transmission but before the second non-TB data transmission within the allocated time? If so, a third STA may easily grab the channel and start its TXOP. | Please clarify | MAC |  |  | Assigned | Dibakar Das | [8 empty] | 2022-07-07 15:55
11022 | Hanqing Lou | Yes | 35.2.1.3 | 403 | 8 | T | 35.2.1.3 | 403.08 | It is not clear how soon the non-AP STA should start the non-TB PPDU transmission after the CTS transmission, SIFS? Or DIFS plus backoff? | Please clarify | MAC |  |  | Assigned | Dibakar Das | [8 empty] | 2022-07-07 15:55
11023 | Hanqing Lou | Yes | 35.9.3 | 512 | 3 | T | 35.9.3 | 512.03 | "A STA" should be "A non-AP STA" | See comment | MAC |  | Volunteers: Yonggang Fang, Patric Nezou, Abdel Karim Ajami, Dibakar Das, Shawn Kim, Rubayet Shafin | Resolution approved | Chunyu Hu | 22/1098r4 | A | ACCEPTED |  | 412 | I | 2.1 |  | 2022-07-16 10:04
11024 | Hanqing Lou | Yes | 35.9.3 | 512 | 3 | T | 35.9.3 | 512.03 | The AP behavior is missing if a non-AP STA request to establish memebership when the rTWT Schedule Full subfield set to 1. Note, in current text, we had "A STA should not request to establish membership in an rTWT schedule ... with the Restricted TWT Schedule Full subfield set to 1" which is a recommendation but not a requirement. Thus a STA may still request even if the Restricted TWT Schedule Full sets to 1. | Please clarify | MAC |  | Volunteers: Yonggang Fang, Patric Nezou, Abdel Karim Ajami, Dibakar Das, Shawn Kim, Chunyu Hu | Assigned | Rubayet Shafin | [8 empty] | 2022-07-11 13:41
11025 | Hanqing Lou | Yes | 35.1 | 513 | 32 | E | 35.1 | 513.32 | The sentence is too long and difficult to read. | Considering to split to several sentences | MAC |  |  | Assigned | Ming Gan | [8 empty] | 2022-07-13 21:57
11026 | Hanqing Lou | Yes | 9.4.2.311 | 209 | 43 | T | 9.4.2.311 | 209.43 | "The EHT Operation Information Present subfield is set to 1 if the channel width indicated in an HT Operation, VHT Operation, or HE Operation element that is present in the same Manage ment frame is different from the Channel Width field indicated in the EHT Operation Information field". The Disabled Subchannel Bitmap subfield is in the EHT Operation Information field. If the channel width is the same as VHT Operation Element, but Disabled subchannel Bitmap is updated, will the EHT Operation Information Present subfield be set to 1? | When Disabled Subchannel Bitmap Present subfield is 1, the EHT Operation Information Present subfield shall be 1. | Joint |  |  | Assigned | Guogang Huang | [8 empty] | 2022-07-06 01:52
11027 | Hanqing Lou | Yes | 35.3.1 | 405 | 34 | T | 35.3.1 | 405.34 | Base on this paragraph, a non-AP STA may change its MAC address when its dot11MultiLinkActivated is set from true to false. Detailed explanation may be needed here since MAC address changing may require some frame exchanges between AP and STA. | Please clarify | MAC |  |  | Assigned | Po-Kai Huang | [8 empty] | 2022-07-11 12:19
11028 | Hanqing Lou | Yes | 35.3.2.1 | 405 | 53 | T | 35.3.2.1 | 405.53 | Why do we use "in a Multi-Link probe response" here while in the other similar paragraphs we use "in a xxx frame". This may make people think Multi-Link probe response is a frame. | Change "in a Multi-Link probe response" to "in a Probe Reqponse frame" or "in a Multi-Link Probe Response frame" if we determine to define it. | MAC |  | Volunteers: Takuhiro Sato | Resolution approved | Abhishek Patil | 22/1003r4 | V | REVISED Agree in principle with the comment. The cited paragraph was modified as a resolution to CID 10302. The term Multi-Link probe response was not used in the revised text. Instead, the text states Probe Response frame which will cover both ML probe response and non-ML probe response. TGbe editor, please make changes as shown in doc 11-22/1003r4 (https://mentor.ieee.org/802.11/dcn/22/11-22-1003-04) tagged as 12791. |  | 406 | N |  | This CID is implemented by CID 12791. | 2022-07-18 15:52
11029 | Hanqing Lou | Yes | 35.3.2.1 | 405 | 56 | T | 35.3.2.1 | 405.56 | Why do we use "in a Multi-Link probe response" here while in the other similar paragraphs we use "in a xxx frame". This may make people think Multi-Link probe response is a frame. | Change "in a Multi-Link probe response" to "in a Probe Reqponse frame" or "in a Multi-Link Probe Response frame" if we determine to define it. | MAC |  | Volunteers: Takuhiro Sato | Resolution approved | Abhishek Patil | 22/1003r4 | V | REVISED Agree in principle with the comment. The cited paragraph was modified as a resolution to CID 10302. The term Multi-Link probe response was not used in the revised text. Instead, the text states Probe Response frame which will cover both ML probe response and non-ML probe response. TGbe editor, please make changes as shown in doc 11-22/1003r4 (https://mentor.ieee.org/802.11/dcn/22/11-22-1003-04) tagged as 12791. |  | 406 | N |  | This CID is implemented by CID 12791. | 2022-07-18 15:52
11030 | Rubayet Shafin | No | 35.3.1 | 404 | 62 | T | 35.3.1 | 404.62 | A non-AP MLD can also establish a TDLS direct link with a STA that is not affiliated with any MLD. This fact needs to be added in the sentence to make the sentence more complete. | As in comment | MAC |  |  | Resolution approved | Abhishek Patil | 22/1003r4 | V | REVISED Agree in principle. However, when a non-AP MLD establishes a TDLS direct link with a legacy STA, it can only be a single link TDLS direct link. The cited sentence is modified as suggested by the comment with the additional change that it is a single link TDLS direct link. TGbe editor, please replace the cited sentence as: “A non-AP MLD may establish a single link TDLS direct link with another non-AP MLD or a non-AP STA as defined in 35.3.21 (TDLS procedure in multi-link operation).” |  | 406 | N |  | This CID is implemented by CID 10298. | 2022-07-18 15:52
11031 | Rubayet Shafin | No | 35.3.2.1 | 405 | 53 | E | 35.3.2.1 | 405.53 | The comma before the "that it transmits." is misplaced. | Please remove the comma. | MAC |  | Volunteers: Takuhiro Sato | Resolution approved | Abhishek Patil | 22/1003r4 | V | REVISED Agree in principle with comment. The cited paragraphs were consolidated into one paragraph as suggested by the commenter. Additional changes were made to better align with the intention of the original paragraphs. Furthermore, rules related to Reconfiguration and Priority Access variant were also added. The description related to these variants was missing in this section since the variants were not defined when the section was first written. TGbe editor, please make changes as shown in doc 11-22/1003r4 (https://mentor.ieee.org/802.11/dcn/22/11-22-1003-04) tagged as 10302 |  | 406 | N |  | This CID is implemented by CID 10302. | 2022-07-18 15:52
11032 | Rubayet Shafin | No | 35.3.2.1 | 405 | 57 | E | 35.3.2.1 | 405.57 | The comma before the "that it transmits." is misplaced. | Please remove the comma. | MAC |  | Volunteers: Takuhiro Sato | Resolution approved | Abhishek Patil | 22/1003r4 | V | REVISED Agree in principle with comment. The cited paragraphs were consolidated into one paragraph as suggested by the commenter. Additional changes were made to better align with the intention of the original paragraphs. Furthermore, rules related to Reconfiguration and Priority Access variant were also added. The description related to these variants was missing in this section since the variants were not defined when the section was first written. TGbe editor, please make changes as shown in doc 11-22/1003r4 (https://mentor.ieee.org/802.11/dcn/22/11-22-1003-04) tagged as 10302 |  | 406 | N |  | This CID is implemented by CID 10302. | 2022-07-18 15:52
11033 | Rubayet Shafin | No | 35.3.2.2 | 407 | 61 | E | 35.3.2.2 | 407.61 | It should be "a Reassociation.." instead of "an Reassociation.." | Please correct the article | MAC |  | Volunteers: Takuhiro Sato | Resolution approved | Abhishek Patil | 22/1003r4 | A | ACCEPTED |  | 406 | I | 2.1 |  | 2022-07-18 15:52
11034 | Rubayet Shafin | No | 35.3.2.2 | 407 | 53 | T | 35.3.2.2 | 407.53 | This bullet on exclusion for AP-side should be moved to clause 35.3.2.3 (elements not carried in a per-STA profile) for brevity. | As in comment | MAC |  | Volunteers: Takuhiro Sato | Resolution approved | Abhishek Patil | 22/1003r4 | V | REVISED Agree with the commenter. The fields and elements listed in the bullets are moved to clause 35.3.2.3. The title of the clause is updated to include “fields”. TGbe editor, please make changes as shown in doc 11-22/1003r4 (https://mentor.ieee.org/802.11/dcn/22/11-22-1003-04) tagged as 11034. |  | 406 | I | 2.1 |  | 2022-07-18 15:52
11035 | Rubayet Shafin | No | 35.3.2.2 | 408 | 5 | T | 35.3.2.2 | 408.05 | This bullet on exclusion for non-AP STA-side should be moved to clause 35.3.2.3 (elements not carried in a per-STA profile) for brevity. | As in comment | MAC |  | Volunteers: Takuhiro Sato | Resolution approved | Abhishek Patil | 22/1003r4 | V | REVISED Agree with the commenter. The fields and elements listed in the bullets are moved to clause 35.3.2.3. TGbe editor, please make changes as shown in doc 11-22/1003r4 (https://mentor.ieee.org/802.11/dcn/22/11-22-1003-04) tagged as 11035. |  | 406 | I | 2.1 |  | 2022-07-18 15:52
11036 | Rubayet Shafin | No | 35.3.2.2 | 408 | 12 | T | 35.3.2.2 | 408.12 | The first sentence in NOTE 5 is not complete. | Please clarify in the sentence how the Timestamp field and the TIM element would be obtained on the respective links, for example, by saying that these can be obtained through receiving Beacons on respective links or in any other way. | MAC |  | Volunteers: Takuhiro Sato | Resolution approved | Abhishek Patil | 22/1003r4 | V | REVISED The cited NOTE was updated to clarify that Beacon frame provides traffic advertisement and timing information. While probe provides timing information. TGbe editor, please make changes as shown in doc 11-22/1003r4 (https://mentor.ieee.org/802.11/dcn/22/11-22-1003-04) tagged as 11036 |  | 406 | I | 2.1 |  | 2022-07-18 15:52
11037 | Po-Kai Huang | No | 9.4.2.311 | 212 | 4 | T | 9.4.2.311 | 212.04 | Table 9-401b is not needed. EHT BSS channel width is determined solely by the indication in the Channel Width field and CCFS0 and CCFS1 setting is also based on the Channel Width subfield. The Table creates confusion because it may suggest EHT BSS channel width depends jointly by Channel Width subfield, CCFS0 subfield and CCFS1 subfield. Suggest to delete Table 9-401b because Table 9-401a is enough. | Delete Table 9-401b. | Joint |  |  | Assigned | Guogang Huang | [8 empty] | 2022-07-06 01:52
11038 | Po-Kai Huang | No | 35.16.1 | 531 | 6 | T | 35.16.1 | 531.06 | Beacon protection is mandated by 11be for EHT AP as shown below. "An EHT AP shall have dot11BeaconProtectionEnabled set to 1." This implies that dot11RSNAProtectedManagementFramesActivated is true due to the following sentence. "If dot11RSNAProtectedManagementFramesActivated is false, dot11BeaconProtectionEnabled shall be set to false." Suggest to specifically add that "An EHT AP shall have dot11RSNAProtectedManagementFramesActivated set to 1." | Add "An EHT AP shall have dot11RSNAProtectedManagementFramesActivated set to 1." An alternative location for this sentence is 12.6.19 Protection of robust Management frames. | Joint |  |  | Assigned | Abhishek Patil | [8 empty] | 2022-07-06 02:08
11039 | Po-Kai Huang | No | 35.16.1 | 531 | 6 | T | 35.16.1 | 531.06 | It is arguable whether the following sentence located in 35.16.1 is the best location in the specificatioin. "An EHT AP shall have dot11BeaconProtectionEnabled set to 1." A better position will be 11.52 Beacon frame protection procedures. | Consider moving the sentence "An EHT AP shall have dot11BeaconProtectionEnabled set to 1." to 11.52 Beacon frame protection procedures. | Joint |  |  | Assigned | Abhishek Patil | [8 empty] | 2022-07-06 02:08
11040 | Po-Kai Huang | No | 35.3.6.2.2 | 426 | 54 | T | 35.3.6.2.2 | 426.54 | About "At the TBTT indicated by the value of the Delete Timer subfield in transmitted Reconfiguration Multi-Link elements, an associated non-AP MLD shall consider the link corresponding to the removed AP nonexistent, and the SME of the affiliated STA associated with the removed affiliated AP shall delete any information maintained for that link." For non-AP MLD, it is possible that the only setup link is being removed. Add sentence to clarify that if there are no remaining setup links, then AP MLD just disassociate non-AP MLD. | Add "At the TBTT indicated by the value of the Delete Timer subfield in transmitted Reconfiguration Multi-Link elements, for an associated non-AP MLD, if the removed link is the only setup link, then AP MLD shall disassociate the non-AP MLD." | MAC |  | Volunteers: Pooya Monajemi, Po-Kai Huang, Abhishek Patil, Rojan Chitrakar, Liuming Lu | Assigned | Binita Gupta | [8 empty] | 2022-07-20 19:33
11041 | Po-Kai Huang | No | 35.3.6.2.2 | 426 | 54 | T | 35.3.6.2.2 | 426.54 | About "At the TBTT indicated by the value of the Delete Timer subfield in transmitted Reconfiguration Multi-Link elements, an associated non-AP MLD shall consider the link corresponding to the removed AP nonexistent, and the SME of the affiliated STA associated with the removed affiliated AP shall delete any information maintained for that link." For non-AP MLD, it is possible that the only setup link is being removed. Add sentence to clarify that if there are no remaining setup links, then just disassociate from AP MLD. | Add "After a non-AP MLD deletes any information maintained for the removed link, if there is no more setup links, then the non-AP MLD shall disassociate the AP MLD." at the end of the paragraph. | MAC |  | Volunteers: Pooya Monajemi, Po-Kai Huang, Abhishek Patil, Rojan Chitrakar, Liuming Lu | Assigned | Binita Gupta | [8 empty] | 2022-07-20 19:33
11042 | Po-Kai Huang | No | 9.4.2.312.4 | 225 | 58 | T | 9.4.2.312.4 | 225.58 | change "MAC Address Present" in STA Control field format for the Reconfiguration Multi-Link element to "STA MAC Address Present". This aligns with the naming of Baisc Multi-link element. | change "MAC Address Present" in STA Control field format for the Reconfiguration Multi-Link element to "STA MAC Address Present". | MAC |  | Volunteers: Pooya Monajemi, Po-Kai Huang, Abhishek Patil, Rojan Chitrakar, Liuming Lu | Assigned | Binita Gupta | [5 empty] | I | 2.1 |  | 2022-07-20 19:38
11043 | Po-Kai Huang | No | 9.4.2.311 | 209 | 50 | T | 9.4.2.311 | 209.50 | For the sentence, "The Disabled Subchannel Bitmap Present subfield is valid only when the HT Operation Information Present subfield is set to 1.", it shuold be "EHT Operation Information Present subfield is set to 1". I consider that this is an obvious typo. | change "The Disabled Subchannel Bitmap Present subfield is valid only when the HT Operation Information Present subfield is set to 1." to "The Disabled Subchannel Bitmap Present subfield is valid only when the EHT Operation Information Present subfield is set to 1." | Joint |  |  | Assigned | Guogang Huang | [8 empty] | 2022-07-06 01:52
11044 | Po-Kai Huang | No | 9.4.2.311 | 209 | 43 | T | 9.4.2.311 | 209.43 | For the sentence, "The EHT Operation Information Present subfield is set to 1 if the channel width indicated in an HT Operation, VHT Operation, or HE Operation element that is present in the same Management frame is different from the Channel Width field indicated in the EHT Operation Information field." It is probably better to clarify that the channel width indication is indicated jointly by HT Operation, VHT Operation, or HE Operation if they are present. Hence, the sentence is not interpreted literally by just looking one of the indication. | Change the sentence to "The EHT Operation Information Present subfield is set to 1 if the channel width indicated jointly by an HT Operation element (if present), VHT Operation element (if present), or HE Operation element (if indicaiton for channel width present) in the same Management frame is different from the Channel Width field indicated in the EHT Operation Information field." | Joint |  |  | Assigned | Guogang Huang | [8 empty] | 2022-07-06 01:52
11045 | Po-Kai Huang | No | 9.4.2.311 | 209 | 43 | T | 9.4.2.311 | 209.43 | For the sentence, "The EHT Operation Information Present subfield is set to 1 if the channel width indicated in an HT Operation, VHT Operation, or HE Operation element that is present in the same Management frame is different from the Channel Width field indicated in the EHT Operation Information field." Add "Otherwise, the EHT Operation Information Present subfield is set to 0." after the sentence, so the spec is clear on the intention. | Add "Otherwise, the EHT Operation Information Present subfield is set to 0." after "The EHT Operation Information Present subfield is set to 1 if the channel width indicated in an HT Operation, VHT Operation, or HE Operation element that is present in the same Management frame is different from the Channel Width field indicated in the EHT Operation Information field." | Joint |  |  | Assigned | Guogang Huang | [8 empty] | 2022-07-06 01:52
11046 | Po-Kai Huang | No | 9.4.2.311 | 210 | 14 | T | 9.4.2.311 | 210.14 | The following sentence is not entirely accurate "The EHT STA obtains the channel configuration information from the EHT Operation Information field, if present, in the EHT Operation element. " Specifically, the primary channel needs to be obtained from HT operation element or 6 GHz Operation Information field in HE Operation element since EHT Operation Information field does not include primary channel indication. | Revise "The EHT STA obtains the channel configuration information from the EHT Operation Information field, if present, in the EHT Operation element. " as "The EHT STA obtains the channel width information and channel center frequency information of EHT BSS bandwidth from the EHT Operation Information field, if present, in the EHT Operation element." | Joint |  |  | Assigned | Guogang Huang | [8 empty] | 2022-07-06 01:52
11047 | Po-Kai Huang | No | 35.3.5.4 | 424 | 17 | T | 35.3.5.4 | 424.17 | For the note "#6624)NOTE 1--When a (Re)Association Request frame is sent from a non-AP EHT STA that does not support the multi-link operation, the Basic Multi-Link element is not carried in the (Re)Association Request frame.", it is based on Table 9-62 and Table 9-64 and and 35.3.1 General. Add reference to the note. | Add "See Table 9-62, Table 9-64 and 35.3.1 General." at the end of the note. | MAC |  | Volunteers: Abhishek Patil | Assigned | Insun Jang | [8 empty] | 2022-07-14 14:56
11048 | Po-Kai Huang | No | 35.3.5.4 | 424 | 53 | T | 35.3.5.4 | 424.53 | For the note "NOTE 2--When a (Re)Association Response frame is sent to a non-AP EHT STA that does not support the multi-link operation, the Basic Multi-Link element is not carried in the (Re)Association Response frame.", it is based on Table 9-63 and Table 9-65 and and 35.3.1 General. Add reference to the note. | Add "See Table 9-63 and Table 9-65, and 35.3.1 General" at the end of the note. | MAC |  | Volunteers: Abhishek Patil | Assigned | Insun Jang | [8 empty] | 2022-07-14 14:56
11049 | Po-Kai Huang | No | 9.3.3.6 | 173 | 35 | T | 9.3.3.6 | 173.35 | For the sentence "The Basic Multi-Link element is present if dot11MultiLinkActivated is true; otherwise it is not present.", it may be better to elaborate. Note that for autehntication frame, we use "The Basic Multi-Link element is present if dot11MultiLinkActivated is true and the frame exchange is with a peer STA that is affiliated with an MLD. Otherwise it is not present." | Revise "The Basic Multi-Link element is present if dot11MultiLinkActivated is true; otherwise it is not present." as "The Basic Multi-Link element is present if dot11MultiLinkActivated is true and the frame exchange is with a peer STA that is affiliated with an MLD. Otherwise it is not present." | MAC |  |  | Resolution approved | Gaurang Naik | 22/1019r2 | V | REVISED Agree with the commenter. The statement is revised as suggested. TGbe editor: Please implement the changes shown in document [https://mentor.ieee.org/802.11/dcn/22/11-22-1019-02-00be-lb266-cr-for-clause-9-3-3.docx] tagged as 11049. |  | 404 | I | 2.1 |  | 2022-07-15 02:05
11050 | Po-Kai Huang | No | 9.3.3.8 | 175 | 35 | T | 9.3.3.8 | 175.35 | For the sentence "The Basic Multi-Link element is present if dot11MultiLinkActivated is true; otherwise it is not present.", it may be better to elaborate. Note that for autehntication frame, we use "The Basic Multi-Link element is present if dot11MultiLinkActivated is true and the frame exchange is with a peer STA that is affiliated with an MLD. Otherwise it is not present." | Revise "The Basic Multi-Link element is present if dot11MultiLinkActivated is true; otherwise it is not present." as "The Basic Multi-Link element is present if dot11MultiLinkActivated is true and the frame exchange is with a peer STA that is affiliated with an MLD. Otherwise it is not present." | MAC |  |  | Resolution approved | Gaurang Naik | 22/1019r2 | V | REVISED Agree with the commenter. The statement is revised as suggested. TGbe editor: Please implement the changes shown in document [https://mentor.ieee.org/802.11/dcn/22/11-22-1019-02-00be-lb266-cr-for-clause-9-3-3.docx] tagged as 11050. |  | 404 | I | 2.1 |  | 2022-07-15 02:05
11051 | Po-Kai Huang | No | 9.3.3.7 | 174 | 13 | T | 9.3.3.7 | 174.13 | For the sentence "The Basic Multi-Link element is present if dot11MultiLinkActivated is true; otherwise it is not present.", it may be better to elaborate. Note that for autehntication frame, we use "The Basic Multi-Link element is present if dot11MultiLinkActivated is true and the frame exchange is with a peer STA that is affiliated with an MLD. Otherwise it is not present." | Revise "The Basic Multi-Link element is present if dot11MultiLinkActivated is true; otherwise it is not present." as "The Basic Multi-Link element is present if dot11MultiLinkActivated is true and the frame exchange is with a peer STA that is affiliated with an MLD. Otherwise it is not present." | MAC |  |  | Resolution approved | Gaurang Naik | 22/1019r2 | V | REVISED Agree with the commenter. The statement is revised as suggested. TGbe editor: Please implement the changes shown in document [https://mentor.ieee.org/802.11/dcn/22/11-22-1019-02-00be-lb266-cr-for-clause-9-3-3.docx] tagged as 11051. |  | 404 | I | 2.1 |  | 2022-07-15 02:05
11052 | Po-Kai Huang | No | 9.3.3.5 | 172 | 49 | T | 9.3.3.5 | 172.49 | For the sentence "The Basic Multi-Link element is present if dot11MultiLinkActivated is true; otherwise it is not present.", it may be better to elaborate. Note that for autehntication frame, we use "The Basic Multi-Link element is present if dot11MultiLinkActivated is true and the frame exchange is with a peer STA that is affiliated with an MLD. Otherwise it is not present." | Revise "The Basic Multi-Link element is present if dot11MultiLinkActivated is true; otherwise it is not present." as "The Basic Multi-Link element is present if dot11MultiLinkActivated is true and the frame exchange is with a peer STA that is affiliated with an MLD. Otherwise it is not present." | MAC |  |  | Resolution approved | Gaurang Naik | 22/1019r2 | V | REVISED Agree with the commenter. The statement is revised as suggested. TGbe editor: Please implement the changes shown in document [https://mentor.ieee.org/802.11/dcn/22/11-22-1019-02-00be-lb266-cr-for-clause-9-3-3.docx] tagged as 11052. |  | 404 | I | 2.1 |  | 2022-07-15 02:05
11053 | Po-Kai Huang | No | 35.3.8 | 432 | 31 | T | 35.3.8 | 432.31 | It is ambiguous whether ADDBA extension element is always present for MLO. In 9.6.4.2 ADDBA Request frame format and 9.6.4.3 ADDBA Response frame format, ADDBA extension element is marked as optional. In the following sentence, "During the block ack agreement establishment, the buffer size per the Buffer Size field and the Extended Buffer Size field of the ADDBA Request frame is advisory.", it seems to imply that Extended Buffer Size field is always present, and as a result, ADDBA extension element is always present. One option to clarify the ambiguity is to mandate present of ADDBA extension element for MLD. | Add the following if the intention is to mandate ADDBA extension element for MLO. "When blockack is negotiated between two MLDs, ADDBA Extension element shall be present in ADDBA Request frame and ADDBA Response frame, the Extended Buffer Size field of the ADDBA Extension element shall be present, and the buffer size shall be specified based on the Buffer Size field and the Extended Buffer Size field of the ADDBA Resquest frame or ADDBA Response frame as described in 9.4.2.139 ADDBA Extension element.." | MAC |  | Volunteers: Tomoko Adachi | Resolution approved | Abhishek Patil | 22/1005r0 | V | REVISED Agree in principle with the comment. Proposed resolution removes the ambiguity in this sentence by aligning the language with clause 9. As described in clause 9, the ADDBA Extension element is optionally carried in the ADDBA Request/Response frames. This behavior is unchanged by TGbe/MLO. When present, the (newly defined) Extended Buffer Size field is carried within this element (as defined in clause 9.4.2.139). The text in the cited paragraphs and the NOTE in between is updated to clarify this expected behavior. TGbe editor, please make changes as shown in 11-22/1005r0 (https://mentor.ieee.org/802.11/dcn/22/11-22-1005-00) tagged 11054. |  | 403 | N |  | This CID is implemented by CID 11054. | 2022-07-15 02:04
11054 | Po-Kai Huang | No | 35.3.8 | 432 | 31 | T | 35.3.8 | 432.31 | It is ambiguous whether ADDBA extension element is always present for MLO. In 9.6.4.2 ADDBA Request frame format and 9.6.4.3 ADDBA Response frame format, ADDBA extension element is marked as optional. In the following sentence, "During the block ack agreement establishment, the buffer size per the Buffer Size field and the Extended Buffer Size field of the ADDBA Request frame is advisory.", it seems to imply that Extended Buffer Size field is always present, and as a result, ADDBA extension element is always present. One option to clarify the ambiguity is to clarify that ADDBA extension element may not be present for MLO, but if present, then the peer has to calculate buffer size based on the Extended Buffer Size field. | If the intention is that ADDBA extension element may not be present, then do the following revision. Add "(if present)" after "Extended Buffer Size field" in the following instances of 35.3.8 Block ack procedures in Multi-link operation: 432.33, 432.36, 432.37, 432.40, 432.48, 432.49, 432.53, Add the following. "When blockack is negotiated between two MLDs, if the ADDBA Extension element is present, then the Extended Buffer Size field of the ADDBA Extension element shall be present and the buffer size shall be specified based on the Buffer Size field and the Extended Buffer Size field of the ADDBA Resquest frame or ADDBA Response frame as described in 9.4.2.139 ADDBA Extension element." | MAC |  | Volunteers: Tomoko Adachi | Resolution approved | Abhishek Patil | 22/1005r0 | V | REVISED Agree in principle with the comment. Proposed resolution removes the ambiguity in this sentence by aligning the language with clause 9. As described in clause 9, the ADDBA Extension element is optionally carried in the ADDBA Request/Response frames. This behavior is unchanged by TGbe/MLO. When present, the (newly defined) Extended Buffer Size field is carried within this element (as defined in clause 9.4.2.139). The text in the cited paragraphs and the NOTE in between is updated to clarify this expected behavior. TGbe editor, please make changes as shown in 11-22/1005r0 (https://mentor.ieee.org/802.11/dcn/22/11-22-1005-00) tagged 11054. |  | 403 | I | 2.1 |  | 2022-07-15 02:04
11055 | Po-Kai Huang | No | 35.16.1 | 531 | 6 | T | 35.16.1 | 531.06 | Beacon protection is mandated by 11be for EHT AP as shown below. "An EHT AP shall have dot11BeaconProtectionEnabled set to 1." Clarify the operation of MLD in 11.52. | Add the following in 11.52. "For MLO, if OCVC capability is not present in a non-AP MLD or if the current AP MLD does not advertise OCVC capability, i.e., all affiliated APs does not advertise OCVC capability, but beacon protection is enabled, the non-AP MLD shall verify that the operating channel information for each setup link in the first received Beacon frame that has been validated using BIP matches the current operating channel parameters of each setup link. If there is a mismatch, the non-AP MLD shall disassociate from the AP MLD. NOTE - All AP MLD advertise the same RSNE and RSNXE if included with the exception of the AKM Suite List field and the MFPR subfield of the RSN Capabilities field see (12.6.2 (RSNA selection)). NOTE - For non-AP MLD, there is only one RSNE and RSNXE inserted into the (Re)Association Request frame initiated by the non-AP MLD (see 12.6.3 (RSNA policy selection in an infrastructure BSS))." | Joint |  |  | Assigned | Abhishek Patil | [8 empty] | 2022-07-06 02:08
11056 | Po-Kai Huang | No | 4.3.16a | 55 | 62 | T | 4.3.16a | 55.62 | The intention of having Mandatory support for GCMP-256 is to enable increased security strength. However, to enable incerased security strength, we need to also mandate the AKM that are used to support higher secuirty strength, i.e. SHA-384 for key derivaiton. | Suggest to add the following in 12.6.3 RSNA policy selection in an infrastructure BSS. "If an EHT AP includes the AKM suite selector value 00-0F-AC:8 in the RSNE, then the EHT AP shall include the AKM suite selector value 00-0F-AC:24 in the RSNE." "If an EHT AP includes the AKM suite selector value 00-0F-AC:1 or 00-0F-AC:5 in the RSNE, then the EHT AP shall include the AKM suite selector value 00-0F-AC:23 in the RSNE." | Joint |  |  | Assigned | Rojan Chitrakar | [8 empty] | 2022-07-06 01:16
11057 | Po-Kai Huang | No | 35.16.1 | 531 | 45 | T | 35.16.1 | 531.45 | Setting in Table 35-7 needs improvement. Specifically, it is specified in Table 9401I that the presence of EHT-MCS Map depends on the setting of B2 of the Supported Channel Width Set field in the HE PHY Capabilities Information field. This means that B2 has to be specified exactly as 0 or 1 in every case to make sure that there will be no parsing issues in the future. B3 needs to be clarified to be 0 as well in 5/6 GHz under 160 MHz and 320 MHz since 80+80 is not supported in EHT. Finally, Clairfy B1, B3 to be 0 under 2.4 GHz and B0 to be 0 in 5/6 GHz. | Specify B2 of Supported Channel Width Set subfield in the HE Capabilities element under 2.4 GHz as always 0. clarify B3 is to 0 as well in 5/6 GHz under 160 MHz and 320 MHz since 80+80 is not supported in EHT. Finally, Clairfy B1, B3 to be 0 under 2.4 GHz and B0 to be 0 in 5/6 GHz. | Joint |  |  | Resolution approved | Abhishek Patil | 22/1016r0 | A | ACCEPTED |  | 409 | I | 2.1 |  | 2022-07-16 01:16
11058 | Po-Kai Huang | No | 9.4.2.313.4 | 242 | 6 | T | 9.4.2.313.4 | 242.06 | Presence of EHT-MCS Map (20 MHz-only Non-AP STA) currently depends on the band information, this is different from the Presence of EHT-MCS Map (BW=320 MHz) and Presence of EHT-MCS Map (BW=160 MHz), which depends directly on specific bit setting independent of the band information. Relying on specific bit setting will significantly reduce the complexitiy of parsing and will align the presence of the fields condition based on specific bit setting like 11ax. | Suggest to simply say "if B0, B1, B2, B3 of the Supported Channel Width Set field in the HE PHY Capabilities Information field are all 0, then this subfield is present; otherwise, it is not present." | PHY |  |  | Assigned | Kanke Wu | [8 empty] | 2022-07-09 02:00
11059 | Po-Kai Huang | No | 9.4.2.313.4 | 243 | 6 | T | 9.4.2.313.4 | 243.06 | Presence of EHT-MCS Map (BW â¤ 80 MHz, Except 20 MHz-Only Non-AP STA) currently depends on the band information, this is different from the Presence of EHT-MCS Map (BW=320 MHz) and Presence of EHT-MCS Map (BW=160 MHz), which depends directly on specific bit setting independent of the band information. Relying on specific bit setting will significantly reduce the complexitiy of parsing and will align the presence of the fields condition based on specific bit setting like 11ax. | Suggest to simply say If B0 or B1 of the Supported Channel Width Set field in the HE PHY Capabilities Information field is 1, then this subfield is present; otherwise, it is not present. | PHY |  |  | Assigned | Kanke Wu | [8 empty] | 2022-07-09 02:00
11060 | Po-Kai Huang | No | 9.4.2.313.3 | 234 | 6 | T | 9.4.2.313.3 | 234.06 | Presence of EHT-MCS Map (BW=320 MHz) depending on the setting of Support For 320 MHz In 6 GHz. However, the description in Table 9-401k may be interpreted that the field is reserved in 2.4 GHz and 5 GHz, which should be ignored by the receiver per the current spec definition of reserved. If the field is used for other purposes in the future, then there will be parsing issue for EHT STA. | Suggest to revise the encoding as "Set to 1 if 320 MHz is supported and in 6 GHz. Set to 0 otherwise." | PHY |  |  | Assigned | Kanke Wu | [8 empty] | 2022-07-09 02:00
11061 | Po-Kai Huang | No | 35.16.1 | 530 | 49 | T | 35.16.1 | 530.49 | The paragraph below can have some improvement. The confusion is that it talks about BSS operating channel width announced to different STAs and also talks about EHT BSS operating channel width, which can be the value announced in old (when no new signaling) and new signaling (togehter with old signaling) depending on the context. "An EHT AP may announce a BSS operating channel width that is different from the BSS operating channel width that it announces to non-AP EHT STAs if the EHT BSS operating channel width includes at least one punctured 20 MHz subchannel and/or if the announced EHT BSS operating channel width is not supported by an HE BSS." | suggest revision like the following. "An EHT AP may set EHT Operation Information Present subfield in EHT Operation element to 1 to announce a BSS operating channel width to EHT non-AP STAs in EHT Operation element that is different from the BSS operating channel width that it announces to non-EHT non-AP STAs if the BSS operating channel width announced in the EHT Operation element includes at least one punctured 20 MHz subchannel and/or if the BSS operating channel width announced in the EHT Operation element is 320 MHz. Otherwise, an EHT AP shall set EHT Operation Information Present subfield in EHT Operation element to 0 and shall not announce a BSS operating channel width to a EHT non-AP STA in EHT Operation element." | Joint |  |  | Assigned | Abhishek Patil | [8 empty] | 2022-07-06 02:08
11062 | Po-Kai Huang | No | 35.16.1 | 530 | 49 | T | 35.16.1 | 530.49 | Given that the EHT BSS operating channel width will depend on the context, which can be the value announced in old (when no new signaling) and new signaling (togehter with old signaling). Suggest to add a paragraph to properly define it. | Suggest to add the following. "If a BSS operating channel width is announded in the EHT Operation element, then the announced BSS operating channel width is the EHT BSS operating channel width. If a BSS operating channel width is not announded in the EHT Operation element, - In 6 GHz band, the BSS operating channel width announced in the HE Operation element is the EHT BSS operating channel width - In 5 GHz band, the BSS operating channel width announced in the HT and VHT Operation element is the EHT BSS operating channel width - In 2.4 GHz band, the BSS operating channel width announced in the HT operation element is the EHT BSS operating channel width" | Joint |  |  | Assigned | Abhishek Patil | [8 empty] | 2022-07-06 02:08
11063 | Po-Kai Huang | No | 35.16.1 | 530 | 55 | T | 35.16.1 | 530.55 | There has been confusion that this paragraph can be applied to 5 GHz. This is not true. In 5 GHz, the BSS operating channel width is announced in VHT operation element. There is another argument claiming that it is possible to remove VHT operation element in 5 GHz and move the information to HE operation element included in 5 GHz band (at the same time VHT capabilities element is still kept). This is also not true. VHT Operation element includes Basic VHT-MCS And NSS Set, and it is not incldued in HE Operation element at all. As a result, claiming that VHT PPDU will still work in 5 GHz by removing VHT operation element and including VHT Operation Information in HE Operation elemnt is not correct. Note that the spec does not even define the situation when VHT PPDU if Basic VHT-MCS And NSS Set is missing. For example, consider the baseline texts below. "When transmitting a VHT PPDU, a STA shall select a <VHT-MCS, NSS> tuple from the basic VHT-MCS and NSS set when protection is required (as defined in 10.27 (Protection mechanisms)) and shall select a <VHTMCS, NSS> tuple from the operational VHT-MCS and NSS set parameter of the intended receiver when protection is not required." In addition, the spec also mandates to get information from VHT operation element in 5 GHz band as described below. "An HE STA shall determine the channelization using the information in the Primary Channel field of the HT Operation element when operating in 2.4 GHz and using the combination of the information in the Primary Channel field in the HT Operation element and the Channel Center Frequency Segment 0 and Channel Center Frequency Segment 1 subfields in the VHT Operation Information field in the VHT Operation element if operating in the 5 GHz band (see 21.3.14 (Channelization))." In sum, EHT BSS in 5 GHz shall not operate in a situation that will cause problems for VHT PPDU transmission. | To avoid the confusion, change "An EHT AP shall announce the BSS operating channel width in the HE Operation element with the following restriction:" to "An EHT AP operating in the 6 GHz band shall announce the BSS operating channel width in the HE Operation element with the following restriction:" | Joint |  |  | Assigned | Abhishek Patil | [8 empty] | 2022-07-06 02:08
11064 | Po-Kai Huang | No | 35.16.1 | 530 | 55 | T | 35.16.1 | 530.55 | There has been confusion that this paragraph can be applied to 5 GHz. This is not true. In 5 GHz, the BSS operating channel width is announced in VHT operation element. Interpret the sentence as saying that in 5 GHz, the BSS operating channel width shall be announced in HE Operation element just for puncturing is not accurate either. | To avoid the confusion, change "An EHT AP shall announce the BSS operating channel width in the HE Operation element with the following restriction:" to "An EHT AP operating in the 6 GHz band shall announce the BSS operating channel width in the HE Operation element with the following restriction:" | Joint |  |  | Assigned | Abhishek Patil | [8 empty] | 2022-07-06 02:08
11065 | Po-Kai Huang | No | 35.16.1 | 530 | 58 | T | 35.16.1 | 530.58 | For the first bullet, this sentence only makes sense if the Disabled Subchannel Bitmap field in the EHT Operation element is present. | Add "If the Disabled Subchannel Bitmap field in the EHT Operation element is present" at the beginning of the first bullet. | Joint |  |  | Assigned | Abhishek Patil | [8 empty] | 2022-07-06 02:08
11066 | Po-Kai Huang | No | 35.16.1 | 531 | 1 | E | 35.16.1 | 531.01 | Missing bullet point for the first paragraph in page 531 | Add bullet point. | Joint |  |  | Assigned | Abhishek Patil | [8 empty] | 2022-07-06 02:08
11067 | Po-Kai Huang | No | 35.16.1 | 531 | 1 | T | 35.16.1 | 531.01 | this sentence only makes sense if a BSS operating channel width is announced in the EHT Operation element | Add "If a BSS operating channel width is announced in the EHT Operation element" at the beginning of the paragraph. | Joint |  |  | Assigned | Abhishek Patil | [8 empty] | 2022-07-06 02:08
11068 | Po-Kai Huang | No | 35.16.1 | 531 | 5 | T | 35.16.1 | 531.05 | There has been debate about whether puncturing can be used in 5 GHz. If the intention is to allow the operation, then proper restriction needs to be added. | Add the following if the intention is to allow puncturing in 5 GHz. "An EHT AP operating in the 5 GHz band shall announce the BSS operating channel width in the VHT Operation element and HT Operation element with the following restriction: -- If the Disabled Subchannel Bitmap field in the EHT Operation element is present, the announced BSS operating channel width in the VHT Operation element and HT Operation element is the maximum width including the primary channel without covering any punctured 20 MHz subchannels indicated in the Disabled Subchannel Bitmap field in the EHT Operation element as defined in 35.16.2 (Preamble puncturing operation). -- If a BSS operating channel with is announced in the EHT Operation element, the announced BSS operating channel width in VHT Operation element and HT Operation element is less than the BSS operating channel width in the EHT Operation element and the corresponding BSS shall not operate as an 80+80 MHz BSS." | Joint |  |  | Assigned | Abhishek Patil | [8 empty] | 2022-07-06 02:08
11069 | Po-Kai Huang | No | 35.16.1 | 531 | 1 | T | 35.16.1 | 531.01 | The sentence uses "no more than" in the restriction, but it should be "less than". Specifically, the design is only needed if puncturing is used or 320 MHz is used. In either case, the limitation is "less than". "The announced BSS operating channel width in HE Operation element is no more than the BSS operating channel width in the EHT Operation element and the corresponding BSS shall not operate as an 80+80 MHz BSS." | Change "no more than" to "less than". | Joint |  |  | Assigned | Abhishek Patil | [8 empty] | 2022-07-06 02:08
11070 | Po-Kai Huang | No | 35.16.1 | 531 | 5 | T | 35.16.1 | 531.05 | There has been debate about whether puncturing can be used in 5 GHz. Using puncturing in 5 GHz should work if we carefully design to avoid the complicated hack introduced to VHT Nss interpretation using CCFS0/CCFS1/CCFS2 in in Table 9-311 (Setting of the Supported Channel Width Set subfield and Extended NSS BW Support subfield at a STA transmitting the VHT Capabilities Information field), Table 9-109 (Setting of the Channel Width subfield and 160/80+80 BW subfield at a VHT STA transmitting the Operating Mode field), and Table 26-9 (Setting of VHT Channel Width and VHT NSS at an HE STA transmitting the OM Control subfield). | Add the following if we want to allow puncturing in 5 GHz. "Note - In 5 GHz band, based on the above rule, a BSS operating channel width is only announced in the EHT Operation element if the Disabled Subchannel Bitmap field in the EHT Operation element is present. In this case, the announced BSS operating channel width in VHT Operation element and HT Operation element can not be 160 MHz or 80+80 MHz. As a result, CCFS1 in VHT Operation element is set to 0 and CCFS2 in HT Operation element is set to 0 if a BSS operating channel width is announced in the EHT Operation element. (new paragraph) In 5 GHz band, if an associated EHT AP announces BSS operating channel width in VHT Operation element and HT Operation element and announces BSS operating channel width in EHT Operation element, then BSS bandwidth described in Table 9-311 (Setting of the Supported Channel Width Set subfield and Extended NSS BW Support subfield at a STA transmitting the VHT Capabilities Information field), Table 9-109 (Setting of the Channel Width subfield and 160/80+80 BW subfield at a VHT STA transmitting the Operating Mode field), and Table 26-9 (Setting of VHT Channel Width and VHT NSS at an HE STA transmitting the OM Control subfield) for the Location of 160 MHz channel center frequency and Location of secondary 80 MHz channel center frequency is the BSS bandwidth announced in VHT Operation element and HT Operation element." | Joint |  |  | Assigned | Abhishek Patil | [8 empty] | 2022-07-06 02:08
11071 | Po-Kai Huang | No | 12.7.6.1 | 355 | 45 | T | 12.7.6.1 | 355.45 | The description implies that OCI KDE can be used for MLO. However, OCI KDE needs to be redesigned to include link ID and information for 320 MHz verification because 320 MHz may have 320 MHz-1 or 320 MHz-2. | Define MLO OCI KDE. Ideally, follow the format of OCI KDE to include link ID and change "Frequency Segment 1 Channel Number" to simply "Channel center frequeny of 320 MHz", which is set to channel center frequency of 320 MHz when 320 MHz is used and 0 otherwise. | MAC |  |  | Assigned | Michael Montemurro | [8 empty] | 2022-07-06 01:31
11072 | Po-Kai Huang | No | 13.7.1 | 377 | 23 | T | 13.7.1 | 377.23 | OCI subelement needs to be redesigned for MLO include link ID and information for 320 MHz verification because 320 MHz may have 320 MHz-1 or 320 MHz-2. . | Define MLO OCI subelement. Ideally, follow the format of OCI subelement to include link ID and change "Frequency Segment 1 Channel Number" to simply "Channel center frequeny of 320 MHz", which is set to channel center frequency of 320 MHz when 320 MHz is used and 0 otherwise. Also, no need for OCT related information to start with. | MAC |  | Volunteers: Mike Montemurro, Abhishek Patil | Assigned | Po-Kai Huang | [8 empty] | 2022-07-14 16:42
11073 | Po-Kai Huang | No | 11.13 | 327 | 43 | T | 11.13 | 327.43 | OCI element needs to be redesigned for MLO include link ID and information for 320 MHz verification because 320 MHz may have 320 MHz-1 or 320 MHz-2. . | Define MLO OCI element. Ideally, follow the format of OCI element to include link ID and change "Frequency Segment 1 Channel Number" to simply "Channel center frequeny of 320 MHz", which is set to channel center frequency of 320 MHz when 320 MHz is used and 0 otherwise. Also, no need for OCT related information to start with. | MAC |  | Volunteers: Yongho Seok, Jason Guo | Assigned | Po-Kai Huang | [8 empty] | 2022-07-14 16:49
11074 | Po-Kai Huang | No | 35.3.8 | 432 | 5 | T | 35.3.8 | 432.05 | There has been confusion on the partial state and full state operation for MLO. You may have partial state in each link independently or partial state but record maintained globablly. You may also have full state and record maintained globally. Suggest to add these 3 combintations and clarify the allowed combinations. | Add the following to clarify the combination. "A recipient MLD may do one of the following: - Have a separate scoreboard context control with partial state operation in each link - Have one scoreboard context control with partial state operation for all links - Have one scoreboard context control with full state operation for all links" | MAC |  | Volunteers: Tomoko Adachi, Rojan Chitrakar | Assigned | Abhishek Patil | [8 empty] | 2022-07-18 16:02
11075 | Po-Kai Huang | No | 35.3.8 | 432 | 5 | T | 35.3.8 | 432.05 | It has been discovered that full state in each link independently will have issues to respond BA when the data progress in another link say link 1 for a long time and switch to link 2, which still has old record. Similar problem exists for partial state in each link independently if the record is not constantly discarded. | Add the following to resolve the issue. "If the recipient MLD has a separate scoreboard context control in each link, the STA affiliated with the MLD in each link shall implement the partial-state operation and should discard the temporary record in the following defined time periods: * After sending a BA where the BA and the acknowledged A-MPDU(s) are in one TXOP and before processing the scoreboard context of the next received the QoS Data frame of the TID from the initiator MLD in the link * After the end of the current TXOP and right before processing the scoreboard context of the next received the QoS Data frame of the TID from the initiator MLD in the link in a new TXOP if BA is not transmitted at the end of the current TXOP NOTE----a STA affiliated with a recipient MLD that discards the temporary record later than the time periods mentioned in the previous paragraph could fail to update the scoreboard context per the received frame within the transmit buffer control of the initiator MLD and can't acknowledge the received frame." | MAC |  | Volunteers: Tomoko Adachi, Rojan Chitrakar | Assigned | Abhishek Patil | [8 empty] | 2022-07-18 16:02
11076 | Po-Kai Huang | No | 12.6.21 | 349 | 34 | T | 12.6.21 | 349.34 | Rekey is allowed for MLD. Tweak the following sentence in baseline to use authenticator or supplicant rather than STA. "A PTKSA has a limited lifetime, either in absolute time or due to exhausting the PN space. To maintain an uninterrupted security association, a STA should establish a new PTKSA prior to the expiration of the old PTKSA." | Change "To maintain an uninterrupted security association, a STA should establish a new PTKSA prior to the expiration of the old PTKSA." to "To maintain an uninterrupted security association, an Authencitoar or a Supplicant should establish a new PTKSA prior to the expiration of the old PTKSA." | MAC |  |  | Assigned | Michael Montemurro | [8 empty] | 2022-07-06 01:31
11077 | Po-Kai Huang | No | 12.6.21 | 349 | 34 | T | 12.6.21 | 349.34 | Rekey is allowed for MLD and will go through another 4-way handshake. For clients, some change is required. Specifically, links may be removed due to multi-link reconfiguration. Further, during rekey, in message 2, there is no need for client to include MLO link KDE because there is no need to verify STA MAC address of affiliated non-AP STA of a non-AP MLD anyway. For message 3, we can keep things as it is because it is written with language using affiliated APs. Verification texts also needs to be tweaked correspondingly. | Revise the sentence in 356.37 "For MLO, an MLO Link KDE is included for an affiliated STA of an MLD as follows. When more than one link is requested and included in message 2, an MLO Link KDE is included for each link and contains the LinkId field and corresponding affiliated STA MAC address received in the Basic Multi-Link element by the AP MLD in the (Re)Association Request frame." as "For MLO, an MLO Link KDE is included for an affiliated STA of an MLD as follows. When more than one link is requested and included in message 2 that is not a 4-way handshake for rekey, an MLO Link KDE is included for each link and contains the LinkId field and corresponding affiliated STA MAC address received in the Basic Multi-Link element by the AP MLD in the (Re)Association Request frame." change the following sentence in 358.53 "For MLO, when more than one link is requested, an MLO Link KDE for each affiliated STA link containing the affiliated STA MAC address included by the non-AP MLD in the Multi-Link element in (Re)Association Request frame." as "For MLO, when more than one link is requested and the 4-way handshaks is not for rekey, an MLO Link KDE for each affiliated STA link containing the affiliated STA MAC address included by the non-AP MLD in the Multi-Link element in (Re)Association Request frame." Change the following sentence in 359.21 "For MLO, if the nonAP MLD includes requested link(s) in the Basic Multi-Link element in the (Re)Association Request frame, validates that the affiliated STA MAC addresses are the same for each link included in the Multi-Link element in the (Re)Association Request frame." as "For MLO, if the nonAP MLD includes requested link(s) in the Basic Multi-Link element in the (Re)Association Request frame and the 4-way handshaks is not for rekey, validates that the affiliated STA MAC addresses are the same for each link included in the Multi-Link element in the (Re)Association Request frame." change the following sentence in 361.45 "The affiliated AP MAC address and all fields in the RSNE, and the RSNXE (if present), for each requested link are identical to those received for the corresponding affiliated APs of the AP MLD." as "If the 4-way handshaks is not for rekey, the affiliated AP MAC address and all fields in the RSNE, and the RSNXE (if present), for each requested link are identical to those received for the corresponding affiliated APs of the AP MLD. If the 4-way handshaks is for rekey, the affiliated AP MAC address and all fields in the RSNE, and the RSNXE (if present), for each setup link are identical to those received for the corresponding affiliated APs of the AP MLD." | MAC |  |  | Assigned | Michael Montemurro | [8 empty] | 2022-07-06 01:31
11078 | Po-Kai Huang | No | 12.6.21 | 349 | 34 | T | 12.6.21 | 349.34 | Rekey is allowed for MLD, but it does not specify whether 4-way message for rekey is in the same link. For simplicity and alignment with the design for initial 4-way handshake, make 4 messages for rekey in the same link | Add the following "Between a non-AP MLD and an AP MLD, if RSNA has been established, each message of the 4-way handshake or FT 4-way handshake shall be sent in the same link. In addition, if the 4-way handshake is initiated by the EAPOL-Key request message from the supplicant, then the 4-way handshake shall be sent in the same link as the link that delivers the EAPOL-Key request message" after the baseline sentence "An Authenticator may initiate a 4-way handshake for the purpose of renewing the key associated with a PTKSA. A supplicant may send an EAPOL-Key request message to the authenticator to request rekeying. In addition, if both the Authenticator and the Supplicant support multiple keys for individually addressed traffic, a smooth switchover to the new key is possible using the following procedure." | MAC |  |  | Ready for motion | Michael Montemurro |  | J | REJECTED The commenter withdraws the comment | Yes |  | N |  |  | 2022-07-29 18:49
11079 | Po-Kai Huang | No | 35.3.9 | 433 | 36 | T | 35.3.9 | 433.36 | Suggest to disallow dynamic fragmentation when dot11EHTBaseLineFeaturesImplementedOnly equal to true because dynamic fragmentation shall not be classified as baseline features for MLD. | add the following "STA affiliated with an MLD with dot11EHTBaseLineFeaturesImplementedOnly equal to true shall set the Dynamic Fragmentation Support field of the HE MAC Capabilities Information field to 0." | MAC |  | Volunteers: Rojan Chitrakar | Assigned | Abhishek Patil | [8 empty] | 2022-07-18 16:02
11080 | Po-Kai Huang | No | 35.3.3 | 413 | 49 | T | 35.3.3 | 413.49 | Change "A3" to "Address 3". | Change "A3" to "Address 3". | MAC |  | Volunteers: Abhishek Patil | Resolution approved | Po-Kai Huang | 22/1032r2 | A | ACCEPTED |  | 406 | N |  | This CID is implemented by CID 10608 | 2022-07-18 17:50
11081 | Po-Kai Huang | No | 35.3.6.1 | 425 | 43 | T | 35.3.6.1 | 425.43 | "reconfiguration" has been used in the baseline. Having this short version of feature name may create confusing when merged with revme. Suggest to revise the following sentence. "Multi-link reconfiguration (ML reconfiguration, or reconfiguration for short) refers to" to "Multi-link (ML) reconfiguration refers to" | Change the sentence to "Multi-link (ML) reconfiguration refers to" | MAC |  | Volunteers: Liuming Lu | Assigned | Binita Gupta | [8 empty] | 2022-07-20 19:33
11082 | Po-Kai Huang | No | 3.1 | 47 | 5 | T | 3.1 | 47.05 | We need to modify the definiton of authentication for MLD. | Change the definition of authentication from "authentication: The service used to establish the identity of one station (STA) as a member of the set of STAs authorized to associate with another STA." to "authentication: The service used to establish the identity of one station (STA) as a member of the set of STAs authorized to associate with another STA or to establish the identify of one multi-link device (MLD) as a member of the set of MLDs authorized to associate with another MLD." | Joint |  |  | Assigned | Subir Das | [8 empty] | 2022-07-06 01:12
11083 | Po-Kai Huang | No | 3.1 | 47 | 5 | T | 3.1 | 47.05 | We need to modify the definiton of association for MLD. | Change the definition of association from "association: The service used to establish a mapping between an access point (AP) or personal basic service set (PBSS) control point (PCP), and a station (STA) and enable STA invocation of the distribution system services (DSSs) " to "association: The service used to establish a mapping between an access point (AP) or personal basic service set (PBSS) control point (PCP), and a station (STA) and enable STA invocation of the distribution system services (DSSs) or to establish a mapping between an access point (AP) multi-link device (MLD) and a non-AP MLD and enable non-AP MLD invocation of the DSSs." | Joint |  |  | Assigned | Subir Das | [8 empty] | 2022-07-06 01:12
11084 | Po-Kai Huang | No | 35.3.15.1 | 450 | 50 | T | 35.3.15.1 | 450.50 | The description from 450.50 to 451.41 is not about group addressed frame delivery. It may confuse reader to think that the rules from 450.50 to 451.41 actually changes group addressed delivery procedure. | Move 450.50 to 451.41 to a different subclase. Say 35.3.15.3 Group addressed frame indication. Change the title of 35.3.15 correspondingly. | MAC |  | Volunteers: Abhishek Patil, Vishnu Ratnam | Assigned | Ming Gan | [8 empty] | 2022-07-21 18:50
11085 | Po-Kai Huang | No |  |  |  | T |  | 0.00 | Reference for MLD association needs to include 4.5.3.3. | For every instance of "MLD assocaition ( see XXX)", if the reference is not 4.5.3.3, revise as "MLD assocaition (see 4.5.3.3 and XXX)" | MAC |  |  | Assigned | Po-Kai Huang | [8 empty] | 2022-07-06 03:29
11086 | Po-Kai Huang | No | 12.6.3.2 | 348 | 48 | T | 12.6.3.2 | 348.48 | We should provide a table for the counterpart of Table 12-5--Robust management frame selection in an infrastructure BSS for MLD. The reason is that APs affiliated with the AP MLD may have different value of MFPR based on the following texts "All APs affiliated with an AP MLD shall advertise the same RSNE and RSNXE if included, with the exception of the AKM Suite List field and the MFPR subfield of the RSN Capabilities field. All APs affiliated with an AP MLD shall advertise at least one common AKM suite selector in the AKM Suite List field.". We can assume APs affilaited with AP MLD will have MFPC equal to 1 due to mandatory support of beacon protection and all non-AP STAs affiliated with the non-AP MLD will have the same MFPC or MFPR bit setting. | It is hard to describe the whole table, so the commenter will only describe the key texts. The only ambiguous setting is when MFPC and MFPR of non-AP STAs affiliated with the non-AP MLD to be 0 and 0. In that case, it is possible some APs affiliated with the MLD will have MFPC and MFPR equal to 1 and 0 or 1 and 1. Clarify by saying the following: "A requested link maybe accepted during multi-link setup if the MFPC and MFPR of the non-AP MLD is set to 0 and 0, and the MFPC and MFPR of the corresponding AP of the requested link is set to 1 and 0. A requested link shall be rejected with the Status Code ROBUST_MANAGEME NT_POLICY_VIOLATIO N during multi-link setup if the MFPC and MFPR of the non-AP MLD is set to 0 and 0, and the MFPC and MFPR of the corresponding AP of the requested link is set to 1 and 1. MFP is enabled after MLD assocaition in each setup link if the MFPC of the non-AP MLD is set to 1. Note - All APs affilaited with an AP MLD have MFPC set to 1." | MAC |  |  | Assigned | Michael Montemurro | [8 empty] | 2022-07-06 01:31
11087 | Po-Kai Huang | No | 11.3.6.1 | 313 | 26 | T | 11.3.6.1 | 313.26 | Need to have a similar sentence of the following for MLD. "If non-DMG STA A in an infrastructure BSS receives a Class 3 frame from STA B that is authenticated but not associated with STA A (i.e., the state for STA B is State 2), STA A shall discard the frame. If the frame has an individual address in the Address 1 field, the MLME of STA A shall send a Disassociation frame to STA B." | Add the following. "If any affiliated STA of MLD A receives a Class 3 frame from a STA that can not be identified to be affiliated with a associated MLD, MLD A shall discard the frame. If the frame has an individual address in the Address 1 field, the MLME of MLD A shall send a Disassociation frame through the affiliated STA of MLD A that receives the class 3 frame to the individual address identified in the Address 1 field of the class 3 frame." ." | MAC |  | Volunteers: Mike Montemurro, Abhishek Patil | Assigned | Po-Kai Huang | [8 empty] | 2022-07-14 16:44
11088 | Po-Kai Huang | No | 11.3.5.1 | 310 | 4 | T | 11.3.5.1 | 310.04 | Need to have a similar sentence of the following for MLD "If STA A in an infrastructure BSS receives a Class 2 or Class 3 frame from STA B that is not authenticated with STA A (i.e., the state for STA B is State 1), STA A shall discard the frame. If the frame has an individual address in the Address 1 field, the MLME of STA A shall send a Deauthentication frame to STA B." Note that we should not add class 3 frame the the rule because if it is possible that the MLD B thinks MLD A is in state 3 or 4 and MLD A thinks MLD B is in state 2. In this case, a class 3 frame like data frame from MLD B to MLD A can not be mapped to MLD B due to no link setup. Directly deauthentication may not be useful. A separate rule to send disassociation frame is enough. Also note that, disassociation frame currently does not include MLD MAC address. Suggest that basic multi-link element is included in individually addressed disassociation frame to identify the MLD. | Add Basic multi-link element to disassocaition frame with the following note "The Basic Multi-Link element is present if dot11MultiLinkActivated is true and the disassociation frame is individually addressed to a peer STA that is affiliated with an MLD. Otherwise it is not present.". Add the following. "If any affiliated STA of MLD A receives a Class 2 frame from a STA affiliated with an MLD B that is not authenticated with MLD A (i.e., the state for MLD B is State 1), MLD A shall discard the frame. If the frame has an individual address in the Address 1 field, the MLME of MLD A shall send a Deauthentication frame through the affiliated STA of MLD A that receives the class 2 frame to the individual address identified in the Address 1 field of the class 2 frame." | MAC |  | Volunteers: Mike Montemurro, Abhishek Patil | Assigned | Po-Kai Huang | [8 empty] | 2022-07-14 16:44
11089 | Robert Stacey | No | 35.2.1.2.1 | 399 | 57 | E | 35.2.1.2.1 | 399.57 | "an obtained TXOP" -- obtained by whom? "portion of time withing" -- a TXOP is an amount of time so this is equivalent to the simple "part of the TXOP". "to only an associated non-AP STA" -- what does only add here? "to ... for ..." can be simplified. | Change "a portion of the time within an obtained TXOP to only an associated non-AP EHT STA for transmitting one or more non-TB PPDUs" to "a part of its TXOP for the transmission of one or more non-TB PPDUs by an associated non-AP EHT STA" | MAC |  | Volunteers: Abdel Karim Ajami, Patrice Nezou, Yanjun Sun | Assigned | Dibakar Das | [8 empty] | 2022-07-15 19:22
11090 | Robert Stacey | No | 35.2.1.2.1 | 399 | 61 | T | 35.2.1.2.1 | 399.61 | They are not "bits", they are subfields. "shall set either" is anmbiguous as to whether both can be set. | Change "shall set one of the following subfields to 1" OR "shall set one or both of the folllowing subfields to 1" | MAC |  | Volunteers: Abdel Karim Ajami, Patrice Nezou, Yanjun Sun | Assigned | Dibakar Das | [8 empty] | 2022-07-15 19:22
11091 | Robert Stacey | No | 35.2.1.2.2 | 400 | 19 | E | 35.2.1.2.2 | 400.19 | Since there is only a single item in the list it is not a list and does not need to be bulleted | The bulleted item can follow the colon. Better yet, since the bulleted item contains multiple statements, make each statement a bulleted item (i.e., turn it into a list) | MAC |  | Volunteers: Abdel Karim Ajami, Patrice Nezou, Yanjun Sun | Assigned | Dibakar Das | [8 empty] | 2022-07-15 19:22
11092 | Robert Stacey | No | 35.2.1.2.2 | 400 | 22 | T | 35.2.1.2.2 | 400.22 | The bracketed (i.e....) is not equivalent to "shall be addressed to". A number between 1 and 2006 does not necessarily represent an associated STA. Also, if it did represent an associated then it would have to be between 1 and 2006. | Removed the bracketed statement. | MAC |  | Volunteers: Abdel Karim Ajami, Patrice Nezou, Yanjun Sun | Assigned | Dibakar Das | [8 empty] | 2022-07-15 19:22
11093 | Robert Stacey | No | 35.2.1.2.2 | 400 | 27 | E | 35.2.1.2.2 | 400.27 | "The allocation time" is cumbersome | Change to "The time allocated" | MAC |  | Volunteers: Abdel Karim Ajami, Patrice Nezou, Yanjun Sun | Assigned | Dibakar Das | [8 empty] | 2022-07-15 19:22
11094 | Robert Stacey | No | 35.2.1.2.2 | 400 | 30 | E | 35.2.1.2.2 | 400.30 | Case irregularity | Change the sentence so that it references the actual field that is set to 1. | MAC |  | Volunteers: Abdel Karim Ajami, Patrice Nezou, Yanjun Sun | Assigned | Dibakar Das | [8 empty] | 2022-07-15 19:22
11095 | Robert Stacey | No | 35.2.2.1 | 403 | 51 | T | 35.2.2.1 | 403.51 | "any" used inappropriately. The indefinite "a" sufficies for the first occurance and "one or more" is necessary in place of the second occurance. Case is incorrect. THe fact that it is from an EHT AP is not pertinent. Neither is the need for the addressee to be "non-AP" (EHT is sufficient). The conditions that apply in the "otherwise" sentence are not clear. | Change to "If an MU-RTS Trigger frame is sent in a 320 MHZ PPDU or a punctured PPDU then a User Info field in the frame that is addressed to an EHT STA shall be an EHT variant User Info field. If the PPDU carrying the MU-RTS Trigger from is not 320 MHz and not punctured, then a User Info field in the frame that is addressed to an EHT STA may be either an HE variant User Info field or an EHT variant User Info field." | MAC |  |  | Ready for motion | Yanjun Sun | 22/1177r1 | V | REVISED Agree with the commenter in principle and “any” has been replaced with “a”. Tgbe editor please implement changes as shown in doc 11-22/1177r1 (https://mentor.ieee.org/802.11/dcn/22/11-22-1177-01) tagged as #11130 | Yes |  | N |  | This CID is implemented by CID 11130. | 2022-07-29 18:54
11096 | Robert Stacey | No | 35.2.2.1 | 403 | 63 | E | 35.2.2.1 | 403.63 | B55, B54, B39: give fields meaninful names; bit positions might change (creating possible errors) and this gives the requirement some meaning. | Assing names to B55, B54 and B39. | MAC |  |  | Ready for motion | Yanjun Sun | 22/1177r1 | J | REJECTED Agree with the commenter in principle that it would be better to have a name for each of these bits. However, the current text offers succinct spec text without ambiguity and baseline spec also uses bit names in many places. We also analyzed what it would take if we were to assign names to these bits. B54 and B55 are part of the UL HE-SIG-A2 Reserved subfield in the HE variant User Info field without any no meaning, while they are named the HE/EHT subfield and the Special User Info Field Flag subfield in the EHT variant User Info field. If we were to assign the subfield names defined for the EHT variant User Info field to the HE variant User Info field, then we could need to add text on how an HE and EHT STA handle them differently under various conditions and also rewrite the 11ax spec text related to the UL HE-SIG-A2 Reserved subfield. Please submit more specific changes that would satisfy the commenter. | Yes |  | N |  |  | 2022-07-29 18:54
11097 | Robert Stacey | No | 32.2.2.1 | 404 | 10 | T | 32.2.2.1 | 404.10 | Trying to cover the singular and plural using this bracketing technique is cumbersome. For example, in this case, you would need to change "are" to "is(are)". Just use the plural -- for the purpose of a requirement, the signalar is always covered as a special case of the plural. In this case it looks like there is an abiguity; must all the recipients be EHT? Note that the "non-AP" aspect of the recipient is irrelavant (even thought it is always true). | Change to "An MU-RTS Trigger frame may be carried in an EHT MU PPDU if all the intended recipients are EHT STAs." | MAC |  |  | Assigned | Ming Gan | [8 empty] | 2022-07-09 01:13
11098 | Robert Stacey | No |  | 407 | 22 | E |  | 407.22 | Trying to cover the singular and plural using this bracketing technique is cumbersome and in this case has errors. If you want to do it, it needs to be done so that the sentence reads correctly without the bracketed content, which it does not in this case. Same problem at 407.28 and 407.38. | Remove brackets from around the "s" | MAC |  |  | Assigned | Gaurang Naik | [8 empty] | 2022-07-07 20:15
11099 | Robert Stacey | No | 35.3.3 | 413 | 21 | E | 35.3.3 | 413.21 | "singly" is used incorrectly here (means "one at a time") | Delete "singly" or change to "uniquely". Alternatively, make a simple statement of fact: "An MLD is identified by its MAC address" | MAC |  | Volunteers: Abhishek Patil | Resolution approved | Po-Kai Huang | 22/1032r2 | J | REJECTED We use singly because that is the term used for the legacy STA as shown below. station (STA): A logical entity that is a singly addressable instance of a medium access control (MAC) and physical layer (PHY) interface to the wireless medium (WM). |  | 406 | N |  |  | 2022-07-18 17:50
11100 | Robert Stacey | No | 35.3.3 | 413 | 23 | T | 35.3.3 | 413.23 | It is not clear what this requirement means: if two STAs have the same MAC address, then are they really separate STAs? I think the real requirement is that only one STA can have the same MAC address as the MLD. | Change to "One (and only one) STA affiliated with an MLD may have the same MAC address as the MLD." | MAC |  | Volunteers: Abhishek Patil | Resolution approved | Po-Kai Huang | 22/1032r2 | J | REJECTED We note that in Figure 4-28—Reference model for a multi-band capable device (transparent FST), even though STA1 and STA2 have the same MAC address due to the design of transparent FST, they are still called different STAs. Hence, the requirement has its purpose. |  | 406 | N |  |  | 2022-07-18 17:50
11101 | Youhan Kim | Yes | 9.4.2.313.4 | 242 | 10 | T | 9.4.2.313.4 | 242.10 | An AP always uses the "EHT-MCS Map (BW <= 80 MHz, Except 20 MHz-Only Non-AP STA)" - see P243L13. | Add at P242L10, last column of Table 9-401l (in between the first and second paragraphs): "For a non-AP STA:" Add at P242L21, last column of Table 9-401l: "Not present for an AP." | PHY |  |  | Assigned | Bo Gong | [8 empty] | 2022-07-09 02:22
11102 | Brian Hart | Yes | 35.3.6.2.1 | 425 | 53 | T | 35.3.6.2.1 | 425.53 | AP add is unnecessarily disruptive. After an AP is removed then re-added from an AP MLD, a non-AP STA must (re)assoc (losing its BA and TWT agreements on the surviving links) to add the new AP to its MLD setup. | At assoc time, allow a new capability bit that allows a non-AP MLD to indicate if the non-AP MLD wants to auto add any newly added affiliated APs to its setup (and start in power save mode in that new link). | MAC |  | Volunteers: Pooya Monajemi, Po-Kai Huang, Abhishek Patil, Rojan Chitrakar, Liuming Lu | Assigned | Binita Gupta | [8 empty] | 2022-07-20 19:34
11103 | Brian Hart | Yes | 35.3.6.2.1 | 425 | 53 | T | 35.3.6.2.1 | 425.53 | Consider an AP MLD that removes an affiliated AP, then advertises its addition (with the same MAC address) according to this procedure. Then assume there is a STA in a deep sleep that misses the removal + re-add. Now the non-AP STA thinks it has the AP in its MLD setup but the AP MLD does not agree. Of course the non-AP STA should have received an indication from the AP during the AP removal procedure, but perhaps the non-AP STA was in a very deep sleep and/or there was a sequence of unlucky collisions such that the information got lost. | Add a note as to how the non-AP MLD might detect this scenario and/or any mitigations that the non-AP MLD should perform. If extra AP signaling is unavoidable, then add that too. | MAC |  | Volunteers: Pooya Monajemi, Po-Kai Huang, Abhishek Patil, Rojan Chitrakar, Liuming Lu | Assigned | Binita Gupta | [8 empty] | 2022-07-20 19:34
11104 | Brian Hart | Yes | 35.3.7.1.1 | 427 | 33 | T | 35.3.7.1.1 | 427.33 | Various simulations (e.g., 11-20/1841r2) show that MLO in congested scenarios on all links just increases collisions and degrades performance. Changing EDCA parameters has limited value due to implementations in the field. Therefore a known-good, field-proven technique is to spread clients across all links via BTM, selected assoc rej etc. However, with MLO, the client can perform MLD setup with all links then go into PS mode on all but one link. In order to achieve Wi-Fi6 levels of performance in a congested environment, the AP must disassoc clients and only let them back in with a single link. Ditto, when hte congestion eases and MLO is possible again, the AP has to disassoc such clients again. | Provide the AP with an enforceable (i.e., mandatory) way to load balance clients: to signal to individual STAs or a group of STAs to limit what links their traffic are sent on, for both UL and DL. Since clients have constraints that are hard to express and time varying , provide both a way for the AP to express a requested preferred link (e.g., Link Recommendation) or a request a new agreed T2LM agreement before the AP needs to use the mandatory mechanism. | MAC |  | Volunteers: Rojan Chitrakar | Assigned | Laurent Cariou | [8 empty] | 2022-07-18 13:17
11105 | Brian Hart | Yes | 35.3.7.1.3 | 428 | 27 | T | 35.3.7.1.3 | 428.27 | There are many circumstances whereby an AP in an MLD setup might need to stop serving clients then resume, with all the BA and TWT agreements retained. This is not possible in D2.0, and is a major oversight, since the coupling introduced by MLO causes *all* APs in the MLD to be disrupted in these circumstances instead of just one, and there is no clean way for the client to continue seamless connectivity on the surviving links then resume operation on all links when the AP returns. The solution is a natural extension to the T2LM negotiation except it is an mandatory T2LM advertised by the AP | Add a variant of the T2LM neg whereby an AP can advertise a new T2LM, with all TIDs on the affected link unmapped, in the Beacon etc, and all clients maintain connectivity on the surviving links; then later the AP can advertise a new T2LM, with all TIDs on all links mapped, in the Beacon etc, and all clients gain connectivity on all the links without needing to reneg keys, TWT agreements etc | MAC |  |  | Ready for motion | Yongho Seok | 22/1023r5 | V | REVISED please implement the changes as shown in document 22/1023r5 (https://mentor.ieee.org/802.11/dcn/22/11-22-1023-05) marked #14054. | Yes |  | N |  | This CID is implemented by CID 14054. | 2022-07-18 17:53
11106 | Brian Hart | Yes | 35.3.7.1.3 | 429 | 15 | T | 35.3.7.1.3 | 429.15 | When a STA can just decline a neg for almost any reason, we know from experience that the neg will rarely succeed in the field, even if it helps the collective experience of all STAs in the area . | Given the AP is most responsible and most able to improve the collective experience of all STAs in an area, ensure the AP can enforce a T2LM neg. At the same time non-AP STAs (and APs) have constraints that need to be considered and addressed: they need to be able express their constraints and to propose alteratives, and for these constraints and alternative to be taken into account by the AP. Incorporate these considerations into the T2LM feature. | MAC |  |  | Assigned | Yongho Seok | [8 empty] | 2022-07-07 15:26
11107 | Brian Hart | Yes | 9.4.2.312.2.2 | 220 | 12 | T | 9.4.2.312.2.2 | 220.12 | Capability 2 is onerous for implementations, and capability 1 is a very limited form of T2LM. | Introduce a capability 1.5 whereby the MLD supports at least one link (e.g. N-1 links) with all TIDs mapped, and supports another link that has some TIDs mapped. Then renumber the capabilities: 0->0, 1->1, 1.5->2, 2->3. | MAC |  |  | Assigned | Gaurang Naik | [8 empty] | 2022-07-07 14:45
11108 | Brian Hart | Yes | 35.3.7.1.3 | 429 | 17 | T | 35.3.7.1.3 | 429.17 | PREFERRED_TID_TO_LINK_MAPPING_SUGGESTED is a very opaque status code:. Preferred for what reason? Are the reasons different for different links? | Add richer and per-link status/reason codes. | MAC |  |  | Assigned | Yongho Seok | [8 empty] | 2022-07-07 15:26
11109 | Brian Hart | Yes | 9.4.2.199 | 206 | 34 | T | 9.4.2.199 | 206.34 | Inconsistent capitalization: lowercase r in resitrcted at P206L34 but uppercase R at P206L37 and everywhere else. | Change all to uppercase R. Also, why not change r-TWT to R-TWT at the same time? | MAC |  | Volunteers: Yonggang Fang, Patric Nezou, Abdel Karim Ajami, Dibakar Das, Chunyu Hu | Resolution approved | Muhammad Kumail Haider | 22/1098r4 | V | REVISED agreed and also looked up in https://www.chicagomanualofstyle.org/book/ed17/part2/ch10/psec006.html (10.6 Capitals versus lowercase for acronyms and initialisms), R-TWT is preferred. TGbe editor: pleases first apply changes ass indicated in this doc 11-22/1098r4 (https://mentor.ieee.org/802.11/dcn/22/11-22-1098-04) tagged by 13012, and then replace throughout the draft “r-TWT” with “R-TWT”. |  | 412 | I | 2.1 |  | 2022-07-16 10:04
11110 | Brian Hart | Yes | 35.9.3 | 511 | 60 | T | 35.9.3 | 511.60 | "modified broadcast TWT" is vague, and the term does not appear elsewhere in the std or 11be amendment. | Clarify what is modified and how. Presumably it is modified by the inclusion of certain r-TWT info but does this just mean Broadcast TWT Recommendation field value is set to to 4 (and everything that flows from that) or is something more implied? | MAC |  | Volunteers: Yonggang Fang, Patric Nezou, Abdel Karim Ajami, Dibakar Das, Shawn Kim, Rubayet Shafin | Resolution approved | Chunyu Hu | 22/1098r4 | V | REVISED please make the change indicated in this doc 11-22/1098r4 (https://mentor.ieee.org/802.11/dcn/22/11-22-1098-04) tagged with 13101. |  | 412 | N |  | This CID is implemented by CID 13101. | 2022-07-16 10:04
11111 | Brian Hart | Yes | 35.9.3 | 512 | 3 | T | 35.9.3 | 512.03 | "otherwise, it is available for new membership" may be too optimistic since 100 STAs could request membership at the same time | Soften this. And probably invert the sentence for simplicity, so try "If the Restricted TWT Schedule Full subfield in the Broadcast TWT Info subfield in a Restricted TWT Parameter Set field is set to 0, it indicates that, at the transmission time, the corresponding r-TWT schedule is available for accommodating new membership ; otherwise, it is not available for new membership." | MAC |  | Volunteers: Yonggang Fang, Patric Nezou, Abdel Karim Ajami, Dibakar Das, Shawn Kim, Chunyu Hu | Assigned | Rubayet Shafin | [8 empty] | 2022-07-11 13:41
11112 | Brian Hart | Yes | 39.9.4.1 | 512 | 14 | T | 39.9.4.1 | 512.14 | Since the PHY really doesn't support stopping partway through an AMPDU, "MPDU" is probably wrong in "Before starting transmission of any MPDU, " | Try "Before starting transmission of any PPDU or determining the Duration field in any MDPU therein," | MAC |  |  | Assigned | Rubayet Shafin | [8 empty] | 2022-07-07 16:59
11113 | Brian Hart | No | 39.9.4.1 | 512 | 18 | E | 39.9.4.1 | 512.18 | Unbalanced comma in "and, if there is not enough time then " | Try "and, if there is not enough time, then" | MAC |  |  | Assigned | Rubayet Shafin | [8 empty] | 2022-07-07 16:59
11114 | Brian Hart | Yes | 39.9.4.1 | 512 | 19 | T | 39.9.4.1 | 512.19 | In math, "series" is the cumulative sum of a sequence of numbers; probably "sequence" is meant in " (without advancing to the next value in the series)" | Try " (without advancing to the next value in the sequence)" | MAC |  |  | Assigned | Rubayet Shafin | [8 empty] | 2022-07-07 16:59
11115 | Brian Hart | No | 39.9.4.1 | 512 | 19 | E | 39.9.4.1 | 512.19 | Since an MSDU or AMSDU has a single AC, likely "are" should be "is" | Try " The QSRC[AC] for the MSDU or A-MSDU is not affected." | MAC |  |  | Assigned | Rubayet Shafin | [8 empty] | 2022-07-07 16:59
11116 | Brian Hart | Yes | 39.9.4.2 | 512 | 42 | T | 39.9.4.2 | 512.42 | "Non-AP EHT STAs may behave as if overlapping quiet intervals do not exist." is too loose, since Quiet elements also have a DFS purpose. Also "may" is wrong for clients that are expected to use that r-TWT SP. | Try "Non-AP EHT STAs that are members of an upcoming restricted TWT service period shall behave as if the quiet interval that overlaps the restricted TWT service period does not exist." | MAC |  |  | Assigned | Rubayet Shafin | [8 empty] | 2022-07-07 16:59
11117 | Brian Hart | No | 39.9.5 | 512 | 48 | E | 39.9.5 | 512.48 | Odd English "shall ensure QoS Data frames of r-TWT TID(s) to be first delivered during the r-TWT SPs". | Try "shall ensure that QoS Data frames of the r-TWT TID(s) are delivered first during each r-TWT SP" | MAC |  |  | Assigned | Rubayet Shafin | [8 empty] | 2022-07-07 16:59
11118 | Brian Hart | Yes | 9.4.2.199 | 207 | 24 | T | 9.4.2.199 | 207.24 | "The Link ID Bitmap subfield indicates the links to which the TWT element sent by a STA affiliated with an MLD applies." is confusing because the TSF is different in general on each link, so the meaning of time parameters such as the Target Wake Time field (and, due to ppm offsets, even the TWT Wake Interval Mantissa and Exponent) are unclear. Are the time parameters wrt each link's timebase, or the timebase of the link on which this element was transmitted? Clause 11/35 language is needed. I see something in 35.8.2 Individual TWT agreements, but only for individual TWT agreements. Also a lot of the text deals with the case of a one-hot bitmap and multiple elements, not a many-hot bitmap and one element. | Add a xref to 36.8 to clarify the meaning of time in this multi-link case. Add language in 35.8 to define the applicable timebase for the case of a) when indicated link(s) in the bitmap correspond ot a different link that the one carrying the bitmap and b) broadcast TWT signaling. | MAC |  | Volunteers: Rojan Chitrakar | Assigned | Ming Gan | [8 empty] | 2022-07-18 16:57
11119 | Brian Hart | No | 35.2.1.2.2 | 400 | 28 | E | 35.2.1.2.2 | 400.28 | "MU RTS TXS Trigger" is used at P400L28 and P50945 but apparently never defined anywhere | Change to "MU-RTS TXS Trigger" x2 | MAC |  | Volunteers: Abdel Karim Ajami, Patrice Nezou, Yanjun Sun | Assigned | Dibakar Das | [8 empty] | 2022-07-15 19:22
11120 | Brian Hart | Yes | 35.3.11 | 436 | 12 | T | 35.3.11 | 436.12 | It would be more helpful if CSA or CSA-like information was sent on non-switching affiliated APs until the switching AP was live on a channel since then, if the switching AP was hunting for a radar-free DFS channel and failing and failing before ultimately succeeding, then the non-switching affiliated APs could report the latest target operating class, channel and expected start time on the new target operating class and channel. Also, newly arriving clients can see the existence of the switching AP mid-switch. | Especially if an AP advertises a large Max Channel Switch Time with its CSA, once that has counted down to zero (start of switch), allow non-switching affiliated APs to advertise a new CSA for the AP. By reducing the Max Channel Switch Time to zero with the CSA Channel Switch Count equal to zero, the non-switching AP can identify when the switching AP will restart operations on the new channel (i.e., the end of the switch). Also, if the target operating class/channel of the switching AP changes, or the time of the end of the switch changes, then allow the non-switching affiliated APs to report this too. Note that the ultimate operating class/channel might be the starting operating class and channel if the AP couldn't find a DFS channel free of radar. | MAC |  |  | Assigned | Laurent Cariou | [8 empty] | 2022-07-07 15:29
11121 | Brian Hart | Yes | 9.4.2.315 | 250 | 57 | T | 9.4.2.315 | 250.57 | We need to limit the size of Beacons due to legacy implementations, and the Multi-Link Traffic element could be a big problem here. The size of Multi-Link Traffic element is currently directly proportional to max linkId among *all* the non-AP MLDs being signaled. Even if only a single STA has link 15 defined, then *all* non-AP STAs need 16 bits and then this element is 16x bigger than the TIM at worst, but 3x bigger seems likely to be typical in the EHT timeframe. Then future amendments are expected to add support for more links between an AP MLD and non-AP MLD, so this will only get worse. | Move the Multi-Link Traffic element out of the Beacon. A frame sent shortly after each DTIM Beacon would suffice instead | MAC |  | Volunteers: Vishnu Ratnam | Assigned | Minyoung Park | [8 empty] | 2022-07-12 09:50
11122 | Brian Hart | Yes | 9.4.2.312.2.2 | 217 | 49 | T | 9.4.2.312.2.2 | 217.49 | Value of EMLSR Transition Delay subfield, when sent by an AP, is undefined. | Define what an AP sents this field to | MAC |  |  | Resolution approved | Gaurang Naik | 22/1018r1 | V | REVISED Agree with the commenter. A statement is added to clarify that when included by an AP of an AP MLD, the EMLSR Transition Delay subfield is reserved and set to 0. TGbe editor: Please implement the changes shown in document [https://mentor.ieee.org/802.11/dcn/22/11-22-1018-01-00be-lb266-cr-for-basic-multi-link-element-part-1.docx] tagged as 11122 |  | 411 | I | 2.1 |  | 2022-07-16 20:42
11123 | Brian Hart | Yes | 9.4.2.312.2.2 | 220 | 24 | T | 9.4.2.312.2.2 | 220.24 | As a matter of spec hygiene, what if a STA needs more than 20.4 GHz of frequency separation (e.g. 40 and 61 GHz) for STR? | Define n = 255 as 20.4 GHz or more | MAC |  |  | Assigned | Gaurang Naik | [8 empty] | 2022-07-07 14:45
11124 | Brian Hart | Yes | 9.4.2.312.2.3 | 222 | 48 | T | 9.4.2.312.2.3 | 222.48 | "in 2us unit ... in 2s complement" reads badly. Also "Floor" is "floor" in the baseline. | Try "The TSF Offset subfield of the STA Info field indicates the offset (Toffset) between the TSF timer of the reported AP (TA) and the TSF timer of the reporting AP (TB) and is encoded as a 2s complement signed integer with units of 2usec. Toffset is calculated as Toffset = floor((TA - TB)/2)." | MAC |  |  | Resolution approved | Gaurang Naik | 22/1018r1 | V | REVISED |  | 411 | I | 2.1 |  | 2022-07-16 20:42
11125 | Brian Hart | No | 9.4.2.312.2.3 | 222 | 64 | E | 9.4.2.312.2.3 | 222.64 | "carries" verb number is wrong | Try "and carry" | MAC |  |  | Resolution approved | Gaurang Naik | 22/1018r1 | A | ACCEPTED |  | 411 | I | 2.1 |  | 2022-07-16 20:42
11126 | Brian Hart | No | 9.4.2.312.2.3 | 223 | 2 | E | 9.4.2.312.2.3 | 223.02 | "with <singular noun> equals to" reads badly and is not found in the baseline | "with <singular noun> equal to" x7 in D2.0 (3x in this para alone) | MAC |  |  | Resolution approved | Gaurang Naik | 22/1018r1 | V | REVISED Agree with the commenter. The three instances of the issue in the cited paragraph are revised. TGbe editor: Please implement the changes shown in document [https://mentor.ieee.org/802.11/dcn/22/11-22-1018-01-00be-lb266-cr-for-basic-multi-link-element-part-1.docx] tagged as 11126 |  | 411 | I | 2.1 |  | 2022-07-16 20:42
11127 | Brian Hart | Yes | 9.4.2.312.2.3 | 223 | 10 | T | 9.4.2.312.2.3 | 223.10 | "the value of BSS parameters change count for the reported AP" has two problems: a) style guide discourages use of redundant "value of" here and b) need initial caps for "BSS Parameters Change Count". Perhaps this is trying ot avoid including procedural language in clause 9 which is commendable but, if so, " BSS parameters change count" is not defined anywhere else in the amendment, so we need a more thorough solution | Try "the most recent BSS Parameters Change Count field sent by the reported AP" | MAC |  |  | Resolution approved | Gaurang Naik | 22/1018r1 | V | REVISED Agree with the commenter in principle. The statement is revised as suggested with some modifications. TGbe editor: Please implement the changes shown in document [https://mentor.ieee.org/802.11/dcn/22/11-22-1018-01-00be-lb266-cr-for-basic-multi-link-element-part-1.docx] tagged as 11127 |  | 411 | I | 2.1 |  | 2022-07-16 20:42
11128 | Brian Hart | Yes | 9.4.2.312.3 | 223 | 64 | T | 9.4.2.312.3 | 223.64 | From P415L37 we learn that "If the Probe Request variant Multi-Link element in the Multi-Link probe request does not include any per-STA profile, then all APs ... are requested APs." This is really a description of how the element format works, and so belongs in clause 9. | Move this to clause 9, atP223L63, along the lines of "The absence of the Link Info field indictates that information is requested for all APs affiliated with the AP MLD that is identified by the MLD ID field" | MAC |  | Volunteers: Abhishek Patil | Resolution approved | Rojan Chitrakar | 22/1012r2 | V | REVISED Agree with the comment that it is good to help the readers understand the meaning of the absence of the Link info field. However, clause 9 is not the right place to do it; instead we provide a reference to the normative subclause, 35.3.4.2 (Use of Multi-Link probe request and response), that describes the related behaviour and add a NOTE to clarify the meaning of the absence of the Link Info field. TGbe editor to make the changes shown in IEEE 802.11-22/1012r2 (https://mentor.ieee.org/802.11/dcn/22/11-22-1012-02) under all headings that include CID 11128. |  | 405 | I | 2.1 |  | 2022-07-15 17:25
11129 | Brian Hart | Yes | 35.3.4.2 | 415 | 56 | T | 35.3.4.2 | 415.56 | When no Per STA profiles are included, how can a STA ask for a complete or partial profile, since no Complete Profile field is sent? From P415L56-57 "If a STA affiliated with a non-AP MLD sends a Multi-Link probe request to an AP to retrieve partial profile for AP(s) affiliated with the targeted AP MLD", partial profiles seem to be anticipated, but there is no clarity about complete profiles in this case. | At P226L63, define what the absence of any per-STA profile expresses (i.e., all APs) and if the request is partial or complete. As I understand it, this signaling only and always solicits partial information. Try "The absence of the Link Info field indictates that *partial* information is requested for all APs affiliated with the AP MLD that is identified by the MLD ID field" | MAC |  | Volunteers: Rojan Chitrakar | Assigned | Laurent Cariou | [8 empty] | 2022-07-18 13:17
11130 | Brian Hart | Yes | 35.2.2.1 | 403 | 52 | T | 35.2.2.1 | 403.52 | The "any" and "the" don't connect elegantly. English provides the indefinite and definite articles for this problem. | Try: "If a non-AP EHT STA is addressed in an MU-RTS Trigger frame from an EHT AP and any of the following conditions is met, the User Info field addressed to the EHT STA in the MU-RTS Trigger frame shall be an EHT variant User Info field:" | MAC |  |  | Ready for motion | Yanjun Sun | 22/1177r1 | V | REVISED Agree with the commenter in principle and “any” has been replaced with “a”. Tgbe editor please implement changes as shown in doc 11-22/1177r1 (https://mentor.ieee.org/802.11/dcn/22/11-22-1177-01) tagged as #11130 | Yes |  | I | 2.2 |  | 2022-07-29 18:59
11131 | Brian Hart | Yes | Various | Various | Various | E | Various | 0.00 | Many instances of "any" read badly: overused / abused. Sometimes a better solution is a/an/each/etc. Other times, the number of an associated noun reads badly. | Try "neither an Ack frame nor a Data frame of subtype +CF-Ack." at P120L22. Try "all variants" at P138L53-L56 (x2). Try "Successful association enables an MLD to exchange Class 3 frames on all setup links" at P313L32. Try "or the non-AP MLD if an MSDU was received from the STA or an affiliated STA of the non-AP MLD within this period." at P322L37. "When an AP MLD receives an ARP request from a STA associated with an affiliated AP, or from one associated non-AP MLD via an affiliated AP, or from the DS, ..." at P330L63. Try "An SCS Response frame transmitted by a non-EHT STA does not contain an SCS Descriptor List field." at P332L18. At P347L4, "any" in "An AP MLD's SME creates an IGTKSA for any of its links when it establishes or changes the IGTK with all non-AP STAs that operate on the link and are affiliated with the non-AP MLDs to which it has a valid PTKSA." is surely wrong and probably needs to be "each" or "all". | MAC |  |  | Assigned | Ming Gan | [8 empty] | 2022-07-09 01:13
11132 | Brian Hart | Yes | Various | Various | Various | E | Various | 0.00 | Many instances of "any" read badly: overused / abused. Sometimes a better solution is a/an/each/etc. Other times, the number of an associated noun reads badly. | At P400L46, "any PPDU ... the PPDU carries" reads badly, and "a PPDU ... the PPDU carries" would make more sense, but the second CS bullet is vague if we are talking about one or more than one PPDUs here. Ditto P400L56. Try "any punctured 20 MHz subchannels" at P404L6. Try "a non-AP MLD" at P405L31. Try "NOTE 1--The MLD MAC address of an MLD might be the same as the MAC address of one affiliated STA or different from the MAC address of each affiliated STA." at P413L25. Try "If the Probe Request variant Multi-Link element in the Multi-Link probe request does not include any per-STA profiles" at P415L37. Ditto P416L5, P416L11. Try "if any of the following conditions" at P421L48. Try "with the peer MLD on any setup link" at P423L53. Try "at any time" at P425L53. Try "NOTE--The MAC address of each new co-hosted AP is assumed ..." at P425L58. Ditto P425L60. Try "The AP MLD shall announce the removal of an affiliated AP through a Reconfiguration Multi-Link element" at P426L4. Try "Individually addressed Management frames and Control frames may be sent on any of the enabled links between the corresponding STA and AP of the non-AP MLD and AP MLD both in DL and UL." at P427L37. Ditto use "any of the enabled links" or perhaps "any enabled link" at P427L65. Try "then at least one of the non-AP STAs affiliated with the non-AP MLD" at P430L64. Ditto P431L7. Try "for each MPDU" at P432L59. Ditto P433L1. | MAC |  |  | Assigned | Ming Gan | [8 empty] | 2022-07-09 01:13
11133 | Brian Hart | Yes | Various | Various | Various | E | Various | 0.00 | Many instances of "any" read badly: overused / abused. Sometimes a better solution is a/an/each/etc. Other times, the number of an associated noun reads badly. | Try "regardless of activity" at P453L36. Try "until at least one frame" at P454L45. Try "A STA that has a nonzero MediumSyncDelay timer shall not transmit a PPDU using the OBSS PD-based spatial reuse operation." at P460L32. Try "a TXOP" at P460L49. Try "If there are one or more r-TWT agreemenst set up" at P511L59. Try "of an MPDU" at P512L14. Ditto "any" to "an" or "a" at P517L37, P517L49, P533L19 | MAC |  |  | Assigned | Ming Gan | [8 empty] | 2022-07-09 01:13
11134 | Brian Hart | Yes | 35.3.14.2 | 450 | 22 | T | 35.3.14.2 | 450.22 | I cannot parse "then the MLD shall discard the MMPDU if the Multi-Link Link Information indicates any link without being setup." | Instead of "without being setup" does it mean "that has not been setup" or "that is not part of the current link setup" or similar? | MAC |  | Volunteers: Abhishek Patil, Vishnu Ratnam, Rojan Chitrakar | Assigned | Po-Kai Huang | [8 empty] | 2022-07-18 13:14
11135 | Brian Hart | No | 35.3.16.4 | 454 | 26 | E | 35.3.16.4 | 454.26 | "any frame from the transmission queue" reads oddly | Try "any frame in the transmission queue" | MAC |  | Volunteers: Tomo Adachi, Morteza Mehrnoush | Assigned | Yunbo Li | [8 empty] | 2022-07-16 13:39
11136 | Brian Hart | No | 35.3.16.5.1 | 455 | 38 | E | 35.3.16.5.1 | 455.38 | "any of PPDUs containing a Trigger frame" reads oddly | Try "any of the PPDUs containing a Trigger frame" | MAC |  |  | Resolution approved | Yongho Seok | 22/1055r1 | A | ACCEPTED |  | 405 | I | 2.1 |  | 2022-07-16 17:42
11137 | Brian Hart | No | 35.3.16.8.1 | 459 | 46 | T | 35.3.16.8.1 | 459.46 | Unclear antecedent for "it" and curious "any" in "A STA shall not start any MediumSyncDelay timer unless it is one of the following:" | Try "A STA shall not start a MediumSyncDelay timer unless the STA is one of the following:" | MAC |  | Volunteers: Gaurang Naik, Jeongki Kim, Morteza Mehrnoush, Liuming Lu | Assigned | Dibakar Das | [8 empty] | 2022-07-15 20:22
11138 | Brian Hart | Yes | 9.4.2.312.2.3 | 223 | 13 | T | 9.4.2.312.2.3 | 223.13 | STA Profile field is defined in clause 35, not clause 9. | Move definition to clause 9. And define it properly, with traditional clause-9 figures (such as a concatenation of fixed fields and subelements). | MAC |  |  | Assigned | Gaurang Naik | [8 empty] | 2022-07-07 14:45
11139 | Brian Hart | Yes | 35.3.16.8.2 | 460 | 50 | T | 35.3.16.8.2 | 460.50 | "the non-AP STA does not initiate any TXOP and follow the same rules" reads like "and follow" shold be read as "and does not follow" which seems unlikely, or the sentence is ungrammatical | Try "NOTE--If either the intra-BSS NAV or the Basic NAV is nonzero in the non-AP STA affiliated with the non-AP MLD when it starts the MediumSyncDelay timer, the non-AP STA does not initiate any TXOP and follows the same rules as an HE STA to respond to any RTS or MU-RTS frame until both NAVs expire." | MAC |  | Volunteers: Gaurang Naik, Jeongki Kim, Morteza Mehrnoush, Liuming Lu | Assigned | Dibakar Das | [8 empty] | 2022-07-15 20:22
11140 | Youhan Kim | Yes | 9.4.2.313.3 | 238 | 40 | T | 9.4.2.313.3 | 238.40 | The "Support Of MCS 15" is really about support in M-RU. | Change "Support Of MCS 15" to "Support Of MCS 15 in MRU" at P233L37 P238L40 P519L8 P526L8 | PHY |  |  | Assigned | Kanke Wu | [8 empty] | 2022-07-09 02:00
11141 | Youhan Kim | Yes | 35.16.1 | 531 | 10 | T | 35.16.1 | 531.10 | This is a generic requirement on EHT STA, not just related to EHT BSS operation. | Move "An EHT STA has dot11EHTOptionImplemented equal to true." to P399L9. | Joint |  |  | Assigned | Abhishek Patil | [8 empty] | 2022-07-06 02:08
11142 | Stephen Shellhammer | No |  |  |  | T |  | 0.00 | 802.19 comment from Billy Verso on CA document: The line saying that UWB devices are "required by regulation to accept all interferers" is not helpful. This applies to all unlicenced spectrum users; regulation gives 11be and other unlicenced radios no protection either. The sentence adds little to the coexistence assessment. |  | Joint |  |  | Assigned | Sigurd Schelstraete | [8 empty] | 2022-07-06 15:19
11143 | Stephen Shellhammer | No |  |  |  | T |  | 0.00 | 802.19 comment from Billy Verso on CA document: The statement "CSMA/CA is used to provide coexistence in the 5 GHz and 6 GHz bands...." does not address UWB coexistence. I calculate it will not detect UWB transmissions unless the devices are really close, like a small few inches away, so it will not help coexistence with UWB devices in the 6GHz band. On the other hand, an 11be transmitter, even at moderate TX powers, will be likely to disrupt UWB reception hundreds of metres distant. While there is probably nothing that can be done about this, I think it should be acknowledged and documented as a coexistence issue in this coexistence assessment document. |  | Joint |  |  | Assigned | Sigurd Schelstraete | [8 empty] | 2022-07-06 15:19
11144 | Stephen Shellhammer | No |  |  |  | T |  | 0.00 | 802.19 comment from Carl Kain on CA document: In the second bullet under "standard power operation", the term "height" is used: "transmit power as a function of AP location, height and the known location of licensed services in the area." Since transmit power restrictions need to be determined, a more precise definition of "height" is suggested. See proposed change below. |  | Joint |  |  | Assigned | Sigurd Schelstraete | [8 empty] | 2022-07-06 15:19
11145 | Stephen Shellhammer | No |  |  |  | T |  | 0.00 | 802.19 comment from Benjamin Rolfe on CA document: The sentence should be updated to remove "expected' as rules are already in place. The reference to "rules" should be to the regulations instead of the R&O Either replace the reference to the FCC 6 GHz R&O or add reference to the actual rules: https://www.ecfr.gov/current/title-47/chapter-I/subchapter-A/part-15#subpart-E but when referencing "regulations" use reference to subpart E. |  | Joint |  |  | Assigned | Sigurd Schelstraete | [8 empty] | 2022-07-06 15:19
11146 | Stephen Shellhammer | No |  |  |  | T |  | 0.00 | 802.19 comment from Benjamin Rolfe on CA document: Regarding "P802.11be will implement the mechanisms needed to communicate the transmit power restrictions to the P802.11be devices" Some more detail on how this will work would be great. A reference to the appropriate clauses in the draft is probably enough and it would be really helpful. |  | Joint |  |  | Assigned | Sigurd Schelstraete | [8 empty] | 2022-07-06 15:19
11147 | Stephen Shellhammer | No |  |  |  | T |  | 0.00 | 802.19 comment from Benjamin Rolfe on CA document: Provide just a little more information on the mask so it is more clear what the out of channel / out of band leakage can be. The worst case the channels at the band edges, so noting the mask value at the band edge (including guard) would be helpful. This is good because under many operating conditions (e.g. less than full TX power) the mask will place out of band power well below the regulatory limit (-27 dBm) which is a significant improvement in coexistence footprint for systems occupying adjacent bands. |  | Joint |  |  | Assigned | Sigurd Schelstraete | [8 empty] | 2022-07-06 15:19
11148 | Stephen Shellhammer | No |  |  |  | T |  | 0.00 | 802.19 comment from Benjamin Rolfe on CA document: "These spectral masks provide protection for other users in parts of the spectrum that are not used by the EHT transmission." Not really "protection" but reduces the interference footprint. "protection" is a loaded word ;-). Also it is not clear how the new PSD mask does this. As I understand it (which may be wrong but is what is said above) the holes come from unused subchannels. That could mean that in the active subchannels more power can be used to achieve he same PSD as if all subchannels are used (carry energy). Is the "new mask" taking advantage of this? That would be good to clarify. |  | Joint |  |  | Assigned | Sigurd Schelstraete | [8 empty] | 2022-07-06 15:19
11149 | Stephen Shellhammer | No |  |  |  | T |  | 0.00 | 802.19 comment from Benjamin Rolfe on CA document: "From an interference point of view, this is no different from concurrent multi-channel operation where independent networks" This is not true. MLO is a coordinated use of multiple channels. This is very different from concurrent use of the channels by independent networks in which TX times are random(ish) with respect to other independent networks MLO. If the intent is to rely on analysis done previously then provide a reference. That 'it is commonly done" doesn't provide any insights into how it impacts coexistence. Intuitively MLO could be rather severe impact if used to monopolize the entire band. However my understanding is MLO as proposed in 11be has mechanisms to keep that from happening, which would be worth mentioning. This deserves some analysis. |  | Joint |  |  | Assigned | Sigurd Schelstraete | [8 empty] | 2022-07-06 15:19
11150 | Stephen Shellhammer | No |  |  |  | T |  | 0.00 | 802.19 comment from Benjamin Rolfe on CA document: This clause identifies some mechanisms (sort of) but no coexistence analysis. That clause appears to be missing. The reference (from 2013) is not really sufficient as much has changed in 802.11 since 2013. Features like MLO could significantly change the coexistence characteristics with uncoordinated 802.11 systems. Some new features introduced into the standard (both PHY and MAC) which will improve the coexistence characteristics which are worth pointing out. Building on the referenced work is OK but some updates are needed. |  | Joint |  |  | Assigned | Sigurd Schelstraete | [8 empty] | 2022-07-06 15:19
11151 | Youhan Kim | Yes | 35.15.2 | 526 | 1 | T | 35.15.2 | 526.01 | "EHT duplicate mode" is not used else where. | Change "EHT PPDU in EHT duplicate mode" to "EHT PPDU using EHT-MCS 14" | Joint |  |  | Assigned | Liwen Chu | [8 empty] | 2022-07-06 02:05
11152 | Youhan Kim | Yes | 35.15.2 | 526 | 17 | T | 35.15.2 | 526.17 | In HE, Trigger frames cannot be carried in (See REVme D2.0 P4164L23-31) * HT or VHT PPDU if it has not received the 'proper capability indication' (see REVme D2.0 P4164L24) * HT or VHT PPDU using SGI * DSSS or HR/DSSS PPDU * PPDUs using STBC This is because each of these PPDUs put additional burden in the receiver to be able to finish the Trigger frame processing in time, and/or additional challenges is adequate synchronization needed for the subsequent TB PPDU transmissions. | At P526L17, change "subject to the restrictions in 35.5.2." to "subject to the restrictions in 35.5.2 and the following additional restrictions: * An AP shall not transmit a Trigger frame with a User Info field addressed to a non-AP STA in an HT or VHT PPDU, unless the AP has received from the non-AP STA an HE Capabilities element with the HT And VHT Trigger Frame Rx Support subfield in HE MAC Capabilities Information field equal to 1. * An AP shall not use the short guard interval for an HT or VHT PPDU that carries a Trigger frame. * A Trigger frame shall not be carried in a DSSS or HR/DSSS PPDU. * An AP shall not use STBC encoding for a PPDU that carries a triggering frame." | Joint |  |  | Assigned | Liwen Chu | [8 empty] | 2022-07-06 02:05
11153 | Youhan Kim | Yes | 35.15.6 | 529 | 46 | T | 35.15.6 | 529.46 | I don't see anything in this subclause which is specific to an MRU. | Either * Change "EHT MU PPDU with MRUs" to "EHT MU PPDU with RUs" at P529L46/50, or * Add explanation on why this section is specific to the case of using MRU. | Joint |  |  | Assigned | Liwen Chu | [8 empty] | 2022-07-06 02:05
11154 | Boon Loong Ng | Yes | 35.9.5 | 512 | 44 | T | 35.9.5 | 512.44 | If latency-tolerant traffic transmission is allowed during an r-TWT SP, it creates fairness issue for non-members. On the other hand, if an r-TWT member STA finishes transmitting latency sensitive traffic much earlier than r-TWT SP and lantecy-tolerant traffic transmission is prohibited for the remaining portion of the SP, then it can cause channel under utilization for the STA. | There needs to be some rules/procedures describing how to address the r-TWT fairness issue. | MAC |  | Volunteers: Yonggang Fang, Patric Nezou, Abdel Karim Ajami, Dibakar Das, Shawn Kim, Yousi Lin, Rubayet Shafin, Binita Gupta, Jeongki Kim, Liangxiao Xin, Liuming Lu, Viger Pascal, Rojan Chitrakar | Assigned | Chunyu Hu | [8 empty] | 2022-07-18 17:06
11155 | Boon Loong Ng | Yes | 35.3 | 404 | 49 | T | 35.3 | 404.49 | The procedure for broadcast TWT (and restricted TWT) operation with MLDs is current missing in the spec. | Please provide a description of bTWT/rTWT operation with MLO. | MAC |  |  | Assigned | Yuchen Guo | [8 empty] | 2022-07-07 15:51
11156 | Boon Loong Ng | Yes | 35.8 | 509 | 39 | T | 35.8 | 509.39 | How TWT/bTWT/rTWT operation will coexist with EMLMR is not clear. | Please provide procedures and rules to enable TWT operation with EMLMR | MAC |  | Volunteers: Rojan Chitrakar, Shawn Kim | Assigned | Ming Gan | [8 empty] | 2022-07-21 18:45
11157 | Boon Loong Ng | Yes | 35.3.18 | 466 | 55 | T | 35.3.18 | 466.55 | How TWT/bTWT/rTWT operation will coexist with EMLSR is not clear. | Please provide procedures and rules to enable TWT operation with EMLSR | MAC |  |  | Assigned | Liwen Chu | [8 empty] | 2022-07-07 15:44
11158 | Boon Loong Ng | Yes | 35.3.21 | 470 | 55 | T | 35.3.21 | 470.55 | TDLS operation with a non-AP MLD can be impacted by NSTR constraints of the non-AP MLD or peer non-AP MLD hosting that TDLS peer STA. | A procedure to handle the TDLS operation with MLD under NSTR constraints needs be described in the spec. | MAC |  | Volunteers: Stephane Baron, Pascal Viger, Patrice Nezou, Tomoko Adachi, Rojan Chitrakar | Assigned | Abhishek Patil | [8 empty] | 2022-07-18 16:02
11159 | Boon Loong Ng | Yes | 35.9 | 510 | 51 | T | 35.9 | 510.51 | P2P STAs can benefit from r-TWT operation for their P2P traffic. How the TDLS peer STAs can utilize an r-TWT schedule for communication over the TDLS direct link is currently missing in the spec. | Please provide description on how to harmonize TDLS operation with r-TWT/bTWT schedules. | MAC |  | Volunteers: Yonggang Fang, Patric Nezou, Abdel Karim Ajami, Dibakar Das, Shawn Kim, Chunyu Hu | Assigned | Muhammad Kumail Haider | [8 empty] | 2022-07-11 13:41
11160 | Boon Loong Ng | Yes | 35.9 | 510 | 51 | T | 35.9 | 510.51 | In an MLD, if a link becomes unavailable (for example, through link muting for power saving) and if that link had r-TWT schedule established, another link should be used for the latency-sensitive traffic delivery. There needs to a procedure to seemlessly retrieve the corresponding latency-sensitive traffic from the other link. | As in comment. | MAC |  | Volunteers: Yonggang Fang, Patric Nezou, Abdel Karim Ajami, Dibakar Das, Shawn Kim, Yousi Lin, Rubayet Shafin, Binita Gupta, Jeongki Kim, Liangxiao Xin, Liuming Lu, Viger Pascal, Rojan Chitrakar | Assigned | Chunyu Hu | [8 empty] | 2022-07-18 17:06
11161 | Boon Loong Ng | Yes | 35.9.2.1 | 511 | 12 | T | 35.9.2.1 | 511.12 | For r-TWT operation, it is not clear how the AP can determine whether a TID is latency sensitive. | A mechanism needs to be described to help differentiate latency sensitive traffic. | MAC |  | Volunteers: Yonggang Fang, Patric Nezou, Abdel Karim Ajami, Dibakar Das, Shawn Kim, Rubayet Shafin, Chunyu Hu, Binita Gupta | Assigned | Duncan Ho | [8 empty] | 2022-07-12 09:48
11162 | Boon Loong Ng | Yes | 35.3.17 | 461 | 55 | T | 35.3.17 | 461.55 | The EMLSR operation procedure for P2P/TDLS communication is currently missing and needs to be described in the spec. | As in comment. | MAC |  | Volunteers: Yongho Seok, Gaurang Naik, Morteza Mehrnoush, Vishnu Ratnam, Rubayet Shafin | Assigned | Minyoung Park | [8 empty] | 2022-07-12 09:52
11163 | Boon Loong Ng | Yes | 35.3.18 | 466 | 55 | T | 35.3.18 | 466.55 | The EMLMR operation procedure for P2P/TDLS communication is currently missing and needs to be described in the spec. | As in comment. | MAC |  |  | Assigned | Liwen Chu | [8 empty] | 2022-07-07 15:44
11164 | Boon Loong Ng | Yes | 35.9 | 510 | 51 | T | 35.9 | 510.51 | r-TWT operation under NSTR constraints needs to be clarified in the spec. | under NSTR contraints, there needs to be some guideline to prioritize r-TWT SP. | MAC |  | Volunteers: Yonggang Fang, Patric Nezou, Abdel Karim Ajami, Dibakar Das, Shawn Kim, Rubayet Shafin, Binita Gupta, Jeongki Kim, Liangxiao Xin, Liuming Lu, Viger Pascal, Rojan Chitrakar | Assigned | Chunyu Hu | [8 empty] | 2022-07-18 17:06
11165 | Youhan Kim | Yes | 9.4.2.313.2 | 229 | 32 | T | 9.4.2.313.2 | 229.32 | EHT defines a mobile AP. We then need a mechanism for a non-AP STA to know whether it is communicating with a 'regular' AP or a mobile AP. | Add a subfield to the EHT Capabilities element indicating whether the AP is a mobile AP or not. | Joint |  |  | Assigned | kaiying Lu | [8 empty] | 2022-07-06 01:56
11166 | Joseph Levy | Yes | 3.2 | 52 | 1 | T | 3.2 | 52.01 | The definition of "affiliated STA" is confusing and can be misleading. In particular the use of the phrase "that provides link-specific, lower MAC services within an MLD." is very confusing. 802.11 defines a link as a MAC SAP to MAC SAP link connected over the WM (see 802.11REVme D1.2 181.20, 191.25, 193.50, 196.56, 197.51, 200.25, 203.55, 204,4, 205.10, Note: link margin 196.34, communications link 203.31, refer to the RF link and not a SAP to SAP link, but in these cases it is clear that this is a different use of the term "link". The type of "link" that an affiliated STA "provides" should be clearly stated - an affiliated STA supports WM access in a channel (over an RF link) of the MLD. Also an affiliated STA is not a STA, as a STA is "A logical entity that is a singly addressable instance of a MAC and PHY interface to the WM" (802.11REVme D1.2 203.34). An affiliated STA does not have a singly addressable MAC. Also further confusing this definition is that an AP and a non-AP MLD may have significantly different configurations. An MLD AP, may contain multiple MAC SAPs when an MLD AP is supporting both non-AP non-MLD STAs and non-AP MLDs. Such a device would need to have a MAC SAP for each "legacy" AP and a MAC SAP for the MLD AP. Each of these SAPs is individually addressable. A non-AP MLD does not have multiple MAC SAPs - it has a single MAC SAP. When an non-AP MLD is instantiated it will have a single MAC SAP and multiple WM interfaces (one for each channel supported (link as used in the current definition). Note: it should be clear if an affiliated STA is a logical device or description of a physical hardware (hardware). To align with current definition of STA an affiliated should be a logical device. | Delete the current definition of affiliated STA and replace it with: "affiliated station (STA): A portion of a STA that provides lower medium access control (MAC) protocol services and a physical layer (PHY) interface to the wireless media (WM) for a channel of a multi-link device (MLD)" | Joint |  |  | Assigned | Po-Kai Huang | [8 empty] | 2022-07-06 15:07
11167 | Joseph Levy | Yes | 3.2 | 51 | 64 | T | 3.2 | 51.64 | The definition of "access point (AP) multi-link device (MLD)" is confusing and can be misleading. This definition has several problems. 1) an AP is "An entity that contains one STA and provides access to the DS, via the WM for associated STAs. An AP comprises a STA and a DSAF." hence a STA is never an AP it is only a portion of an AP. 2) it is not necessary for an affiliated STA of an MLD AP to be an AP (it need not have a DSAF), as there is no service that an affiliated STA must provide an MLD AP that requires it to have a DSAF. Some configuration of devices that are an MLD AP may have APs in them to support non-MLD associations and provide group addressed transmissions, but this is not a requirement to support MLO. This definition should be cleaned up to provide a clear definition of what an AP MLD is - a device that provides access to DSS via the WM for associated MLDs. | Delete the current definition of AP MLD and replace it with: "access point (AP) multi-link device (MLD): An entity that contains one or more affiliated STAs and provides access to the distribution system service, via the wireless medium (WM), for associated non-AP MLDs. An AP MLD comprises one or more affiliated STAs and a distribution system access function (DSAF). | Joint |  |  | Assigned | Po-Kai Huang | [8 empty] | 2022-07-06 15:04
11168 | Joseph Levy | Yes | 5.1.5.1 | 69 | 52 | T | 5.1.5.1 | 69.52 | An AP MLD is defined and the term AP MLD is used throughout the amendment. However, there are several locations where the term MLD AP is used: in the title of Figure 5.2b (4 locations 29.10, 67.55, 69.52, 71.40), 69.62 and 69.64 | Replace "MLD AP" with "AP MLD" at the cited locations: 29.10, 67.55, 69.52, 71.40, 69.62 and 69.64. | Joint |  | Volunteers: Po-Kai Huang, Mark Hamilton, Yonggang Fang, Tomoko Adachi | Assigned | Duncan Ho | [8 empty] | 2022-07-10 18:02
11169 | Joseph Levy | No | 3.2 | 51 | 1 | E | 3.2 | 51.01 | There is no need for two "or"s in the "such as" list, also an article is missing. | Delete the first "or" and add the article "a", as shown: ..., such as a Neighbor Report element, a Reduced Neighbor Report element, or a Basic Multi-Link element, ..." | Joint |  |  | Resolution approved | Jian Yu | 22/1042r1 | A | ACCEPTED |  | 409 | I | 2.1 |  | 2022-07-16 00:38
11170 | Joseph Levy | Yes | 3.2 | 51 | 6 | T | 3.2 | 51.06 | The changes to the definition of SP do not clarify anything and are not correct. An SP is a period of time established by the TXOP holder to transmit frames to a QoS STA and/or allow the QoS STA to transmit frames to the TXOP holder by granting the QoS STA a TXOP during the TXOP holder's TXOP. Which is what the original definition said. Adding the words "(portions of)" and "or allocated" do not provide clarity, just confusion. | Delete the addition to the definition of service period. | Joint |  |  | Assigned | Stephen McCann | [8 empty] | 2022-07-06 15:01
11171 | Joseph Levy | Yes | 3.2 | 51 | 15 | T | 3.2 | 51.15 | As each affiliated STA has independent PS control, and there for listens or not to the WM independently, this mode applies to each of the affiliated STAs independently. Therefore the text should be addressing an affiliated STA not STAs. | Change: "... whereby a non-AP STA or STAs affiliated with a non-AP MLD need not listen for every ..." To: "... whereby a non-AP STA or an affiliated STA of a non-AP MLD need not listen for every ..." | Joint |  |  | Assigned | Stephen McCann | [8 empty] | 2022-07-06 15:01
11172 | Joseph Levy | No | 3.1 | 47 | 22 | E | 3.1 | 47.22 | 802.11me D1.3 consistently uses "non-access-point" to spell out non-AP. 802.11be uses "non-access point", the 802.11be amendment should align with the 802.11me baseline. Change all instances of "non-access point" to be "non-access-point". There are 12 locations in the amendment. | Change: "non-access point" To: "non-access-point" in all 12 locations: 47.22, 47.27, 51.22, 51.28, 51.34, 51.40, 52.1, 52.49, 52.60, 53.11, 54.5, 54.8. | Joint |  |  | Assigned | Subir Das | [8 empty] | 2022-07-06 01:12
11173 | Joseph Levy | Yes | 3.2 | 52 | 6 | T | 3.2 | 52.06 | DL EHT MU PPDU is not found anywhere in the specification except the definitions clause. There for a definition is not necessary. | Delete: "downlink (DL) extremely high throughput (EHT) multi-user (MU) physical layer (PHY) protocol data unit (PPDU): An EHT MU PPDU transmitted by an access point (AP). This PPDU carries one or more physical layer (PHY) service data units (PSDUs) for one or more users." | Joint |  |  | Assigned | Dong Guk Lim | [8 empty] | 2022-07-11 17:42
11174 | Joseph Levy | No | 3.2 | 53 | 61 | E | 3.2 | 53.61 | EHT is not expended in the definition, please expand it. | Replace: "EHT" With: "extremely high throughput (EHT)" | Joint |  |  | Resolution approved | Jian Yu | 22/1042r1 | A | ACCEPTED |  | 409 | I | 2.1 |  | 2022-07-16 00:38
11175 | Joseph Levy | Yes | 35.3.1 | 404 | 54 | T | 35.3.1 | 404.54 | It should be clearly stated that an EHT STA that affiliates with an AP MLD shall support MLO. The current statement in the draft does not state that this is a "shall" requirement | Replace: "An EHT STA that is affiliated with an MLD supports multi-link operation (MLO)." With: "An EHT STA that affiliates with an MLD shall support multi-link operation (MLO)." | MAC |  |  | Assigned | Po-Kai Huang | [8 empty] | 2022-07-09 01:05
11176 | Joseph Levy | Yes | 35.3.1 | 404 | 54 | T | 35.3.1 | 404.54 | It should be clear that all EHT APs shall support MLO. | Replace: "An EHT AP supports MLO." With; "An EHT AP shall support MLO." | MAC |  |  | Assigned | Po-Kai Huang | [8 empty] | 2022-07-09 01:05
11177 | Joseph Levy | Yes | 3.2 |  |  | T | 3.2 | 0.00 | There is no definition of an NSTR mobile AP, though the term is used in many location in the draft. Please define. | Add a definition for NSTR mobile AP. | Joint |  |  | Assigned | Stephen McCann | [8 empty] | 2022-07-06 15:01
11178 | Joseph Levy | Yes | 35.3.5.1 | 421 | 6 | T | 35.3.5.1 | 421.06 | It should be clear that Multi-link (re)setup procedure is simply an extension of (re)association. A non-AP MLD (re)associates with a AP MLD and includes the Basic Multi-Link element in its request, and the AP MLD includes the Basic Multi-Link element in its response. Yes there are new rules about what these Basic Multi-Link elements can/cannot should/should not contain - but the basic procedure is (re)association. Therefore there is no need to specify in this clause that a STA must preform authentication prior to association, as authentication is always preformed prior to association. See 11.3.2 figure 11-21. | Replace: "Before a non-AP MLD performs multi-link (re)setup with an AP MLD, the non-AP MLD and AP MLD shall follow MLD authentication procedure as described in 11.3 (STA authenticationAuthentication and association) For a non-AP MLD to perform multi-link (re)setup with an AP MLD, the non-AP MLD and the AP MLD shall exchange (Re)Association Request/Response frames and shall follow the MLD (re)association procedure as described in 11.3 (STA authenticationAuthentication and association). A (Re)Association Request/Response frame exchange is for a multi-link setup if both the frames carried Basic Multi-Link element. Otherwise, the (Re)Association Request/Response frame exchange is not for a multi-link setup. In the (Re)Association Request frame, the non-AP MLD indicates the link(s) that are requested for (re)setup and the capabilities and operational parameters of the requested link(s) as described in 35.3.5.4 (Usage and rules of Basic Multi-Link element in the context of multi-link (re)setup). The non-AP MLD may request to (re)set up link(s) with a subset of APs affiliated with the AP MLD. In the (Re)Association Response frame, the AP MLD shall indicate the requested link(s) that are accepted and the requested link(s) that are rejected for (re)setup and the capabilities and operational parameters of the requested link(s) as described in 35.3.5.4 (Usage and rules of Basic Multi-Link element in the context of multi-link (re)setup). The AP MLD may not accept all the links that are requested for (re)setup. The AP MLD may accept a subset of the links that are requested for (re)setup. The (Re)Association Response frame shall be sent to the non-AP STA affiliated with the non-AP MLD that sent the (Re)Association Request frame. A link that is requested by the non-AP MLD for (re)setup in the (Re)Association Request frame and is accepted by the AP MLD in the (Re)Association Response frame is a setup link between the AP MLD and the associated non-AP MLD unless the corresponding AP of the setup link is removed as defined in 35.3.6 (Multi-Link reconfiguration)." With: "Multi-link (re)setup procedure uses the STA (re)association procedure described in 11.3, with the addition that the (Re)Association Request and Response frames exchanged include a Basic Multi-Link element. (Re)Association Request and Response frames shall be sent on the same channel and the channel must correspond to one of requested links. A non-AP MLD shall provide the requested capabilities and operations parameters of the requested link(s) in the Basic Multi-Link element in the (Re)Association Request frame. An AP MLD shall indicate the links it will accept and which of the requested links it has rejected as described in 35.3.5.4 (Usage and rules of Basic Multi-Link element in the context of multi-link (re)setup). An AP MLD may accept a subset of the requested links." | MAC |  | Volunteers: Abhishek Patil, Insun Jang, Pooya Monajemi | Ready for motion | Po-Kai Huang | 22/1054r3 | V | REVISED Agree in principle that we can keep the authentication part as a note. TGbe editor to make the changes shown in 11-22/1054r3 (https://mentor.ieee.org/802.11/dcn/22/11-22-1054-03) under all headings that include CID 11178 | Yes |  | I | 2.2 |  | 2022-07-30 17:12
11179 | Joseph Levy | Yes | 35.3.5.1 | 422 | 12 | T | 35.3.5.1 | 422.12 | Stating that an MLD "ensures that" is not a requirement, the specification should state that the MLD "shall ensure that". | Replace: "An MLD that requests or accepts multi-link (re)setup for any two links ensures that each link is located on different nonoverlapping channels." With: "An MLD that sends a (Re)Association Request or Response frame containing a Basic Multi-Link element shall ensure that all the links in the Basic Multi-Link element are on channels that do not have any overlap." | MAC |  | Volunteers: Abhishek Patil, Insun Jang, Pooya Monajemi | Assigned | Po-Kai Huang | [8 empty] | 2022-07-14 16:47
11180 | Joseph Levy | Yes | 35.3.5.1 | 422 | 31 | T | 35.3.5.1 | 422.31 | This paragraph is verry poorly constructed and is confusing. What does "... the non-AP MLD and the AP MLD set up link(s) for multi-link operation (see 35.3 (Multi-link operation) and the rest of the subclause 35.3 (Multi-link operation)+A20), ..." mean? Also a non-AP MLD is associated with the AP MLD, it is never reassociated as that is the act of renewing/changing an association. | Replace: "After successful multi-link (re)setup between a non-AP MLD and an AP MLD, the non-AP MLD and the AP MLD set up link(s) for multi-link operation (see 35.3 (Multi-link operation) and the rest of the subclause 35.3 (Multi-link operation)), and the non-AP MLD is (re)associated with the AP MLD (i.e., in State 3 or State 4, see 11.3.2 (State variables))." With: ""After successful multi-link (re)setup the non-AP MLD is associated with the AP MLD (i.e., in State 3 or State 4, see 11.3.2 (State variables)) and the link(s) for multi-link operation (see 35.3 (Multi-link operation) are configured." | MAC |  | Volunteers: Abhishek Patil, Insun Jang, Pooya Monajemi | Ready for motion | Po-Kai Huang | 22/1054r3 | V | REVISED We revise the order of the description in the sentence to make it read better. We also just use “associated” now. TGbe editor to make the changes shown in 11-22/1054r3 (https://mentor.ieee.org/802.11/dcn/22/11-22-1054-03) under all headings that include CID 11180 | Yes |  | I | 2.2 |  | 2022-07-30 17:23
11181 | Joseph Levy | Yes | 35.3.5.1 | 422 | 37 | T | 35.3.5.1 | 422.37 | There is no need to state the state of affiliated non-AP STAs or affiliated APs as they do not have any state, for MLO only the MLDs have a state. There is only one MAC SAP in a non-AP MLD and it is paired with the MAC SAP of the AP MLD. Affiliated non-AP STAs can not exchange MPDUs with affiliated AP STAs. Group addressed frames do not require affiliation to be received, protected group addressed frame do require a GTK/IGTK to be receive and the GTKs/IGTKs are sent via the secure link established between the MLDs and not between the affiliated non-AP STAs or affiliated APs as these entities do not have an established secure link. Also, association requires the AP or AP MLD to report the location of a STA or non-AP MLD to the DS, that is the purpose of association to establish a network link (SAP to SAP). | Delete the paragraph: "For each setup link, the corresponding non-AP STA affiliated with the non-AP MLD is in the same associated state as the non-AP MLD and is associated with the corresponding AP affiliated with the AP MLD, without providing the corresponding non-AP STA to the corresponding AP mapping to the DS. For each setup link, the functionalities between a non-AP STA and its associated AP are enabled unless the functionalities have been extended to the MLD level and specified otherwise." | MAC |  | Volunteers: Abhishek Patil, Insun Jang, Pooya Monajemi | Resolution drafted | Po-Kai Huang | 22/1054r3 | V | REVISED This CID is discussed on July 28, 2022, but no straw poll is conducted yet. Please ignore "REVISED" - it is just for the sole purpose of showing that this CID has a pending resolutio | [5 empty] | 2022-07-29 20:25
11182 | Joseph Levy | Yes | 9.2.2.312.2 | 214 | 2 | T | 9.2.2.312.2 | 214.02 | The Basic Multi-Link element is referred to throughout the specification but there is no format for the Basic Multi-Link element, there is a format for the Multi-Link element and one of the types of the Multi-Link element is Basic (type 0). However, it is not stated that the Basic Multi-Link element is a Multi-Link element with of Type subfield equal to 0 and with the Multi-Line Control field, the Common Info field, and the Link Info field as defined in 9.4.2.312.2. The Basic Multi-Link element should be clearly defined. | Add the following under 9.4.2.312.2: "The Basic Multi-Link element is a Multi-Link element with of Type subfield equal to 0 and with the Presence Bitmap subfield of the Multi-Link Control field, the Common Info field, and the Link Info field as defined in 9.4.2.312.2.1, 9.4.2.312.2.2, 9.4.2.312.2.3, respectively." Also move the first paragraph from 9.4.2.312.2.1 to follow the above paragraph and also modify the second paragraph in 9.4.2.312.2.1 to clearly state that the Presence Bitmap is in the Multi-Link Control field as follows: "The format of the Presence Bitmap subfield of the Multi-Link Control field of the Basic Multi-Link element is defined in Figure 9-1002g (Presence Bitmap subfield of the Basic Multi-Link element format)." Also rename Figure 9-1002g to be: "Figure 9-1002g--Presence Bitmap subfield of the Multi-Link Control field of the Basic Multi-Link element format" | MAC |  | Volunteers: Rojan Chitrakar | Assigned | Abhishek Patil | [8 empty] | 2022-07-18 16:04
11183 | Joseph Levy | Yes | 9.4.1.4 | 178 | 4 | T | 9.4.1.4 | 178.04 | An AP affiliated with an AP MLD is not defined, An affiliated STA is defined, but that definitions does not define affiliated AP or an AP affiliated within AP MLD. To minimize beacon overhead, it was agreed that AP MLDs will not transmit beacons, and that "legacy APs" contained in the same physical device as the AP MLD would transmit beacons containing the MLD Basic Multi-Link element as described in 35.3.2 and 35.3.4. It should be clearly stated that it is the non-MLD AP that needs to set the Critical Update Fage subfield when the MLD Parameters field, ... change. Please add the necessary description to make it clear that logical entity that transmits Beacon frames must set the flag under these conditions. | As in comment. | MAC |  |  | Assigned | Laurent Cariou | [8 empty] | 2022-07-07 14:30
11184 | Joseph Levy | Yes | 9.4.2.45 | 196 | 28 | T | 9.4.2.45 | 196.28 | The statement that "The Basic Multi-Link subelement is the same as the Basic Multi-Link element in 9.4.2.312.2" in unnecessary. it is clearer to simply state that the Basic Multi-Link element is an optional subelement of the Neighbor Report element.. This is also true for the EHT Capabilities element and the EHT Operation element. These elements should not be referred to as subelements, even though they are added to the subelement field. . | As in comment. | MAC |  |  | Resolution approved | Abhishek Patil | 22/1008r1 | J | REJECTED The text is consistent with baseline (REVme) spec. Once baseline spec is updated as suggested by the commenter, TGbe can revise the contents of clause 9.4.2.36. NOTE, the clause reference for the comment should be 9.4.2.36 (Neighbor Report element). |  | 403 | N |  |  | 2022-07-15 02:04
11185 | Joseph Levy | Yes | 35.3.2.1 | 405 | 51 | T | 35.3.2.1 | 405.51 | An AP affiliated with an AP MLD is not defined, An affiliated STA is defined, but that definitions does not define affiliated AP or an AP affiliated within AP MLD. To minimize beacon overhead, it was agreed that AP MLDs will not transmit beacons, and that "legacy APs" contained in the same physical device as the AP MLD would transmit beacons containing the MLD Basic Multi-Link element as described in 35.3.2 and 35.3.4. This should be clearly stated in this clause. Please add the necessary description to make it clear that logical entity that transmits Beacon frames and Probe Response frames that contain a AP MLD's Basic Multi-Link element are the collocated "legacy" APs and the AP MLD. | As in comment. | MAC |  | Volunteers: Takuhiro Sato, Liuming Lu | Assigned | Abhishek Patil | [8 empty] | 2022-07-20 19:30
11186 | Joseph Levy | Yes | 9.2.4.1.8 | 119 | 55 | T | 9.2.4.1.8 | 119.55 | The added text describes AP MLD behavior and should not be provided in clause 9. Also this behavior is described in clause 35.3.7.1 and 35.3.12.4, so there is no need to repeat it here. Therefore delete the added text. | Delete the added text: "or, if the AP is affiliated with an AP MLD, to indicate that the AP MLD has additional buffered BUs corresponding to frames with TIDs that are mapped to the link on which the AP operates by the most recent DL TID-to-link mapping (negotiated TID-to-link mapping or default mode mapping, see 35.3.7.1 (TID-to-link mapping)) or Management frames that are not a TPC Request frame or a Link Measurement Request frame (see 35.3.12.4 (Traffic indication))" | MAC |  |  | Assigned | Laurent Cariou | [8 empty] | 2022-07-06 15:47
11187 | Joseph Levy | No | 9.2.4.1.8 | 120 | 40 | T | 9.2.4.1.8 | 120.40 | The added text describes AP MLD behavior and should not be provided in clause 9. Also this behavior is described in clause 35.3.7.1, 35.3.12.4, and 35.3.7.1.6, so there is no need to repeat it here. Therefore delete the added text. | Delete the added text: "For a non-AP MLD, an AP affiliated with an AP MLD uses the More Data subfield to indicate to a non-AP STA in PS mode affiliated with the non-AP MLD that more BUs, corresponding to Data frames with TIDs that are mapped to this link by the most recent DL TID-to-link mapping (negotiated TID-to-link mapping or default link mapping, see 35.3.7.1 (TID-to-link mapping)) or Management frames that are not a TPC Request frame or a Link Measurement Request frame (see 35.3.12.4 (Traffic indication)) are buffered for the non-AP MLD at the AP MLD (see 35.3.7.1.6 (Use of More Data subfield by an MLD)). The More Data subfield is valid in individually addressed Data or Management frames transmitted by an AP affiliated with an AP MLD to a STA affiliated with a non-AP MLD that is in PS mode and in certain control frames as defined below.: | MAC |  |  | Assigned | Laurent Cariou | [8 empty] | 2022-07-06 15:47
11188 | Joseph Levy | Yes | 35.3.5.3 | 423 | 52 | T | 35.3.5.3 | 423.52 | The peer to peer link in MLO is between MLDs, the affiliated STAs while used to provide lower MAC and PHY service in a 'link' or channel do not act independently of upper MAC and can only send MSDUs as an MLD to a peer MLD. Therefore the statement that ".... one of the STAs affiliated with the MLD shall send a Disassociation frame to the STA affiliated with the peer MLD..." is confusing and incorrect. MLD tear down is simply MLD disassociation. It would be better to follow the text style in 11.3. Four procedures that need to be described 1) how a non-AP MLD initiates disassociation, 2) how a AP MLD initiates disassociation, 3) the procedure followed by a non-AP MLD when it receives a Disassociation frame, and 4) the procedure followed by an AP MLD when it receives a Disassociation frame. | Replace: "For an MLD to tear down the setup links between the MLD and an associated peer MLD, one of the STAs affiliated with the MLD shall send a Disassociation frame to the STA affiliated with the peer MLD on any setup links subject to additional constraints (see 35.3.7 (Link management) ), and the MLD and the peer MLD shall follow the MLD disassociation procedure as described in 11.3 (STA authenticationAuthentication and association). With: "Multi-link tear down procedure uses the STA disassociation procedure described in 11.3. A non-AP MLD shall follow the initiation and disassociation receipt procedures provided for Non-AP and non-PCP STA in 11.3.5.6 and 11.3.5.7, respectively, with the non-AP MLD performing the action of the STA and the AP MLD performing the actions of the AP. An AP MLD shall follow the initiation and disassociation receipt procedures provided for AP and PCP 11.3.5.8 and 11.3.5.9, respectively, with the non-AP MLD performing the action of the STA and the AP MLD performing the actions of the AP.. | MAC |  | Volunteers: Abhishek Patil, Insun Jang, Pooya Monajemi | Assigned | Po-Kai Huang | [8 empty] | 2022-07-14 16:47
11189 | Joseph Levy | Yes | 35.3.5.3 | 423 | 59 | T | 35.3.5.3 | 423.59 | After the completion of the disassociation procedure multi-link teardown has been accomplished and the state of the non-AP MLD is unassociated (State 2). A non-AP STA affiliated with the non-AP MLD does not have a state and never has a state, as it is not capable of having its own MAC SAP to MAC SAP association. | Replace: "After multi-link teardown, all the non-AP STAs affiliated with the non-AP MLD and the non-AP MLD are in the unassociated state (see 11.3.2 (State variables))." With: "After the completion of the disassociation procedure, multi-link teardown has been accomplished and the state of the non-AP MLD is unassociated (State 2)." | MAC |  | Volunteers: Abhishek Patil, Insun Jang, Pooya Monajemi | Assigned | Po-Kai Huang | [8 empty] | 2022-07-14 16:47
11190 | Joseph Levy | Yes | 35.3.5.4 | 424 | 3 | T | 35.3.5.4 | 424.03 | The statement that "A non-AP MLD may initiate a multi-link setup with an AP MLD .." is very strange way of describing this critical process. Multi-link setup is an essential part of non-AP MLD (re)associate with an AP MLD. A non-AP MLD can not associate with an without multi-link setup. | Clearly state that multi-link setup is a critical part of non-AP MLD association. | MAC |  | Volunteers: Abhishek Patil | Assigned | Insun Jang | [8 empty] | 2022-07-14 14:56
11191 | Joseph Levy | Yes | 35.3.5.4 | 424 | 4 | T | 35.3.5.4 | 424.04 | The description of multi-link (re)setup is very convoluted, confusing, and could be described in a simpler and clearer manner. A non-AP MLD uses (re)association to accomplish multi-link setup. The non-AP MLD chooses a channel supported by the target AP MLD and sends a (Re)Association Request frame containing a Basic Multi-Link element. The AP MLD then replies on the same channel used by the non-AP MLD, with a (Re)Association Response frame, containing a Basic Multi-Link element. The Basic Multi-Link elements continue the requested MLD channels (links) and supported MLD channels (links), respectively. | Clarify and simplify the rules and requirements for mulit-link setup. | MAC |  | Volunteers: Abhishek Patil | Assigned | Insun Jang | [8 empty] | 2022-07-14 14:56
11192 | ron porat | No | 36.3.12.8.5 | 678 | 22 | T | 36.3.12.8.5 | 678.22 | MCS validate check in Table 36-40 should be re-worded to account for the fact that STA-ID check is not applicable for UL single-user transmission, since STA-ID is set equal to the transmitter's (non-AP STA) AID. | Replace current text at lines 22-30 with the following: " If dot11EHTBaseLineFeaturesImplementedOnly equals true and the UL/DL sub-field of the U-SIG field is set to 0: - If the value of STA-ID subfield matches the user's STA-ID, the value of EHT-MCS 14 or EHT-MCS 15 is Validate if the condition described in 36.1.1 (Introduction to the EHT PHY) is not met. - If the value of STA-ID subfield does not match the user's STA-ID , all values are Disregard. If dot11EHTBaseLineFeaturesImplementedOnly equals true and the UL/DL sub-field of the U-SIG field is set to 1, the value of EHT-MCS 14 or EHT-MCS 15 is Validate if the condition described in 36.1.1 (Introduction to the EHT PHY) is not met. " | PHY |  |  | Assigned | Jian Yu | [8 empty] | 2022-07-09 01:53
11193 | ron porat | No | 36.3.12.8.5 | 678 | 33 | T | 36.3.12.8.5 | 678.33 | Reserved bit validate check in Table 36-40 should be re-worded to account for the fact that STA-ID check is not applicable for UL single-user transmission, since STA-ID is set equal to the transmitter's (non-AP STA) AID. | Replace current text at lines 32-39 with the following: " Reserved and set to 1. If dot11EHTBaseLineFeaturesImplementedOnly equals true and the UL/DL sub-field of the U-SIG field is set to 0: - If the value of STA-ID subfield matches the user's STA-ID, the Reserved subfield is Validate. - If the value of STA-ID subfield does not match the user's STA-ID, the Reserved subfield is Disregard. If dot11EHTBaseLineFeaturesImplementedOnly equals true and the UL/DL sub-field of the U-SIG field is set to 1, the Reserved subfield is Validate. " | PHY |  |  | Assigned | Jian Yu | [8 empty] | 2022-07-09 01:53
11194 | ron porat | No | 36.3.12.8.5 | 679 | 16 | T | 36.3.12.8.5 | 679.16 | Nss validate check in Table 36-40 should be re-worded to account for the fact that STA-ID check is not applicable for UL single-user transmission, since STA-ID is set equal to the transmitter's (non-AP STA) AID. | Replace current text at lines 16-23 with the following: " If dot11EHTBaseLineFeaturesImplementedOnly equals true and the UL/DL sub-field of the U-SIG field is set to 0: - If the value of STA-ID subfield matches the user's STA-ID, values indicating more than eight spatial streams are Validate. - If the value of STA-ID subfield does not match the user's STA-ID, all values are Disregard. If dot11EHTBaseLineFeaturesImplementedOnly equals true and the UL/DL sub-field of the U-SIG field is set to 1, values indicating more than eight spatial streams are Validate. " | PHY |  |  | Assigned | Jian Yu | [8 empty] | 2022-07-09 01:53
11195 | ron porat | No | 36.3.12.8.5 | 679 | 41 | T | 36.3.12.8.5 | 679.41 | Coding bit validate check in Table 36-40 should be re-worded to account for the fact that STA-ID check is not applicable for UL single-user transmission, since STA-ID is set equal to the transmitter's (non-AP STA) AID. | Replace current text at lines 41-45 with the following: " If the UL/DL sub-field of the U-SIG field is set to 0 and if the value of STA-ID subfield does not match the user's STA-ID and if dot11EHTBaseLineFeaturesImplementedOnly equals true, all values are Disregard. " | PHY |  |  | Assigned | Jian Yu | [8 empty] | 2022-07-09 01:53
11196 | ron porat | No | 36.3.22 | 779 | 47 | T | 36.3.22 | 779.47 | EHT receive procedure should be re-worded to account for the fact that STA-ID check is not applicable for UL single-user transmission, since STA-ID is set equal to the transmitter's (non-AP STA) AID. | Modify current text at line 47 as follows: " - If the UL/DL sub-field of the U-SIG field is set to 0 and the CRCs protecting the Common field of the EHT-SIG are valid, the PHY entity shall search for intended STA-ID in each User field. ...." Insert following bullet at line 54: " - If the UL/DL sub-field of the U-SIG field is set to 1 and the CRC protecting the common encoding block of the EHT-SIG is valid and an unsupported mode or a Validate EHT-SIG indication is not indicated, the PHY entity shall continue receiving the EHT-STF right after the EHT-SIG." Modify current text at line 55 as follows: " - If the UL/DL sub-field of the U-SIG field is set to 0 and the CRCs protecting the Common field of the EHT-SIG are valid and no intended STA-ID is detected..." Modify current text at line 59 as follows: " - If the UL/DL sub-field of the U-SIG field is set to 0 and the CRCs protecting the Common field of the EHT-SIG are valid and and an intended STA-ID is detected, but an unsupported mode or a Validate EHT-SIG indication is indicated..." Insert following bullet at line 63: " - If the UL/DL sub-field of the U-SIG field is set to 1 and the CRC protecting the common encoding block of the EHT-SIG is valid, but an unsupported mode or a Validate EHT-SIG indication is indicated in EHT-SIG field, the PHY shall issue a PHY-RXSTART.indication(RXVECTOR) then issue a PHY- RXEND.indication(UnsupportedRate) primitive." | PHY |  |  | Assigned | ron porat | [8 empty] | 2022-07-10 00:40
11197 | ron porat | No | 36.3.2.1 | 570 | 44 | T | 36.3.2.1 | 570.44 | Should explicitly mention that 996 RU is for "non-OFDMA transmission" in 80MHz | Modify as: "The tone plan and RU allocation of a nonpunctured 80 MHz EHT PPDU using non-OFDMA transmission, that is not an EHT MU PPDU in EHT DUP mode, are defined by a 996-tone RU as shown in Figure 36-4 (RU locations in an 80 MHz EHT PPDU)" | PHY |  |  | Assigned | Yan Xin | [8 empty] | 2022-07-09 02:04
11198 | ron porat | No | 36.3.2.2.3.1 | 588 | 26 | T | 36.3.2.2.3.1 | 588.26 | The positions of the RU484 component for 996+484 MRUs 3 and 4 in Fig 36-12 should be swapped. | As in comment | PHY |  |  | Assigned | Jianhan Liu | [8 empty] | 2022-07-09 02:08
11199 | ron porat | No | 36.3.2.2.3.2 | 592 | 12 | T | 36.3.2.2.3.2 | 592.12 | There are 8 (not 4) allowed combinations for 996+484 MRU in 320 MHz OFDMA. | Modify as: "For OFDMA transmission in 320 MHz, the allowed combinations for a 996+484-tone MRU in a OFDMA 160 MHz EHT PPDU are allowed in the primary 160 MHz channel and the secondary 160 MHz channel." | PHY |  |  | Assigned | Jianhan Liu | [8 empty] | 2022-07-09 02:08
11200 | ron porat | No | 36.3.2.2.3.3 | 593 | 32 | T | 36.3.2.2.3.3 | 593.32 | Table 36-13 NOTE 3 needs to be reworded for clarity: i) avoid using the term "multiple RU" to convey a plurality of RUs, ii) clarify that these are "other" RUs or MRUs than the MRU being described, iii) omit 240MHz subband since the hole location is relative to the entire 80/160/320 subband (any unoccupied 80MHz subblock is already indicated as gap-996). | Reword as: "In OFDMA transmission, "gap-242/484/996-tone RU" indicates that one or more 20 MHz subchannels corresponding to "gap-242/484/996-tone RU" are either punctured or unassigned or assigned to other RUs or MRUs for data transmission, and is to help indicate the frequency order of the MRU within an 80/160/320 MHz subband" | PHY |  |  | Assigned | Jianhan Liu | [8 empty] | 2022-07-09 02:08
11201 | ron porat | No | 36.3.2.2.3.3 | 595 | 37 | T | 36.3.2.2.3.3 | 595.37 | Table 36-14 NOTE 3 needs to be reworded for clarity: i) avoid using the term "multiple RU" to convey a plurality of RUs, ii) clarify that these are "other" RUs or MRUs than the MRU being described, iii) omit 240MHz subband since the hole location is relative to the entire 80/160/320 subband (any unoccupied 80MHz subblock is already indicated as gap-996). | Reword as: "In OFDMA transmission, "gap-242/484/996-tone RU" indicates that one or more 20 MHz subchannels corresponding to "gap-242/484/996-tone RU" are either punctured or unassigned or assigned to other RUs or MRUs for data transmission, and is to help indicate the frequency order of the MRU within an 80/160/320 MHz subband" | PHY |  |  | Assigned | Jianhan Liu | [8 empty] | 2022-07-09 02:08
11202 | ron porat | No | 36.3.2.2.3.3 | 598 | 45 | T | 36.3.2.2.3.3 | 598.45 | Table 36-15 NOTE 3 needs to be reworded for clarity: i) avoid using the term "multiple RU" to convey a plurality of RUs, ii) clarify that these are "other" RUs or MRUs than the MRU being described, iii) omit 240MHz subband since the hole location is relative to the entire 80/160/320 subband (any unoccupied 80MHz subblock is already indicated as gap-996). | Reword as: "In OFDMA transmission, "gap-242/484/996-tone RU" indicates that one or more 20 MHz subchannels corresponding to "gap-242/484/996-tone RU" are either punctured or unassigned or assigned to one or more other RUs or MRUs for data transmission, and is to help indicate the frequency order of the MRU within an 80/160/320 MHz subband" | PHY |  |  | Assigned | Jianhan Liu | [8 empty] | 2022-07-09 02:08
11203 | ron porat | No | 36.3.2.2.3.3 | 594 | 13 | T | 36.3.2.2.3.3 | 594.13 | Table 36-14: 484+242 RU is applicable to OFDMA only in 160 MHz | Modify as: "484+242-tone RU (only for OFDMA)" | PHY |  |  | Assigned | Jianhan Liu | [8 empty] | 2022-07-09 02:08
11204 | ron porat | No | 36.3.2.2.3.3 | 596 | 13, 58 | T | 36.3.2.2.3.3 | 596.13 | Table 36-15: 484+242, 996+484 RUs are applicable to OFDMA only in 320 MHz | Modify as: "484+242-tone RU (only for OFDMA)" and "996+484-tone RU (only for OFDMA)" | PHY |  |  | Assigned | Jianhan Liu | [8 empty] | 2022-07-09 02:08
11205 | ron porat | No | 36.3.2.5 | 600 | 27 | E | 36.3.2.5 | 600.27 | Typo: split "supportthe" into two words "support the" | As in comment | PHY |  |  | Resolution approved | Eunsung Park | 22/1030r0 | A | ACCEPTED |  | 407 | N |  | This CID is implemented by CID 10824. | 2022-07-15 02:54
11206 | ron porat | No | 36.3.2.5 | 600 | 49 | T | 36.3.2.5 | 600.49 | 20MHz nonprimary channel is not unique | Replace "the nonprimary 20 MHz channel" with "a nonprimary 20 MHz channel" | PHY |  |  | Resolution approved | Eunsung Park | 22/1030r0 | A | ACCEPTED |  | 407 | I | 2.1 |  | 2022-07-15 02:54
11207 | ron porat | No | 36.3.10 | 626 | 62 | T | 36.3.10 | 626.62 | Table 36-23: parameter being defined should be N_SD,u instead of N_SD,total (see original text in 11-21/1893r2) | Replace "N_SD,total" with "N_SD,u" | PHY |  |  | Assigned | Lei Huang | [8 empty] | 2022-07-09 01:42
11208 | ron porat | No | 36.3.12.9 | 694 | 10 | T | 36.3.12.9 | 694.10 | Eq (36-35) for EHT STF of an EHT MU PPDU should be changed to use spatial mapping matrix "[Q_k,u]_{i_TX,m}" instead of "[Q_k]_{i_TX,M_r,u+m}" to be consistent with eq (36-9). | As in comment | PHY |  |  | Assigned | Eunsung Park | [8 empty] | 2022-07-09 01:54
11209 | ron porat | No | 36.3.12.10 | 701 | 53 | T | 36.3.12.10 | 701.53 | Eq (36-44) for EHT LTF of an EHT MU PPDU should be changed to use spatial mapping matrix "[Q_k,u]_{i_TX,m}" instead of "[Q_k]_{i_TX,M_r,u+m}" to be consistent with eq (36-9). | As in comment | PHY |  |  | Assigned | CHENCHEN LIU | [8 empty] | 2022-07-09 01:45
11210 | ron porat | No | 36.3.13.12 | 729 | 19 | T | 36.3.13.12 | 729.19 | Eq (36-87) for OFDM modulation should be changed to use spatial mapping matrix "[Q_k,u]_{i_TX,m}" instead of "[Q_k]_{i_TX,M_r,u+m}" to be consistent with eq (36-9). | As in comment | PHY |  |  | Assigned | CHENCHEN LIU | [8 empty] | 2022-07-09 01:56
11211 | ron porat | No | 36.3.12.7.2 | 651 | 28 | T | 36.3.12.7.2 | 651.28 | Table 36-31: for an arbitrary receiver that is not the triggering AP, it is impossible to implement Validate behavior for UL/DL = 0 in an EHT TB PPDU, since such a receiver relies on the combination of UL/DL=1 and and PPDU type = 0 to infer a TB PPDU in the first place. | Remove "A value of 0 is Validate." | PHY |  | Volunteers: Alice Chen | Assigned | Sameer Vermani, Mahmoud Kamel | [8 empty] | 2022-07-14 16:29
11212 | ron porat | No | 36.3.13.3.3 | 706 | 11 | T | 36.3.13.3.3 | 706.11 | The use of dot11HELDPCCodingInPayloadImplemented to determine LDPC support is not defined in section 35.12.3, so the following text is not accurate: " ... where, as defined in 35.12.3 (Contents of the EHT PHY Capabilities Information field and Supported EHT-MCS And NSS Set field), this subfield is determined in turn by dot11HELDPCCodingInPayloadImplemented" | Either add relevant in section 35.12.3 or remove this reference. | PHY |  |  | Assigned | CHENCHEN LIU | [8 empty] | 2022-07-09 01:56
11213 | ron porat | No | 9.4.2.313.3 | 233 | 38 | T | 9.4.2.313.3 | 233.38 | "Support Of EHT DUP (MCS 14) In 6 GHz " creates unclarity about non-6GHz operation. It is not made explicit that "EHT DUP" is not supported in 5GHz, because the capability only refers to 6GHz. | rename capability to "Support of EHT DUP (MCS 14)", (throughout the document). Together with the already existing remark in Table 9-401k: "Set to 0 if 6 GHz is not supported", it is more clear that DUP is not supported outside 6GHz. | PHY |  |  | Assigned | Kanke Wu | [8 empty] | 2022-07-09 02:00
11214 | ron porat | No | 36.1.1 | 543 | 20 | T | 36.1.1 | 543.20 | text: 320 MHz channel width RU and MRU size larger than 996 tones in the 6 GHz band (transmit and receive). expected the size is larger than 2x996 tones. | replace 996 by 2x996 | PHY |  |  | Assigned | Bo Gong | [8 empty] | 2022-07-09 02:25
11215 | ron porat | No | 36.2.2 | 555 | 19 | E | 36.2.2 | 555.19 | ndicates (typo) | Change to "Indicates" | PHY |  |  | Assigned | Bo Sun | [8 empty] | 2022-07-09 01:41
11216 | ron porat | No | 36.2.3 | 613 | 59 | E | 36.2.3 | 613.59 | HE variant User Info field subclause number is not matching | the " HE variant User Info field" on page165 should be numbered as 9.3.1.22.3 | PHY |  |  | Assigned | Bo Gong | [8 empty] | 2022-07-09 02:17
11217 | ron porat | No | 36.2.4 | 614 | 7,13,18,22 | E | 36.2.4 | 614.07 | EHT variant User Info field subclause number is not matching | the " EHT variant User infor fidle" on page 170 should be numbered as 9.3.1.22.4 | PHY |  |  | Assigned | Bo Gong | [8 empty] | 2022-07-09 02:17
11218 | ron porat | No | 36.3.10 | 622 | 62 | T | 36.3.10 | 622.62 | Table 36-18 incorrect formula for T_L-LTF | Change "T_GI,LTF" to "T_GI,L-LTF" | PHY |  |  | Assigned | Lei Huang | [8 empty] | 2022-07-09 01:42
11219 | ron porat | No | 36.3.12.8.5 | 678 | 34 | E | 36.3.12.8.5 | 678.34 | Wrong reference to eqn 36-82 | Replace reference to eqn 36-82 to the appropriate one (36-87?) | PHY |  |  | Assigned | Jian Yu | [8 empty] | 2022-07-09 01:53
11220 | ron porat | No | 36.3.12.11 | 703 | 3 | E | 36.3.12.11 | 703.03 | Puncturing smaller than 484 RU in a 320MHz PPDU is allowed for OFDMA transmission | Change sentence to: "In other words, puncturing a subchannel smaller than a 484-tone RU is not allowed in a 320 MHz PPDU bandwidth, when using non-OFDMA transmission." | PHY |  |  | Assigned | Oded Redlich | [8 empty] | 2022-07-09 01:46
11221 | ron porat | No | 36.3.12.7.2 | 646 | 10 | T | 36.3.12.7.2 | 646.10 | To avoid efficiency loss, limit number of EHT-SIG symbols to minimum needed for Non-OFDMA EHT MU PPDU transmitter to single user. | When PPDU Type and compression mode set to 1 and for non-NDP packets, set Number of EHT-SIG Symbols field to 1 if EHT-SIG MCS = 0 0 if EHT-SIG MCS = 1 or 2 3 if EHT-SIG MCS = 3 | PHY |  | Volunteers: Alice Chen | Resolution approved | Sameer Vermani, Mahmoud Kamel | 22/1066r1 | V | REVISED Agree to the comment to limit the number of EHT-SIG Symbols in an EHT MU PPDU to minimum needed for non-OFDMA transmission to a single user. Instead of adding the proposed text in the description of the Number of EHT-SIG Symbols field, we revised the text and combined it at the end of the paragraph in P647L27-30. Instruction to editor: At the end of the paragraph in P647L27-30, add the following: “In the case when the EHT MU PPDU is a transmission to a single user, the Number of EHT-SIG Symbols field should be set to 0 if the EHT-SIG MCS field should be set to 1 or 2, 1 if the EHT-SIG MCS field is set to 0, or 3 if the EHT-SIG MCS field is set to 3.” |  | 408 | I | 2.1 |  | 2022-07-15 03:33
11222 | ron porat | No | 36.3.12.10 | 752 | 61 | E | 36.3.12.10 | 752.61 | In an EHT MU PPDU, N_EHT-LTF is indicated in the EHT-SIG field. | Exact sentence is repeated in line 24, remove | PHY |  |  | Assigned | CHENCHEN LIU | [8 empty] | 2022-07-09 01:45
11223 | ron porat | No | 36.3.12.10 | 758-759 | 45-57 | E | 36.3.12.10 | 758.45 | Equation 36-44 | It is better to use the "per-RU normalization factor" with notation beta_r similar to that defined in equation 36-35 for EHT-STF in equation 36-44 for EHT-LTF as well, instead of directly placing the normalization terms inside the equation which makes it more cluttered and is not as informative | PHY |  |  | Assigned | CHENCHEN LIU | [8 empty] | 2022-07-09 01:45
11224 | ron porat | No | 36.3.16.3 | 797 | 19-23 | E | 36.3.16.3 | 797.19 | After compensation, the absolute value of residual CFO error with respect to the corresponding triggering PPDU shall not exceed the following levels when measured at the 10% point of the complementary cumulative distribution function (CCDF) of CFO errors in AWGN at a received power of -60 dBm in the primary 20 MHz channel | missing word | PHY |  |  | Resolution approved | Mengshi Hu | 22/1063r1 | V | REVISED Instructions to the editor: The last word “channel” of the sentence is missing. It should be “primary 20 MHz channel” instead of “primary 20 MHz” |  | 408 | I | 2.1 |  | 2022-07-15 03:15
11225 | Youhan Kim | Yes | 9.4.2.313.3 | 238 | 52 | T | 9.4.2.313.3 | 238.52 | MCS 15 is most useful in UL SU transmissions. | Add additional capability bits for MCS 15 (e.g. RU in OFDMA, SU). | PHY |  |  | Assigned | Kanke Wu | [8 empty] | 2022-07-09 02:00
11226 | Youhan Kim | Yes | B.4.3 | 805 | 49 | T | B.4.3 | 805.49 | 80 MHz support is not required for 2.4 GHz. | Make CFEHT80 be conditional mandatory on CFEHT5G or CFEHT6G. | Joint |  |  | Assigned | Sigurd Schelstraete | [8 empty] | 2022-07-06 01:08
11227 | Yong Liu | No | 35.3.12.1 | 440 | 54 | T | 35.3.12.1 | 440.54 | The multi-link power management relies on per-link PM signaling. This does not take fully advantage of the MLO capabilities. A cross-link PM signaling should be added to the standard to allow a non-AP MLD to signal its power state of one link (STA) via a different link (STA). | A cross-link PM signaling should be added to the standard to allow a non-AP MLD to signal its power state of one link (STA) via a different link (STA). | MAC |  | Volunteers: Rojan Chitrakar, Liuming Lu | Assigned | Abhishek Patil | [8 empty] | 2022-07-20 19:28
11228 | Kanke Wu | No | 9.4.2.313.3 | 236 | 22 | T | 9.4.2.313.3 | 236.22 | In third column, Add "NOTE--" before "For a non-AP STA, this field...", | Add "NOTE--" before "For a non-AP STA, this field...", | PHY |  |  | Assigned | Kanke Wu | [8 empty] | 2022-07-09 02:00
11229 | Kanke Wu | No | 9.4.2.313.3 | 239 | 21,35,47,61 | E | 9.4.2.313.3 | 239.21 | "is greater or equal to four," change to "is greater than or equal to four". | is greater or equal to four, change to "is greater than or equal to four". | PHY |  |  | Assigned | Kanke Wu | [8 empty] | 2022-07-09 02:00
11230 | Kanke Wu | No | 9.4.2.313.3 | 240 | 15,28 | E | 9.4.2.313.3 | 240.15 | "is greater or equal to four," change to "is greater than or equal to four". | is greater or equal to four, change to "is greater than or equal to four". | PHY |  |  | Assigned | Kanke Wu | [8 empty] | 2022-07-09 02:00
11231 | Kanke Wu | No | 9.4.2.313.3 | 240 | 48 | E | 9.4.2.313.3 | 240.48 | "Regardless the indication" to "regardless of the indication..." | Regardless the indication to "regardless of the indication...". Also on page241 L7 | PHY |  |  | Assigned | Kanke Wu | [8 empty] | 2022-07-09 02:00
11232 | Kanke Wu | No | 9.4.2.313.4 | 241 | 32 | T | 9.4.2.313.4 | 241.32 | "EHT-MCS 14 and 15 can only be combined with a single stream, and are indicated in 9.4.2.313.1 (General) EHT PHY Capabilities Information field." wrong clause is being referred | Change tag "9.4.2.313.1 (General) EHT PHY Capabilities Information field." to "9.4.2.313.3 (EHT PHY Capabilities Information Field)" | PHY |  |  | Assigned | Bo Gong | [8 empty] | 2022-07-09 02:22
11233 | Kanke Wu | No | 9.4.2.313.4 | 242 | 25 | E | 9.4.2.313.4 | 242.25 | "RX 4096-QAM" | Change to lowercase Rx | PHY |  |  | Assigned | Kanke Wu | [8 empty] | 2022-07-09 02:00
11234 | Kanke Wu | No | 9.4.2.313.5 | 248 | 11 | E | 9.4.2.313.5 | 248.11 | "as defined in Figure 9-401..." This is a table. | Change to "as defined in Table 9-401..." | PHY |  |  | Resolution approved | Mengshi Hu | 22/1064r0 | A | ACCEPTED |  | 408 | I | 2.1 |  | 2022-07-15 03:25
11235 | Kanke Wu | No | 36.1.1 | 541 | 45 | T | 36.1.1 | 541.45 | "The EHT PHY defines RUs comprising of 26, 52, 106, 242, 484, 996, 2ï´996 or 4ï´996 tones in 36.3.2.1 (Subcarriers and resource allocation in EHT PPDUs) , and MRUs comprising two or more RUs in certain combinations in 36.3.2.2 (Subcarriers and resource allocation for multiple RUs) . The EHT PHY provides support of multiple resource unit (MRU) assigned to a single STA. The EHT PHY also supports preamble puncturing of EHT MU PPDU." The ordering of these two paragraphs is awkward | Reorder the sentences to the following:"The EHT PHY defines RUs comprising of 26, 52, 106, 242, 484, 996, 2ï´996 or 4ï´996 tones in 36.3.2.1 (Subcarriers and resource allocation in EHT PPDUs). The EHT PHY provides support of multiple resource unit (MRU) assigned to a single STA, and defines MRUs comprising two or more RUs in certain combinations in 36.3.2.2 (Subcarriers and resource allocation for multiple RUs) . The EHT PHY supports preamble puncturing of EHT MU PPDU." | PHY |  |  | Assigned | Bo Gong | [8 empty] | 2022-07-09 02:25
11236 | Kanke Wu | No | 36.3.2.5 | 600 | 27 | E | 36.3.2.5 | 600.27 | "A 20 MHz operating non-AP EHT STA may supportthe". Need a space between support and the | Add a space between "support" and "the" | PHY |  |  | Resolution approved | Eunsung Park | 22/1030r0 | A | ACCEPTED |  | 407 | N |  | This CID is implemented by CID 10824. | 2022-07-15 02:54
11237 | Kanke Wu | No | 36.3.12.10 | 695 | 60 | T | 36.3.12.10 | 695.60 | "In an EHT MU PPDU,NEHT-LTF is indicated in the EHT-SIG field. In an OFDMA EHT MU PPDU, N EHT-LTF may take a value that is greater than or equal to the maximum value of the initial number of EHT-LTF symbols for each RU or MRU..." Unlike the paragraph above about the sounding NDP, here it is only mentioned that the number of LTF may be larger than the initial number without any further description. Similarly the following paragraph about EHT TB PPDU is written in the same way. Is there a maximum number of extra LTF than can be transmitted? If so, I think the information should be inclucded somewhere similar to the paragraph about sounding NDP | Add information about maximum number of extra LTFs allowed | PHY |  |  | Assigned | CHENCHEN LIU | [8 empty] | 2022-07-09 01:45
11238 | Kanke Wu | No | 36.3.12.10 | 700 | 6 | E | 36.3.12.10 | 700.06 | "The mapping of the non-OFDMA puncturing pattern signaled in the U-SIG field the corresponding large size MRU is defined in Table 36-30" missing "to" between "puncturing pattern signaled in the U-SIG field" and "the corresponding large size MRU" | Add "to" | PHY |  |  | Assigned | CHENCHEN LIU | [8 empty] | 2022-07-09 01:45
11239 | Kanke Wu | No | 36.3.13.5 | 712 | 33 | E | 36.3.13.5 | 712.33 | "Table 36-48 (Values of)" it appears the symbol N_CBPSS,l,u disappeared | Add the "N_{CBPSS,l,u}" | PHY |  |  | Assigned | You-Wei Chen | [8 empty] | 2022-07-21 18:43
11240 | Peshal Nayak | Yes | 35.3.19.1 | 468 | 45 | T | 35.3.19.1 | 468.45 | There can be a number of scenarios in which the NSTR mobile AP MLD may want to change the primary link designation for beacon transmission. | Define a mechanism by which the NSTR Mobile AP MLD can change the primary link designation. | MAC |  |  | Assigned | Peshal Nayak | [8 empty] | 2022-07-09 00:26
11241 | Peshal Nayak | Yes | 35.2.1.2.1 | 399 | 58 | T | 35.2.1.2.1 | 399.58 | A mechanism is needed to enable the STA to inform the AP about the urgency for traffic transmission. The AP can use this information to prioritize those STAs with urgent traffic transmission needs via TXOP sharing | Define a mechanism by which the STA can provide a traffic urgency indication to the AP | MAC |  | Volunteers: Peshal Naik, Abdel Karim Ajami, Patrice Nezou, Greg Geonjung Ko | Assigned | Yunbo Li | [8 empty] | 2022-07-16 13:44
11242 | Peshal Nayak | Yes | 35.3.16.6 | 457 | 58 | T | 35.3.16.6 | 457.58 | For start time synchronization, the spec allows the STA to hold the backoff counter at zero to synchronize start times with the other STA affiliated with the same MLD. When the STA holds the backoff counter at zero, what is the count down mechanism? If the STA counts at a finer timing resolution, there may not be sufficient time to perform energy detection and the STA may not be able to reliably detect medium as idle or busy | Define a procedure that describes how the STA holds the backoff counter at zero to synchronize start times. If it holds the backoff counter at zero for x amount of time, how does it perform the count down during this x amount of time? | MAC |  |  | Assigned | Peshal Nayak | [8 empty] | 2022-07-07 20:33
11243 | Peshal Nayak | No | 9.4.2.316 | 252 | 1 | T | 9.4.2.316 | 252.01 | Information in the QoS characteristic element can be useful for the STA for in a number of scenarios (e.g., to help a non-AP STA or non-AP MLD to specify a suggested/demanded set of TWT parameters). How can the STA obtain such information for downlink traffic? | Define a mechanism by which the STA can request the information in the QoS characteristic element from the AP for downlink traffic. | MAC |  | Volunteers: Binita Gupta, Pascal Viger | Assigned | Duncan Ho | [8 empty] | 2022-07-14 15:16
11244 | Peshal Nayak | Yes | 35.9.4.1 | 512 | 12 | T | 35.9.4.1 | 512.12 | An STA that has obtained a TXOP before an r-TWT SP may be affiliated with a MLD that has obtained EPCS authorization. In such a scenario, it may be useful to add an exception rule to allow such an STA to not end its TXOP | Add an exception rule to allow such an STA to not end the TXOP | MAC |  | Volunteers: Yonggang Fang, Patric Nezou, Abdel Karim Ajami, Dibakar Das, Shawn Kim, Rubayet Shafin, Binita Gupta, Jeongki Kim, Liangxiao Xin, Liuming Lu, Viger Pascal, Rojan Chitrakar | Assigned | Chunyu Hu | [8 empty] | 2022-07-18 17:06
11245 | Peshal Nayak | Yes | 35.17.3.2 | 539 | 44 | T | 35.17.3.2 | 539.44 | What is the range for the values of parameters in the EDCA parameter set that the AP provides to EPCS authorized devices? The range actually determines if the EPCS authorized devices get priority access or not. | Spec needs to specify the range | MAC |  | Volunteers: Subir Das, John Wullert, Liangxiao Xin Rubayet Shafin, Atsushi Shirakawa | Assigned | Yonggang Fang | [8 empty] | 2022-07-14 15:23
11246 | Peshal Nayak | Yes | 35.17.3.2 | 539 | 39 | T | 35.17.3.2 | 539.39 | Is EDCA parameter set based prioritization enough to guarantee priority access to EPCS devices? | Spec needs to consider other methods for prioritization for EPCS devices | MAC |  | Volunteers: Subir Das, John Wullert, Liangxiao Xin Rubayet Shafin, Atsushi Shirakawa | Assigned | Yonggang Fang | [8 empty] | 2022-07-14 15:23
11247 | Peshal Nayak | Yes | 4.5.13 | 61 | 24 | T | 4.5.13 | 61.24 | EPCS authorization is done after a device is associated with an AP. But what if the device is in the vicinity of an AP that it is not authorized to associate with but the device needs emergency communication service? | It would be beneficial if spec can consider such scenarios as well and provide relevant methods | MAC |  |  | Resolution approved | Subir Das | 22/1015r2 | J | REJECTED This specific use case is not in the current scope of the EPCS feature within EHT. |  | 404 | N |  |  | 2022-07-15 02:07
11248 | Peshal Nayak | Yes | 35.3.16.8.3 | 461 | 18 | E | 35.3.16.8.3 | 461.18 | schedule for a transmission a trigger frame.. This statement needs some correction | correct the line to state -> schedule for a transmission of a Trigger frame to the assisted STA... | MAC |  | Volunteers: Morteza Mehrnoush | Assigned | Ming Gan | [8 empty] | 2022-07-21 18:51
11249 | Peshal Nayak | Yes | 35.3.16.8.3 | 461 | 19 | T | 35.3.16.8.3 | 461.19 | If the AP receives such a request for assistance from multiple STAs, how does the AP know which STA to trigger first? If some STAs have packets that must be transmitted within a certain amount of time and if the STA is not assisted by the AP before this deadline, the STA may drop the packet and AP's help may not be useful. | Spec needs to define a method by which the STA can also indicate to the AP the time before which it must be triggered | MAC |  |  | Assigned | Peshal Nayak | [8 empty] | 2022-07-09 00:44
11250 | Peshal Nayak | Yes | 35.3.16.6 | 457 | 54 | T | 35.3.16.6 | 457.54 | How long can the STA keep its backoff at zero. | The spec needs to define how long the STA can keep its backoff at zero. | MAC |  | Volunteers: Morteza Mehrnoush | Assigned | Dmitry Akhmetov | [8 empty] | 2022-07-13 14:17
11251 | Peshal Nayak | Yes | 35.3.16.8.1 | 459 | 25 | T | 35.3.16.8.1 | 459.25 | What happens after the MediumSyncDelay timer expires? What action does the STA perform? | The spec needs to define the action that the STA performs after it recovers from loss of medium synchronization | MAC |  | Volunteers: Gaurang Naik, Jeongki Kim, Morteza Mehrnoush, Liuming Lu | Assigned | Dibakar Das | [8 empty] | 2022-07-15 20:22
11252 | Sigurd Schelstraete | No | 35.2.1.2.1 | 399 | 58 | T | 35.2.1.2.1 | 399.58 | "allows an AP to allocate a portion of the time within an obtained TXOP to only an associated non-AP EHT STA". If the intention is that this mechanism can only be used by associated STAs, it would be clearer to add that as a separate sentence, rather than in passing ("to only an associated STA") | change "to only an associated" to "a". Add sentence at end of paragraph "The Triggered TXOP sharing procedure can only be used with associated STAs" | MAC |  | Volunteers: Abdel Karim Ajami, Patrice Nezou, Yanjun Sun | Assigned | Dibakar Das | [8 empty] | 2022-07-15 19:22
11253 | Sigurd Schelstraete | No | 35.3.1 | 405 | 25 | T | 35.3.1 | 405.25 | Wong use of the term "affiliated": APs are affiliated with an AP MLD. Here it appears to imply that the AP MLD is affiliated with the APs. | Change "and its affiliated AP MLD" to "and the AP MLD it is affiliated with" | MAC |  |  | Assigned | Po-Kai Huang | [8 empty] | 2022-07-11 12:19
11254 | Sigurd Schelstraete | No | 35.3.1 | 405 | 28 | T | 35.3.1 | 405.28 | Wong use of the term "affiliated": non-APs are affiliated with an non-AP MLD. Here it appears to imply that the non-AP MLD is affiliated with the non-APs. | Change "and its affiliated non-AP MLD" to "and the non-AP MLD it is affiliated with" | MAC |  |  | Assigned | Po-Kai Huang | [8 empty] | 2022-07-11 12:19
11255 | Sigurd Schelstraete | No | 35.3.2.1 | 405 | 53 | E | 35.3.2.1 | 405.53 | No comma needed ("response, that it transmits" should be "response that it transmits") | Delete comma | MAC |  | Volunteers: Takuhiro Sato | Resolution approved | Abhishek Patil | 22/1003r4 | V | REVISED Agree in principle with comment. The cited paragraphs were consolidated into one paragraph as suggested by the commenter. Additional changes were made to better align with the intention of the original paragraphs. Furthermore, rules related to Reconfiguration and Priority Access variant were also added. The description related to these variants was missing in this section since the variants were not defined when the section was first written. TGbe editor, please make changes as shown in doc 11-22/1003r4 (https://mentor.ieee.org/802.11/dcn/22/11-22-1003-04) tagged as 10302 |  | 406 | N |  | This CID is implemented by CID 10302. | 2022-07-18 15:52
11256 | Sigurd Schelstraete | No | 35.3.2.1 | 405 | 57 | E | 35.3.2.1 | 405.57 | No comma needed ("response, that it transmits" should be "response that it transmits") | Delete comma | MAC |  | Volunteers: Takuhiro Sato | Resolution approved | Abhishek Patil | 22/1003r4 | V | REVISED Agree in principle with comment. The cited paragraphs were consolidated into one paragraph as suggested by the commenter. Additional changes were made to better align with the intention of the original paragraphs. Furthermore, rules related to Reconfiguration and Priority Access variant were also added. The description related to these variants was missing in this section since the variants were not defined when the section was first written. TGbe editor, please make changes as shown in doc 11-22/1003r4 (https://mentor.ieee.org/802.11/dcn/22/11-22-1003-04) tagged as 10302 |  | 406 | N |  | This CID is implemented by CID 10302. | 2022-07-18 15:52
11257 | Sigurd Schelstraete | No | 35.3.2.1 | 406 | 22 | T | 35.3.2.1 | 406.22 | "defined in 35.3.2.2" should be "as defined in 35.3.2.2" | Change "STA defined in 35.3.2.2" to "STA, as defined in 35.3.2.2" | MAC |  | Volunteers: Takuhiro Sato | Resolution approved | Abhishek Patil | 22/1003r4 | V | REVISED Agree with the comment. The sentence is fixed to address the issue pointed by the comment (“the STA” is deleted). TGbe editor, please make changes as shown in doc 11-22/1003r4 (https://mentor.ieee.org/802.11/dcn/22/11-22-1003-04) tagged as 11257 |  | 406 | I | 2.1 |  | 2022-07-18 15:52
11258 | Sigurd Schelstraete | No | 35.3.2.4.1 | 410 | 23 | E | 35.3.2.4.1 | 410.23 | "parenthesis" should be plural | Change "parenthesis" to "parentheses" | MAC |  | Volunteers: Takuhiro Sato, Liuming Lu | Assigned | Abhishek Patil | [8 empty] | 2022-07-20 19:30
11259 | Sigurd Schelstraete | No | 35.3.8 | 432 | 10 | T | 35.3.8 | 432.10 | This sentence defines "originator MLD" and "recipient MLD". However, the term "originator MLD" is already used earlier (e.g. page 431, line 58). Move definition to before first use of the term. | See comment | MAC |  | Volunteers: Tomoko Adachi | Resolution approved | Abhishek Patil | 22/1005r0 | V | REVISED Agree in principle with the comment. The 1st paragraph of this subclause is moved as a result of resolution to CID 10639. With this change, the definition of the terms occurs before the usage of the terms. TGbe editor: The 1st paragraph is out of place - move it before the 5th paragraph (P432L32) in this subclause. |  | 403 | N |  | This CID is implemented by CID 10639. | 2022-07-15 02:04
11260 | Sigurd Schelstraete | No | 35.3.11 | 436 | 23 | E | 35.3.11 | 436.23 | Change "one of the followings" to "one of the following" | See comment | MAC |  |  | Assigned | Laurent Cariou | [8 empty] | 2022-07-07 15:29
11261 | Sigurd Schelstraete | No | 35.3.16.2 | 452 | 25 | T | 35.3.16.2 | 452.25 | "the number of affiliated APs in the AP MLD shall be greater than 1 when the AP MLD is operating with more than one affiliated APs..". Isn't this obvious? What is the purpose of this statement? | Remove if not needed | MAC |  | Volunteers: Tomo Adachi | Assigned | Yunbo Li | [8 empty] | 2022-07-16 13:36
11262 | Sigurd Schelstraete | No | 35.3.16.2 | 452 | 26 | E | 35.3.16.2 | 452.26 | Two periods at end of sentence | Remove one period | MAC |  | Volunteers: Tomo Adachi | Assigned | Yunbo Li | [8 empty] | 2022-07-16 13:36
11263 | Sigurd Schelstraete | No | 35.3.16.3 | 453 | 44 | T | 35.3.16.3 | 453.44 | Change "at least on" to "at least one" | See comment | MAC |  | Volunteers: Abhishek Patil, Tomoko Adachi | Assigned | Insun Jang | [8 empty] | 2022-07-18 13:10
11264 | Sigurd Schelstraete | No | 35.3.16.4 | 454 | 31 | E | 35.3.16.4 | 454.31 | remove ")" | See comment | MAC |  | Volunteers: Tomo Adachi, Morteza Mehrnoush | Assigned | Yunbo Li | [8 empty] | 2022-07-16 13:39
11265 | Sigurd Schelstraete | No | 35.3.16.5.1 | 455 | 24 | T | 35.3.16.5.1 | 455.24 | What is a "high priority frame" | Provide technical definition or reference | MAC |  |  | Assigned | Yongho Seok | [8 empty] | 2022-07-07 15:37
11266 | Sigurd Schelstraete | No | 35.3.16.5.1 | 455 | 34 | T | 35.3.16.5.1 | 455.34 | "the end of the last OFDM symbol or the time of the end of the packet extension if present, whichever is later.". "whichever is later" is redundant. If the PE is present it will always be later. | See comment | MAC |  |  | Assigned | Yongho Seok | [8 empty] | 2022-07-07 15:37
11267 | Sigurd Schelstraete | No | 35.3.16.7 | 458 | 61 | T | 35.3.16.7 | 458.61 | Change "On the link that the response frame ends last," to "On the link on which the response frame ends last," | See comment | MAC |  |  | Assigned | Yunbo Li | [8 empty] | 2022-07-07 15:40
11268 | Sigurd Schelstraete | No | 35.3.16.7 | 459 | 1 | T | 35.3.16.7 | 459.01 | Change "On the link that the response frame ends last," to "On the link on which the response frame ends last," | See comment | MAC |  |  | Assigned | Yunbo Li | [8 empty] | 2022-07-07 15:40
11269 | Sigurd Schelstraete | No | 35.3.16.7 | 459 | 5 | T | 35.3.16.7 | 459.05 | Change "On the link that the response frame ends first," to "On the link on which the response frame ends first," | See comment | MAC |  |  | Assigned | Yunbo Li | [8 empty] | 2022-07-07 15:40
11270 | Sigurd Schelstraete | No | 35.3.19.1 | 468 | 40 | T | 35.3.19.1 | 468.40 | "The NSTR mobile AP MLD is in a mobile device that is typically battery powered". This sounds like a note, not a requirement. | Make text a note | MAC |  | Volunteers: Morteza Mehrnoush, Gaurang Naik, Shawn Kim, Li-Hsiang Sun, Rubayet Shafin, Peshal Nayak | Assigned | kaiying Lu | [8 empty] | 2022-07-12 13:38
11271 | Sigurd Schelstraete | No | 35.3.19.1 | 468 | 53 | T | 35.3.19.1 | 468.53 | change "is the same" to "are the same" (refering to TSF timers) | See comment | MAC |  |  | Assigned | Morteza Mehrnoush | [8 empty] | 2022-07-11 18:27
11272 | Sigurd Schelstraete | No | 35.5.1.2 | 483 | 13 | E | 35.5.1.2 | 483.13 | change "equals to 1" to either "equals 1" or "is equal to 1" | See comment | Joint |  |  | Assigned | Yuchen Guo | [8 empty] | 2022-07-06 15:14
11273 | Sigurd Schelstraete | No | 35.5.1.2 | 483 | 25 | E | 35.5.1.2 | 483.25 | change "equals to 1" to either "equals 1" or "is equal to 1" | See comment | Joint |  |  | Assigned | Yuchen Guo | [8 empty] | 2022-07-06 15:14
11274 | Sigurd Schelstraete | No | 35.7.1 | 490 | 56 | T | 35.7.1 | 490.56 | "mechanisms, defined as EHT non-trigger-based (non-TB) sounding and EHT trigger-based (TB) sounding,". Add reference. | E.g. section 35.7.3 or Figure 35-34 and Figure 35-35 | Joint |  |  | Assigned | Zinan Lin | [8 empty] | 2022-07-09 00:10
11275 | Sigurd Schelstraete | No | 35.7.1 | 491 | 8 | T | 35.7.1 | 491.08 | "EHT TB sounding is also used to obtain SU feedback and CQI feedback." may create the wrong impression that this is the only mechanism. | Change sentence to "EHT TB sounding may also used to obtain SU feedback and CQI feedback." | Joint |  |  | Assigned | Zinan Lin | [8 empty] | 2022-07-09 00:10
11276 | Sigurd Schelstraete | No | 35.7.2 | 492 | 20 | T | 35.7.2 | 492.20 | "puncture in not applied". This bullet uses "puncture", next bullet uses "preamble puncturing" | use consistent terminology | Joint |  |  | Assigned | Zinan Lin | [8 empty] | 2022-07-09 00:10
11277 | Sigurd Schelstraete | No | 35.7.2 | 495 | 51 | T | 35.7.2 | 495.51 | "an EHT NDP Announcement frame of bandwidth of 20 MHz and 40 MHz.". Add "respectively" at end of sentence. | See comment | Joint |  |  | Assigned | Zinan Lin | [8 empty] | 2022-07-09 00:10
11278 | Sigurd Schelstraete | No | 35.1 | 512 | 59 | T | 35.1 | 512.59 | "An EHT AP that supports 320 MHz shall set dot11EHTOMIOptionImplemented to true.". Not clear what happens otherwise. Is it optional to set dot11EHTOMIOptionImplemented? | Clarify | MAC |  |  | Assigned | Ming Gan | [8 empty] | 2022-07-13 21:57
11279 | Sigurd Schelstraete | No | 35.15.4.1 | 527 | 49 | T | 35.15.4.1 | 527.49 | Requirement is not clear: "less than or equal to 20 MHz only"? Less then which element in the list of values given here? | Clarify | Joint |  |  | Assigned | Liwen Chu | [8 empty] | 2022-07-06 02:05
11280 | Sigurd Schelstraete | No | 35.15.4.2 | 528 | 32 | T | 35.15.4.2 | 528.32 | Requirement is not clear: "less than or equal to 20 MHz only"? Less then which element in the list of values given here? | Clarify | Joint |  |  | Assigned | Liwen Chu | [8 empty] | 2022-07-06 02:05
11281 | Sigurd Schelstraete | No | 36.1.1 | 541 | 50 | T | 36.1.1 | 541.50 | "The EHT PHY also supports preamble puncturing of EHT MU PPDU.". HE already supports preamble puncturing for OFDMA. Make clear that EHT defines preamble puncturing for both OFDMA and non-OFDMA. | See comment | PHY |  |  | Assigned | Bo Gong | [8 empty] | 2022-07-09 02:25
11282 | Sigurd Schelstraete | No | 36.3.10 | 623 | 34 | T | 36.3.10 | 623.34 | "N_service" does not belong in a table with "Timing-related Constants" | Move from Table 36-18 to Table 36-23 | PHY |  |  | Assigned | Lei Huang | [8 empty] | 2022-07-09 01:42
11283 | Sigurd Schelstraete | No | 36.3.10 | 623 | 36 | T | 36.3.10 | 623.36 | "N_tail" does not belong in a table with "Timing-related Constants" | Move from Table 36-18 to Table 36-23 | PHY |  |  | Assigned | Lei Huang | [8 empty] | 2022-07-09 01:42
11284 | Sigurd Schelstraete | No | 36.3.12.1 | 637 | 57 | T | 36.3.12.1 | 637.57 | Change "the 80 MHz in which the STA is operating in" to "the 80 MHz the STA is operating in" or to "the 80 MHz in which the STA is operating" | See comment | PHY |  |  | Resolution approved | Dong Guk Lim | 22/1057r1 | V | REVISED I am agreed with the commenter in principle. It can be amended to clarify the text. Instruction to TGbe Editor: incorporate the changes in https://mentor.ieee.org/802.11/dcn/22/11-22-1057-01-00be-LB266-CR-for-CID 11284.docx. |  | 407 | I | 2.1 |  | 2022-07-15 02:34
11285 | Sigurd Schelstraete | No | 36.3.12.7.3 | 656 | 22 | T | 36.3.12.7.3 | 656.22 | "The first two OFDM symbols carry the same coded bits, and the last two OFDM symbols also carry the same coded bits" could be mistakingly interpreted as saying that the last two OFDM symbols carry the same bits as the first two symbols. | Clarify: "the coded bits on the first two symbols are identical. The coded bits on the last two symbols are identical" | PHY |  | Volunteers: Alice Chen | Resolution approved | Sameer Vermani | 22/1027r2 | V | REVISED Agree to the comment and slightly revise the proposed change. Instruction to editor: Change the sentence "The first two OFDM symbols carry the same coded bits, and the last two OFDM symbols also carry the same coded bits." to "The coded bits of the first OFDM symbol are identical to the coded bits of the second OFDM symbol, and the coded bits of the third OFDM symbol are identical to the coded bits of the fourth OFDM symbol." |  | 407 | I | 2.1 |  | 2022-07-15 03:05
11286 | Sigurd Schelstraete | No | 36.3.12.8.3 | 667 | 27 | T | 36.3.12.8.3 | 667.27 | "MRU of []-242-484" is awkward notation/description. | Change to e.g. "242+484 tone MRU with pattern []-242-484". Similarly in other places. | PHY |  |  | Assigned | Jian Yu | [8 empty] | 2022-07-09 01:53
11287 | Sigurd Schelstraete | No | 36.3.12.8.3 | 669 | 11 | T | 36.3.12.8.3 | 669.11 | "An EHT STA shall skip N_user(r, c) User fields indicated by the field value and continue to process the EHT-SIG if the RU Allocation subfield has a value designated to be Disregard.". Put condition first to clarify the requirement. | If the RU Allocation subfield has a value designated to be Disregard, the EHT STA shall skip N_user(r, c) User fields indicated by the subfield value and continue processing the EHT-SIG. | PHY |  |  | Assigned | Jian Yu | [8 empty] | 2022-07-09 01:53
11288 | Sigurd Schelstraete | No | 36.3.12.8.4 | 673 | 20 | T | 36.3.12.8.4 | 673.20 | "Other values are Validate if dot11EHTBaseLineFeaturesImplementedOnly equals true.". What are the "other values"? It looks like all possible values are already specified (i.e. 0 and larger than 0). | Clarify. Remove sentence if not applicable | PHY |  |  | Assigned | Jian Yu | [8 empty] | 2022-07-09 01:53
11289 | Sigurd Schelstraete | No | 36.3.12.9 | 692 | 54 | T | 36.3.12.9 | 692.54 | "M" appears to be undefined | Define M, or provide reference | PHY |  |  | Resolution approved | Eunsung Park | 22/1031r1 | V | REVISED TGbe editor to make the changes shown in 11-22/1031r1 (https://mentor.ieee.org/802.11/dcn/22/11-22-1031-01). |  | 407 | N |  | This CID is implemented by CID 10758. | 2022-07-15 02:49
11290 | Sigurd Schelstraete | No | 36.3.12.10 | 696 | 38 | T | 36.3.12.10 | 696.38 | "NOTE--1Ã EHT-LTF and 1.6 Î¼s GI only for UL non-OFDMA transmission for two or more users.". Sentence is missing a verb. | "are only allowed/intended/... for ..."? | PHY |  |  | Assigned | CHENCHEN LIU | [8 empty] | 2022-07-09 01:45
11291 | Sigurd Schelstraete | No | 36.3.13.2 | 705 | 19 | T | 36.3.13.2 | 705.19 | "the first seven initialization bits (B0-B6) as shown in Figure 36-50 (Data scrambler)". Figure 36-50 does not shown B0-B6. | Clarify text or figure | PHY |  |  | Assigned | CHENCHEN LIU | [8 empty] | 2022-07-09 01:56
11292 | Sigurd Schelstraete | No | 36.3.13.3.2 | 705 | 43 | T | 36.3.13.3.2 | 705.43 | "Support for BCC coding is limited to less than ...". It should also be clarified that support is mandatory in those cases. | See comment | PHY |  |  | Assigned | CHENCHEN LIU | [8 empty] | 2022-07-09 01:56
11293 | Sigurd Schelstraete | No | 36.3.13.5 | 714 | 61 | T | 36.3.13.5 | 714.61 | "For the other frequency subblocks, the number of leftover bits as defined in Table 36-49 (Segment parser parameters) not equal to 0,". Missing verb. | Change "not equal to 0" to "are not equal to zero" | PHY |  |  | Assigned | Bo Gong | [8 empty] | 2022-07-11 12:02
11294 | Sigurd Schelstraete | No | 36.3.13.5 | 715 | 63 | T | 36.3.13.5 | 715.63 | "proportional round robin parser will continue to process the leftover bits as Equation (36-71)." (36-71) does not describe parsing, it only defines new values for m and k. | Change sentence to "proportional round robin parser (36-70) will continue to process the leftover bits, using the values of m and k given in Equation (36-71). | PHY |  |  | Assigned | Bo Gong | [8 empty] | 2022-07-11 12:02
11295 | Sigurd Schelstraete | No | 36.3.13.9 | 722 | 43 | T | 36.3.13.9 | 722.43 | Full range of k is not specified | k=0, ..., N_SD | PHY |  |  | Assigned | Jianhan Liu | [8 empty] | 2022-07-09 02:08
11296 | Sigurd Schelstraete | No | 36.3.13.10 | 723 | 9 | T | 36.3.13.10 | 723.09 | Change "the number of data subcarriers at the r-th RU"to "the number of data subcarriers in the r-th RU" | See comment | PHY |  |  | Assigned | CHENCHEN LIU | [8 empty] | 2022-07-09 01:56
11297 | Sigurd Schelstraete | No | 36.3.14 | 730 | 52 | T | 36.3.14 | 730.52 | "an EHT MU PPDU with more than eight spatial streams transmitted on at least one RU or MRU". I believe this is not possible in R1. Why mention it? | remove bullet item | PHY |  |  | Assigned | Yan Zhang | [8 empty] | 2022-07-09 02:08
11298 | Sigurd Schelstraete | No | 36.3.18 | 740 | 23 | T | 36.3.18 | 740.23 | Rearrange sentence for clarity | Change to "An EHT sounding NDP is indicated by setting the PPDU Type And Compression Mode field to 1, the EHT-SIG MCS field to 0 and the Number Of EHT-SIG Symbols field to 0 in the U-SIG field." | PHY |  |  | Assigned | Shimi Shilo | [8 empty] | 2022-07-09 02:02
11299 | Sigurd Schelstraete | No | 36.3.19.1.2 | 747 | 9 | T | 36.3.19.1.2 | 747.09 | "When the lowest and/or the highest subchannel(s) are/is punctured in a PPDU, the subchannel edge mask as defined in Figure 36-65 ...". The mask shown in Figure 36-65 only applies at the "high" edge. For the "low" edge, the mirror image is needed. | Show both high and low band edge mask correctly | PHY |  |  | Assigned | Xiaogang Chen | [8 empty] | 2022-07-09 02:03
11300 | Sigurd Schelstraete | No | 36.3.19.1.2 | 747 | 41 | T | 36.3.19.1.2 | 747.41 | Change "puncture" to "puncturing" | See comment | PHY |  |  | Assigned | Xiaogang Chen | [8 empty] | 2022-07-09 02:03
11301 | Sigurd Schelstraete | No | 36.3.19.1.2 | 748 | 37 | T | 36.3.19.1.2 | 748.37 | Typo: "When there are two or more contiguous 20 MHz subchannels are punctured ..." | Change to "When two or more contiguous 20 MHz subchannels are punctured" | PHY |  |  | Assigned | Xiaogang Chen | [8 empty] | 2022-07-09 02:03
11302 | Sigurd Schelstraete | No | 36.3.19.1.2 | 748 | 42 | T | 36.3.19.1.2 | 748.42 | "... shall be applied at the lower edge of the lowest punctured subchannel(s) and at the higher edge of the highest punctured subchannel(s).". The mask as shown in Figure 36-67 can only be applied at the lower edge of the punctured subchannel. For the higher edge, the mirror image of Figure 36-67 is needed. | Show both high and low band edge mask correctly | PHY |  |  | Assigned | Xiaogang Chen | [8 empty] | 2022-07-09 02:03
11303 | Sigurd Schelstraete | No | 36.3.19.4.3 | 760 | 32 | T | 36.3.19.4.3 | 760.32 | The term "frequency segment" used to refer to modes like 80+80, ... which are no longer defined in EHT. There are no longer multiple frequency segments. (We still have a block called segment parser, but it really parses 80 MHz frequency subblocks.) | Remove averaging over frequency segments | PHY |  |  | Assigned | Xiaogang Chen | [8 empty] | 2022-07-09 02:03
11304 | Sigurd Schelstraete | No | 36.3.20.6.3 | 771 | 25 | T | 36.3.20.6.3 | 771.25 | Missing word: "CCA sensitivity for occupying the primary 20 MHz channel" should be "CCA sensitivity for signals occupying the primary 20 MHz channel" (see e.g. VHT). Alternatively, title of the section could be "CCA sensitivity for the primary 20 MHz channel" (as in HE) | See comment | PHY |  |  | Resolution approved | Lin Yang | 22/1024r1 | V | REVISED Agreed with the commenter in principle Instruction to the editor: Please change "CCA sensitivity for occupying the primary 20 MHz channel” in P771L25 in P802.11be D2.0 to "CCA sensitivity for the primary 20 MHz channel" |  | 407 | I | 2.1 |  | 2022-07-15 02:46
11305 | Sigurd Schelstraete | No | 9.4.2.313.3 | 235 | 26 | T | 9.4.2.313.3 | 235.26 | Simplify language: "... it indicates the beamformer's capability indicating ...". Same change on lines 32 and 41. | Change sentence to "(...) it indicates the maximum value of the TXVECTOR parameter NUM_STS supported by the beamformer for an EHT sounding NDP ." | PHY |  |  | Assigned | Kanke Wu | [8 empty] | 2022-07-09 02:00
11306 | Sigurd Schelstraete | No | 9.4.2.313.3 | 236 | 47 | T | 9.4.2.313.3 | 236.47 | Change "Indicates that the ..." to "indicates the" | See comment | PHY |  |  | Assigned | Kanke Wu | [8 empty] | 2022-07-09 02:00
11307 | Sigurd Schelstraete | No | 9.4.2.313.3 | 237 | 13 | T | 9.4.2.313.3 | 237.13 | "Set to 0 if 1024-QAM and 4096-QAM are not supported" should be "Set to 0 if 1024-QAM and 4096-QAM are not supported for RUs/MRUs smaller than 242 tones" | See comment | PHY |  |  | Assigned | Kanke Wu | [8 empty] | 2022-07-09 02:00
11308 | Sigurd Schelstraete | No | 9.4.2.313.3 | 237 | 21 | T | 9.4.2.313.3 | 237.21 | "Set to 0 if 1024-QAM and 4096-QAM are not supported" should be "Set to 0 if 1024-QAM and 4096-QAM are not supported for RUs/MRUs smaller than 242 tones" | See comment | PHY |  |  | Assigned | Kanke Wu | [8 empty] | 2022-07-09 02:00
11309 | Sigurd Schelstraete | No | 9.4.2.313.3 | 237 | 21 | T | 9.4.2.313.3 | 237.21 | Shouldn't "Rx 1024-QAM And 4096-QAM < 242-tone RU Support" be "reserved" for the AP? There appears to be no need for the AP to indicate this capability since it will only receive RUs < 242 if it explicitly asking for it in a Trigger frame. | See comment | PHY |  |  | Assigned | Kanke Wu | [8 empty] | 2022-07-09 02:00
11310 | Sigurd Schelstraete | No | 9.4.2.313.3 | 240 | 48 | E | 9.4.2.313.3 | 240.48 | Change "regardless" to "regardless of" | See comment | PHY |  |  | Assigned | Kanke Wu | [8 empty] | 2022-07-09 02:00
11311 | Sigurd Schelstraete | No | 9.4.2.313.3 | 241 | 7 | E | 9.4.2.313.3 | 241.07 | Change "regardless" to "regardless of" | See comment | PHY |  |  | Assigned | Kanke Wu | [8 empty] | 2022-07-09 02:00
11312 | Sigurd Schelstraete | No | 9.4.2.313.4 | 241 | 32 | T | 9.4.2.313.4 | 241.32 | Correct reference | Change 9.4.2.313.1 to 9.4.2.313.3 | PHY |  |  | Assigned | Bo Gong | [8 empty] | 2022-07-09 02:22
11313 | Sigurd Schelstraete | No | 9.4.2.313.3 | 237 | 12 | T | 9.4.2.313.3 | 237.12 | "Tx 1024-QAM And 4096-QAM < 242-tone RU Support" and "Rx 1024-QAM And 4096-QAM < 242-tone RU Support" should be reserved for 20 MHz-only STA (since these capabilities depend on presence of "Tx EHT-MCS Map (â¤80 MHz) subfield.", ...) | Add " Reserved for 20 MHz only STA | PHY |  |  | Assigned | Kanke Wu | [8 empty] | 2022-07-09 02:00
11314 | Sigurd Schelstraete | No | 9.3.1.22.4 | 158 | 15 | T | 9.3.1.22.4 | 158.15 | "80 MHz subblock where the MRU is located" is not clearly identified by the number 0-3. Specify how this numbering maps to the subblocks. | See comment | Joint |  |  | Assigned | Mengshi Hu | [8 empty] | 2022-07-09 00:41
11315 | Sigurd Schelstraete | No | 9.3.1.22.4 | 158 | 60 | T | 9.3.1.22.4 | 158.60 | "160 MHz segment where the RU is located" is not clearly identified by the number 0-1. Is this low to high, or primary/secondary? | Clarify | Joint |  |  | Assigned | Mengshi Hu | [8 empty] | 2022-07-09 00:41
11316 | Yong Liu | No | 35.9.4.1 | 512 | 12 | T | 35.9.4.1 | 512.12 | Once an EHT STA declares that it supports rTWT and associates with an EHT AP, it has to follow the TXOP rules for r-TWT SPs without any exception. There could be extreme cases an EHT STA may not be able to follow the rTWT TXOP rules occasionally, or the EHT STA is not able to send UL data for a long period due to very aggressive r-TWT SP placement/occupations. There should be means to enable an EHT STA to opt out from the rTWT TXOP rules temporarily for extreme cases. | Define ways to allow an rTWT capable EHT STA to opt out from the rTWT TXOP rules temporarily for extreme cases. | MAC |  | Volunteers: Yonggang Fang, Patric Nezou, Abdel Karim Ajami, Dibakar Das, Shawn Kim, Rubayet Shafin, Binita Gupta, Jeongki Kim, Liangxiao Xin, Liuming Lu, Viger Pascal, Rojan Chitrakar | Assigned | Chunyu Hu | [8 empty] | 2022-07-18 17:06
11317 | Robert Stacey | No | 35.3.4.2 | 415 | 10 | E | 35.3.4.2 | 415.10 | Describe the relationship of the list items to the intro statement. Unnecessary capitalization of "Multi-Link". | A multi-link probe request is a Probe Request frame that is sent as a non-scanning probe request transmission (see 11.1.4.3.8 (Non-scanning probe request transmission)) and used to discover the APs affiliated with an AP MLD. The Probe Request frame is formatted as follows: - Either with the Address 1 field set to the broadcast address and the Address 3 field set to the BSSID of an AP, or with the Address 1 field set to the BSSID of the AP's BSS - The MLD ID subfield (if present) set to the MLD ID that identifies the targeted AP MLD - Including a Probe Request Multi-Link element (see 9.4.2.312.3) | MAC |  |  | Assigned | Laurent Cariou | [8 empty] | 2022-07-07 15:17
11318 | Robert Stacey | No | 35.3.4.2 | 415 | 7 | T | 35.3.4.2 | 415.07 | If we are going to give a frame a name then it should be identifable as such from the content alone and not from the context in which it is used. This is the normal way we do things; this other way leads to trouble (ambiguity as to when a frame is a particular type of frame with the associated difficulties of identifying it in the wild). Also, our normal practice is to capitalize the name and follow that with "frame". And, of course, put the definition in the frame formats section. | Define something called a Multi-Link Probe Request frame in the frame formats section based purely on its content. In this case it looks the distinguishing characteristic is the presence of the Probe Request Multi-Link element. In 9.3.3.9 add a statement to the following effect: "A Multi-Link Probe Request frame is a Probe Request frame the includes a Probe Request Multi-Link element. It is used by a non-AP STA to discover the APs of an AP MLD." Then add the other bahvioral text at this location: "A non-AP STA discovers the APs affiliated with an AP MLD using the Multi-Link Probe Request frame (see 9.3.3.9) sent as a non-scanning probe request transmission (see 11.1.4.3.8). If the MLD ID subfield is present in the ...". Delete the statement at 418.1. Modify statement at 418.5 to just have the "not include other variant" requirement. | MAC |  | Volunteers: Rojan Chitrakar | Assigned | Laurent Cariou | [8 empty] | 2022-07-18 13:17
11319 | Robert Stacey | No | 35.3.4.2 | 416 | 37 | T | 35.3.4.2 | 416.37 | Does an AP have an SSID or is it the ESS that has the SSID? What is the difference between an "actual SSID" and an "SSID"? (Hint - the distintion might have to do with advertising an SSID vs not advertising an SSID). Using "may <do something> unless <condition applies>" does not make sense; "may <do something> if <condition is met>" makes more sense. | ...may be set to the broadcast address if the Beacon frame last received from the AP included an SSID element. | MAC |  | Volunteers: Rojan Chitrakar | Assigned | Laurent Cariou | [8 empty] | 2022-07-18 13:17
11320 | Robert Stacey | No | 35.3.4.2 | 416 | 13 | T | 35.3.4.2 | 416.13 | If we are going to give a frame a name then it should be identifable as such from the content alone and not from the context in which it is used (see my other comment on the multi-link probe request). | Define somethng called a Multi-Link Probe Response frame in 9.3.3.10 purely in terms of its content, e.g. "A Multi-Link Probe Response frame is a Probe Response frame that includes the Basic Multi-Link element. It is sent by an AP affiliated with an AP MLD in reponse to a Multi-Link Probe Request frame." Then add behavioral text at this location (although it looks like that is mostly in place). | MAC |  | Volunteers: Rojan Chitrakar | Assigned | Laurent Cariou | [8 empty] | 2022-07-18 13:17
11321 | Robert Stacey | No | 35.3.4.2 | 416 | 58 | T | 35.3.4.2 | 416.58 | It is better to set requirements on the frame content rather than on what the expected outcome is from the recipients. It is not clear to me that this statement is even needed since the restrictions on addressing are already in place. | Delete this sentence. If the existing request frame content requirements do not prevent this form happening then tighten up the frame content requirements to prevent this from happening. | MAC |  | Volunteers: Rojan Chitrakar | Assigned | Laurent Cariou | [8 empty] | 2022-07-18 13:17
11322 | Robert Stacey | No | 35.3.4.2 | 416 | 61 | T | 35.3.4.2 | 416.61 | This kind of reponse statement easily leads to contridictions in the spec. If you have a statement that says "A STA that receives a a probe request soliciting information X, shall respond with information X. A STA that receives a probe request soliciting information Y, shall respond with information Y." And you have this satement "A STA shall not send more than one piece of information" then you have a dilema. What do you do? Be strict on the soliciting requirements. A solicitor that violates these requirements gets an undefined behavior in response. | Delete this statement. If necessary tighten up the soliciting requirements. If we really need to define how a recipient responds to an invalid request, then add a statement to the effect "An AP shall not respond to a Multi-Link Probe Request frame soliciting information on more than one AP MLD" | MAC |  | Volunteers: Rojan Chitrakar | Assigned | Laurent Cariou | [8 empty] | 2022-07-18 13:17
11323 | Robert Stacey | No | 35.3.4.3 | 417 | 3 | E | 35.3.4.3 | 417.03 | Each bullet begins with "a STA affiliated with a non-AP MLD receives" so we can suck that into the intro sentence. Also, we want the definite article in all cases (one case has the indefinite article). | Change intro sentence to "A non-AP MLD discovers AP MLDs and their affiliated APs [or keep the singular] when a STA affiliated with the non-AP MLD receives one or more of the following:" and delete "a STA affiliated with {the,a} non-AP MLD receives" from each item. | MAC |  |  | Assigned | Gaurang Naik | [8 empty] | 2022-07-07 15:22
11324 | Robert Stacey | No | 35.3.4.4 | 418 | 8 | T | 35.3.4.4 | 418.08 | The uniqueness requirement is vague. Unique among the APs affiliated with the AP MLD? Or more broadly? Also, it is not clear whehter it is the uniqueness, the advertising or both that is required. And, the lifetime statement is vague since it since it referes to multiple BSSs. | Each AP affiliated with an AP MLD has a link ID. An AP affiliated with an AP MLD shall not have the same link ID as another AP affiliated with the same AP MLD. The link ID shall not change for the lifetime of the APs BSS nor for the lifetime of any BSS of the other APs affiliated with the same AP MLD. | MAC |  | Volunteers: Rojan Chitrakar, Abhishek Patil | Assigned | Ming Gan | [8 empty] | 2022-07-21 18:48
11325 | Robert Stacey | No | 35.3.4.5 | 418 | 27 | T | 35.3.4.5 | 418.27 | It is not clear what is meant by "the context of active scanning" or being outside the context of active scanning. According to REVmd/D1.1 (11.1.3.3.1): Active scanning involves the generation of Probe Request frames and the subsequent processing of received probe responses. So talking about probe requests "outside the context of active scanning: does not make any sense. | Clarify "outside the context of active scanning" as it relates to the use of Probe Request frames. | MAC |  | Volunteers: Rojan Chitrakar | Assigned | Laurent Cariou | [8 empty] | 2022-07-18 13:17
11326 | Robert Stacey | No | 35.3.4.5 | 418 | 16 | E | 35.3.4.5 | 418.16 | This could be phrased more concisely. The only pertinent information is that the SSID element is always present and a limit set of other elements are permitted in the context of active scanning [whatever that means]. | Change to: A Probe Request frame sent by a non-AP EHT STA shall include the SSID element, and, if sent in the context of active scanning [whatever that means] shall not include elements other than the following: - Request element - SSID List element - etc. (from second bullet) [There is no need for the "outside the context of active scanning" statement] | MAC |  |  | Assigned | Laurent Cariou | [8 empty] | 2022-07-07 15:17
11327 | Bin Tian | No | 36.1.1 | 541 | 22 | T | 36.1.1 | 541.22 | "which is based on the OFDM PHY defined in Clause 16 (High rate direct sequence spread spectrum (HR/DSSS) PHY specification)". Clause 16 doesn't define OFDM PHY. Should be Clause 17 | as in the comment | PHY |  |  | Assigned | Bo Gong | [8 empty] | 2022-07-09 02:25
11328 | Bin Tian | No | 36.1.1 | 541 | 43 | T | 36.1.1 | 541.43 | Change "with the total across all users not exceeding eight spatial streams" to " with the total spatial streams across all users not exceeding eight." | as in the comment | PHY |  |  | Assigned | Bo Gong | [8 empty] | 2022-07-09 02:25
11329 | Bin Tian | No | 36.1.1 | 541 | 50 | T | 36.1.1 | 541.50 | Move the definition of "multiple resource unit (MRU)" to the 1st place MRU is mentioned, i.e, 2 lines above | as in the comment | PHY |  |  | Assigned | Bo Gong | [8 empty] | 2022-07-09 02:25
11330 | Bin Tian | No | 36.1.1 | 544 | 4 | T | 36.1.1 | 544.04 | Simplify "MU-MIMO reception on an RU or MRU in an EHT TB PPDU where the RU or MRU is of size larger than or equal to 242 tones in the supported bandwidth non-OFDMA transmission (UL MU-MIMO)" to "Receiption of a non-OFDMA EHT MU PPDU unitilizing MU-MIMO (DL MU-MIMO). This change is to align with the Tx requirements (2 bullets above). MU MIMO on >=242 tone RU has already been covered in P541 L 40 | as in the comment | PHY |  |  | Assigned | Bin Tian | [8 empty] | 2022-07-09 01:36
11331 | Bin Tian | No | 36.1.1 | 544 | 22 | T | 36.1.1 | 544.22 | To differentiate from non-OFDMA tranmission, change "where the RU or MRU allocated to the non-AP STA" to "where there are mulitiple RU or MRUs and the one assigned to the non-AP STA". Make similar changes to the next bullet Tx support | as in the comment | PHY |  |  | Assigned | Bin Tian | [8 empty] | 2022-07-09 01:36
11332 | Bin Tian | No | 36.1.1 | 544 | 63 | T | 36.1.1 | 544.63 | There are some duplications on the mandatory support of 2x LTF+0.8us GI, 2x LTF+1.6us GI and 4x LTF+3.2us GI for MU PPDU. May want to cean up | as in the comment | PHY |  |  | Assigned | Bin Tian | [8 empty] | 2022-07-09 01:36
11333 | Bin Tian | No | 36.1.1 | 546 | 10 | T | 36.1.1 | 546.10 | Change "when the BSS bandwidth is 320 MHz" to "for a 320 MHz PPDU" | as in the comment | PHY |  |  | Assigned | Bin Tian | [8 empty] | 2022-07-09 01:36
11334 | Bin Tian | No | 36.1.1 | 546 | 14 | T | 36.1.1 | 546.14 | "LDPC coding if the maximum number of spatial streams the STA is capable of transmitting or receiving in an EHT MU PPDU is less than or equal to 4, if the non-AP STA is a 20 MHz only non-AP STA that does not support any of EHT-MCS 10, 11, 12 or 13." Too many ifs. May combine them using and/or | as in the comment | PHY |  |  | Assigned | Bin Tian | [8 empty] | 2022-07-09 01:36
11335 | Bin Tian | No | 36.2.2 | 549 | 24 | T | 36.2.2 | 549.24 | For EHT_MU, the EXPANSION_MAT contains a vector of feedback for EACH tones of assigned RU while for EHT_TB PPDU, the EXPANSION_MAT contains only a selected tones containing feedbacks (V). Need for fix the inconsistency. Suggest to change the text in MU PPDU to align with the TB PPDU | as in the comment | PHY |  |  | Assigned | Bo Sun | [8 empty] | 2022-07-09 01:41
11336 | Bin Tian | No | 36.2.2 | 554 | 17 | T | 36.2.2 | 554.17 | change "1-8 per RU assigned to no more than 1 user" to "1-8 per RU assigned to single user". Make similar change to both EHT-U and EHT_TB format | as in the comment | PHY |  |  | Assigned | Bo Sun | [8 empty] | 2022-07-09 01:41
11337 | Bin Tian | No | 36.2.2 | 556 | 26 | T | 36.2.2 | 556.26 | After " in the EHT variant User Info field", add " in trigger frame format" | as in the comment | PHY |  |  | Resolution approved | Mengshi Hu | 22/1076r1 | V | REVISED Please make the changes as shown under CID 11337 in 11-22/1076r1 (https://mentor.ieee.org/802.11/dcn/22/11-22-1076-01). |  | 408 | I | 2.1 |  | 2022-07-15 03:10
11338 | Bin Tian | No | 36.2.2 | 556 | 36 | T | 36.2.2 | 556.36 | Clarify what are those 9 bits. Suggest using the same language as in the EHT_MU case like 9 bits encoding of PS160(B39) and RU Allocation (B12-B19( subfilelds in the EHT ....". Make the same change to P562 L61 | as in the comment | PHY |  |  | Resolution approved | Mengshi Hu | 22/1076r1 | V | REVISED The proposed description is more accurate than the original one. Instructions to the editor: Please make the changes as shown under CID 11338 in 11-22/1076r1 (https://mentor.ieee.org/802.11/dcn/22/11-22-1076-01) |  | 408 | I | 2.1 |  | 2022-07-15 03:10
11339 | Bin Tian | No | 36.3.2.2 | 588 | 21 | T | 36.3.2.2 | 588.21 | Figure 36-12 996+484 tone MRU 3 and MRU4 are swapped. For MRU 3, it should be RU996 + 40MHz hole+ RU484. See table 36-14 996+484 MRU 3 and 4 definition | as in the comment | PHY |  |  | Assigned | Jianhan Liu | [8 empty] | 2022-07-09 02:08
11340 | Bin Tian | No | 36.3.2.3 | 598 | 57 | T | 36.3.2.3 | 598.57 | "There are null subcarriers between the 26- and 52-tone RU locations for 20 MHz, 26-, 52-, and 106-tone RU locations for 40 ),.... respectively.". This statement is imcomplete since it doesn't cover the 160 and 320Mhz PPDU case. Either remove this statement or add text for 160 and 320Mhz BW | as in the comment | PHY |  |  | Assigned | Eunsung Park | [8 empty] | 2022-07-09 02:10
11341 | Bin Tian | No | 36.3.2.5 | 599 | 54 | T | 36.3.2.5 | 599.54 | Change the title of 36.3.2.5 to 20 MHz operation non-AP EHT STA in wideband OFDMA". Also remove the text related to 20MHz operation STA RU/MRU support for 20MHz PPDU (e.g. P600 L12 to 21) since it is redundant. That's basically the definition of supporting 20MHz Fous the discussion on supporting wideband OFDMA. Make the similar changes to the title and content of 36.3.2.6 to 36.3.2.8. | as in the comment | PHY |  |  | Assigned | Eunsung Park | [8 empty] | 2022-07-09 02:10
11342 | Bin Tian | No | 36.3.2.5 | 600 | 27 | E | 36.3.2.5 | 600.27 | Add a space after support . "supportthe" | as in the comment | PHY |  |  | Resolution approved | Eunsung Park | 22/1030r0 | A | ACCEPTED |  | 407 | N |  | This CID is implemented by CID 10824. | 2022-07-15 02:54
11343 | Bin Tian | No | 36.3.2.5 | 600 | 30 | T | 36.3.2.5 | 600.30 | Change "). An EHT AP with an operating channel width greater than 20 MHz shall be able to allocate an RU (see 36.3.2.1 (Subcarriers and resource allocation in EHT PPDUs)) or MRU (see 36.3.2.2 (Subcarriers and resource allocation for multiple RUs) ) on a 20 MHz channel within the BSS bandwidth in a 40 MHz, 80, MHz, 160 MHz or 320 MHz OFDMA EHT PPDU to a 20 MHz operating non-AP EHT STA depending on the AP's operating channel width." to "An EHT AP with an operating channel width greater than 20 MHz shall be able to allocate an RU (see 36.3.2.1 (Subcarriers and resource allocation in EHT PPDUs)) or MRU (see 36.3.2.2 (Subcarriers and resource allocation for multiple RUs) ) within its 20MHz operation channel to an operating non-AP EHT STA20 in a 40 MHz, 80, MHz, 160 MHz or 320 MHz OFDMA EHT PPDU depending on the AP's operating channel width". The original sentence is not clear whether the 20MHz channel RU/MRU assigned is the same as the operating channel of 20Mhz STA | as in the comment | PHY |  |  | Assigned | Eunsung Park | [8 empty] | 2022-07-09 02:10
11344 | Bin Tian | No | 36.3.3.1.2 | 603 | 32 | T | 36.3.3.1.2 | 603.32 | Variable name "NssmaxrxSUtx" can be improved to, for example, max(Nss,su). Make the same change in 36.3.3.2.4 P605L36 | as in the comment | PHY |  |  | Assigned | Sameer Vermani | [8 empty] | 2022-07-09 02:15
11345 | Bin Tian | No | 36.3.3.1.2 | 603 | 36 | T | 36.3.3.1.2 | 603.36 | "reception of an EHT MU PPDU when sent to a STA as part of an SU transmission" can be simplifed as "reception of EHT MU PPDU for single user transmission". Make the similar changes to other places too | as in the comment | PHY |  |  | Assigned | Sameer Vermani | [8 empty] | 2022-07-09 02:15
11346 | Bin Tian | No | 36.3.3.1.2 | 603 | 59 | T | 36.3.3.1.2 | 603.59 | Dl MU MIMO support is mandatory for non-AP STA. Change "If dot11EHTSUBeamformeeImplemented is true," to "For non-AP EHT STA" to be consistent with the paragraph above. | as in the comment | PHY |  |  | Assigned | Sameer Vermani | [8 empty] | 2022-07-09 02:15
11347 | Bin Tian | No | 36.3.3.2.4 | 605 | 41 | T | 36.3.3.2.4 | 605.41 | Add "non-OFDMA" before "MU-MIMO" | as in the comment | PHY |  |  | Assigned | Sameer Vermani | [8 empty] | 2022-07-09 02:15
11348 | Bin Tian | No | 36.3.3.2.4 | 605 | 42 | T | 36.3.3.2.4 | 605.42 | Add "an" before "RU or MRU" | as in the comment | PHY |  |  | Assigned | Sameer Vermani | [8 empty] | 2022-07-09 02:15
11349 | Bin Tian | No | 36.3.7.6 | 618 | 52 | T | 36.3.7.6 | 618.52 | Change "Insert pilots as described in 17.3.5.9 (Pilot subcarriers)." to "Insert pilots as described in 36.3.12.7 (U-SIG) | as in the comment | PHY |  |  | Assigned | Mengshi Hu | [8 empty] | 2022-07-09 01:57
11350 | Bin Tian | No | 36.3.7.6 | 618 | 57 | E | 36.3.7.6 | 618.57 | Change "subblocks" to "subblock" | as in the comment | PHY |  |  | Assigned | Mengshi Hu | [8 empty] | 2022-07-09 01:57
11351 | Bin Tian | No | 36.3.7.7 | 619 | 30 | T | 36.3.7.7 | 619.30 | Change "Insert pilots as described in 17.3.5.9 (Pilot subcarriers)." to "Insert pilots as described in 36.3.12.8 (EHT-SIG) | as in the comment | PHY |  |  | Assigned | Mengshi Hu | [8 empty] | 2022-07-09 01:57
11352 | Bin Tian | No | 36.3.10 | 626 | 61 | T | 36.3.10 | 626.61 | Based on explanation, NSD,total should be NSD,u. Add another row for NSD,total | as in the comment | PHY |  |  | Assigned | Lei Huang | [8 empty] | 2022-07-09 01:42
11353 | Bin Tian | No | 36.3.10 | 626 | 61 | T | 36.3.10 | 626.61 | The denifition of NSD,total is wrong. It should be the total number of data subcarriers in a RU or MRU | as in the comment | PHY |  |  | Assigned | Lei Huang | [8 empty] | 2022-07-09 01:42
11354 | Bin Tian | No | 36.3.12.7.2 | 651 | 2 | T | 36.3.12.7.2 | 651.02 | After "The version independent bits are B0-B19" Add "in the U-SIG-1" | as in the comment | PHY |  | Volunteers: Alice Chen | Resolution approved | Sameer Vermani, Mahmoud Kamel | 22/1027r2 | V | REVISED Agree to the comment that the bits need to be clarify. Slightly revised the proposed change in the comment to be consistent to P643L14. Instruction to editor: After “The version independent bits are B0-B19”, add “of U-SIG-1 field.” |  | 407 | I | 2.1 |  | 2022-07-15 03:05
11355 | Bin Tian | No | 36.3.12.7.2 | 652 | 27 | T | 36.3.12.7.2 | 652.27 | Change "Indicates whether or not specific spatial reuse modes" to "Indicates whether or not PSR spatial reuse" , since this field only indicate PSR spatial reuse is allowed. See Table 27-23. Make the similar chanes to Spatial Reuse 2 | as in the comment | PHY |  | Volunteers: Alice Chen | Resolution approved | Sameer Vermani, Mahmoud Kamel | 22/1066r1 | V | REVISED Agree to the comment. Slightly change the proposed text and add the Page.Line references. Instruction to editor: Change “Indicates whether or not specific spatial reuse modes are” to “Indicates whether or not PSR spatial reuse is” in P652L27 and P653L7. |  | 408 | I | 2.1 |  | 2022-07-15 03:33
11356 | Bin Tian | No | 36.3.12.7.2 | 654 | 2 | T | 36.3.12.7.2 | 654.02 | After "The version independent bits are B0-B19" Add "in the U-SIG-1" | as in the comment | PHY |  | Volunteers: Alice Chen | Resolution approved | Sameer Vermani, Mahmoud Kamel | 22/1027r2 | V | REVISED Agree to the comment that the bits need to be clarify. Slightly revised the proposed change in the comment to be consistent to P643L14. Instruction to editor: After “The version independent bits are B0-B19”, add “of U-SIG-1 field.” |  | 407 | I | 2.1 |  | 2022-07-15 03:05
11357 | Bin Tian | No | 36.3.12.7.2 | 654 | 45 | T | 36.3.12.7.2 | 654.45 | Do we want to have a "Validate" bit in ER preamble | as in the comment | PHY |  | Volunteers: Alice Chen | Resolution approved | Sameer Vermani, Mahmoud Kamel | 22/1027r2 | J | REJECTED There is no need to define a Validate field in the ER preamble. Validate field values serve to indicate whether to continue reception of a PPDU at an EHT STA. The purpose of a validate field is to achieve early termination at devices that do not support a feature. If there is no EHT ER PPDU, then there is no other option to EHT devices but to terminate reception when an ER preamble is detected. So, there is no need to have validate bits to achieve this. Just the fact that it is an ER PPDU gives the devices an option to terminate reception if they want to. When receiving the U-SIG field of an ER preamble, an EHT STA’s behavior of terminating the reception of the PPDU is defined in P642L30-38. And the U-SIG field of an ER preamble is identified based on its 4-symbol structure with QBPSK modulation on the 2nd symbol without ambiguity. |  | 407 | N |  |  | 2022-07-15 03:05
11358 | Bin Tian | No | 36.3.12.8.2 | 658 | 39 | T | 36.3.12.8.2 | 658.39 | May change the name of RU Allocation -1 and RU allocation -2 to RU Allocation<=80MHz and RU Allocation>80MHz. -1 and -2 may be misread as minus 1 and 2. Need to add some text in Table 36-33 to RU-allocation -1 and -2 definition on which 80MHz subblock assignment information they carry | as in the comment | PHY |  | Volunteers: Dongguk Lim | Assigned | Jian Yu | [8 empty] | 2022-07-11 13:30
11359 | Bin Tian | No | 36.3.12.8.3 | 664 | 4 | T | 36.3.12.8.3 | 664.04 | Is it simpler to change "overlaps more than one of the subcarrier ranges [-500: -259],[-253: -12], [12: 253], or [259: 500]" to "overlaps more than one 20MHz subchannel". Make the similar changes to the 160 and 320MHz PPDU | as in the comment | PHY |  |  | Assigned | Jian Yu | [8 empty] | 2022-07-09 01:53
11360 | Bin Tian | No | 36.3.12.8.3 | 664 | 23 | E | 36.3.12.8.3 | 664.23 | Remove ) before "occupies" | as in the comment | PHY |  |  | Assigned | Jian Yu | [8 empty] | 2022-07-09 01:53
11361 | Bin Tian | No | 36.3.12.8.3 | 666 | 19 | T | 36.3.12.8.3 | 666.19 | In description "contributes zero User fields to the User Specific field in the same EHT-SIG content channel as this RU Allocation subfield and is not unallocated.", "is not unallocated" means allocated or assigned. Change the sentence to "assigned but contributes zero User fields to the User Specific field in the corresponding EHT-SIG content channel of this RU Allocation subfield." Make the similar changes to the entry of values 29 and 30 | as in the comment | PHY |  |  | Assigned | Jian Yu | [8 empty] | 2022-07-09 01:53
11362 | Bin Tian | No | 36.3.12.8.3 | 668 | 63 | T | 36.3.12.8.3 | 668.63 | Notaton "[]" and its definition need to be updated to be more clear. Can use the same notation as in the MRU definition table in 36.3.2.2.3 | as in the comment | PHY |  |  | Assigned | Jian Yu | [8 empty] | 2022-07-09 01:53
11363 | Bin Tian | No | 36.3.12.8.5 | 681 | 18 | T | 36.3.12.8.5 | 681.18 | "For OFDMA transmission when MU-MIMO is used in an RU of size greater than 242 subcarriers", add " or MRU" after RU. Make the same change to the sentence in P681L26 | as in the comment | PHY |  |  | Assigned | Jian Yu | [8 empty] | 2022-07-09 01:53
11364 | Bin Tian | No | 36.3.12.9 | 692 | 2 | T | 36.3.12.9 | 692.02 | Move the sentence "M seqeuence is defined to" after P692L56 where the M seqeunce is discussed | as in the comment | PHY |  |  | Resolution approved | Eunsung Park | 22/1031r1 | V | REVISED TGbe editor to make the changes shown in 11-22/1031r1 (https://mentor.ieee.org/802.11/dcn/22/11-22-1031-01). |  | 407 | N |  | This CID is implemented by CID 10758. | 2022-07-15 02:49
11365 | Qi Wang | Yes | 9.4.2.312.2.2 | 217 | 6 | T | 9.4.2.312.2.2 | 217.06 | "EMLSR Padding Delay" and "EMLSR Transition Delay" may be link-specific, and may depend on the specific links that operate in EMLSR mode. These parameters should be moved to the EML Operation Mode Notification frame transmitted when a non-AP MLD enters the EMLSR operation, and they should be made link-specific. As a result, these parameters can be updated post association. | As in comment. | MAC |  |  | Assigned | Gaurang Naik | [8 empty] | 2022-07-07 14:45
11366 | Qi Wang | Yes | 9.4.2.312.2.2 | 218 | 39 | T | 9.4.2.312.2.2 | 218.39 | Table 9-401h: A long EMLSR Transition Timeout causes significant restriction on the power save behavior of the STAs operating in the EMLSR mode. Please remove the large values from the allowed values of the Transition Timeout subfield. | As in comment. | MAC |  |  | Assigned | Gaurang Naik | [8 empty] | 2022-07-07 14:45
11367 | Qi Wang | Yes | 35.3.17 | 461 | 55 | T | 35.3.17 | 461.55 | A non-AP MLD operating in EMLSR needs to be able to flexibly manage its power save on their EMLSR links, and this is not supported by the EMLSR behaviors specified in 11be_D2.0. | Pleas define a new EMLSR Suspension mode when the EMLSR operation is paused without exiting the EMLSR mode. While EMLSR operation is suspended, both/all STAs affiliated with the non-AP MLD are unavailable on the both/all the EMLSR links. | MAC |  | Volunteers: Yongho Seok, Gaurang Naik, Morteza Mehrnoush, Vishnu Ratnam, Minyoung Park | Assigned | Qi Wang | [8 empty] | 2022-07-23 22:50
11368 | Qi Wang | Yes | 35.3.17 | 462 | 52 | T | 35.3.17 | 462.52 | "A STA on one of the other links of the EMLSR links shall not transmit a frame with the Power Management subfield set to 1 before receiving the EML Operating Mode Notification frame from the AP affiliated with the AP MLD or before the end of the timeout interval." Why is this restriction necessary? When the EMLSR Transition Timeout value is large, this requirement poses strong and unnecessary restrictions of the power save of non-AP STAs. | Please delete the quoted text. | MAC |  | Volunteers: Yongho Seok, Gaurang Naik, Morteza Mehrnoush, Vishnu Ratnam, Minyoung Park | Assigned | Qi Wang | [8 empty] | 2022-07-23 22:50
11369 | Qi Wang | Yes | 35.3.17 | 463 | 10 | T | 35.3.17 | 463.10 | "A STA on one of the other links of the EMLSR links shall not transmit a frame with the Power Management subfield set to 0 before receiving the EML Operating Mode Notification frame from the AP affiliated with the AP MLD or before the end of the timeout interval." Why is this restriction necessary? When the EMLSR Transition Timeout value is large, this requirement poses strong and unnecessary restrictions of the power save of non-AP STAs. | Please delete the quoted text. | MAC |  | Volunteers: Yongho Seok, Gaurang Naik, Morteza Mehrnoush, Vishnu Ratnam | Assigned | Qi Wang | [8 empty] | 2022-07-23 22:50
11370 | Qi Wang | Yes | 35.3.17 | 461 | 55 | T | 35.3.17 | 461.55 | the EMLSR operation needs to allow a non-AP MLD to handle the co-existence traffic while operating in the EMLSR mode. Current specification lacks such support. | Please specify mechanisms to allow EMLSR operation to handle co-existence traffic. | MAC |  | Volunteers: Yongho Seok, Gaurang Naik, Morteza Mehrnoush, Vishnu Ratnam, Yousi Lin, Minyoung Park | Assigned | Qi Wang | [8 empty] | 2022-07-23 22:50
11371 | Qi Wang | Yes | 35.3.8 | 432 | 34 | T | 35.3.8 | 432.34 | "After a block Ack agreement is established between two MLDs, the originator may change the size of its transmission window if the buffer size specified in the Buffer Size field and the Extended Buffer Size field of the ADDBA Response frame is larger than the buffer size per the Buffer Size field and the Extended Buffer Size field of the ADDBA Request frame so that the transmit window meets the following conditions:..." What is meant by an originator can "change" the size of the transmission window? Does it mean "increase", "decrease" or both? How does the two MLDs synchronize the window size after the establishment of the BA agreement? | Please clarify the behaviors indicated in the comment. | MAC |  | Volunteers: Tomoko Adachi, Rojan Chitrakar | Assigned | Abhishek Patil | [8 empty] | 2022-07-18 16:04
11372 | Qi Wang | Yes | 35.3.8 | 432 | 48 | T | 35.3.8 | 432.48 | "If the buffer size specified in the Buffer Size field and the Extended Buffer Size field of the ADDBA Response frame is smaller than the buffer size specified in the Buffer Size field and the Extended Buffer Size field of in the ADDBA Request frame, the originator shall change the size of its transmission window (WinSizeO) so that it meets the following condition:..."What is meant by an originator can "change" the size of the transmission window? Does it mean "increase", "decrease" or both? How does the two MLDs synchronize the window size after the establishment of the BA agreement? |  | MAC |  | Volunteers: Tomoko Adachi, Rojan Chitrakar | Assigned | Abhishek Patil | [8 empty] | 2022-07-18 16:05
11373 | Qi Wang | Yes | 35.8 | 509 | 39 | T | 35.8 | 509.39 | TWT operation is link specific. Operation of unicast TWT and broadcast TWT across multiple links (including EMLSR) should be defined. | As in comment. | MAC |  | Volunteers: Rojan Chitrakar, Shawn Kim | Assigned | Ming Gan | [8 empty] | 2022-07-21 18:45
11374 | Qi Wang | Yes | 35.3.8 | 433 | 28 | T | 35.3.8 | 433.28 | "In a protected block ack agreement between two operating on an enabled link to which the TID belonging to the block ack agreement is mapped, to advance the WinStartR and WinStartB at the recipient MLD." When a protected Block Ack agreement is established, a receiver shall not move its window based on (1) BAR, (2) MU-BAR, and (3) GCR MU-BAR. While the requirement on (1) is clearly defined, the requirement on (2) and (3) are missing, and need to be added. | As in comment. | MAC |  | Volunteers: Tomoko Adachi, Rojan Chitrakar | Assigned | Abhishek Patil | [8 empty] | 2022-07-18 16:05
11375 | Qi Wang | Yes | 35.3.19 | 468 | 25 | T | 35.3.19 | 468.25 | Currently, there is no mechanism to enable a non-AP MLD to know whether an AP is mobile or stationary, and such a mechanism is needed. | Please define a mechanism to enable a non-AO MLD to know whether an AP is mobile or stationary. | MAC |  | Volunteers: Morteza Mehrnoush, Gaurang Naik, Shawn Kim, Li-Hsiang Sun, Rubayet Shafin, Peshal Nayak | Assigned | kaiying Lu | [8 empty] | 2022-07-12 13:38
11376 | Qi Wang | Yes | 9.2.4.8.1 | 128 | 34 | T | 9.2.4.8.1 | 128.34 | Ethernet MTU has been upgraded from 1.5K bytes to 9K bytes. As a result, 802.11 needs to provide support for MSDU size that is compatible with Ethernet MTU of 9K bytes. | Please specify the support of a larger MSDU that is compatible with the Ethernet MTU size of 9K bytes. | MAC |  |  | Assigned | Qi Wang | [8 empty] | 2022-07-06 16:17
11377 | Qi Wang | Yes | 10.3.2.14.3 | 284 | 18 | T | 10.3.2.14.3 | 284.18 | "A group addressed Data frame received on any link shall be discarded using an implementation specific duplicate detection mechanism. "Although the text proceeding this sentence and the wording "specific duplicate detection mechanism" provide the context, please add the word "duplicated" before "group addressed Data frame" in this sentence to make the sentence extra clear. In addition, wording "implementation specific duplicate detection mechanism" can be ambiguous. | Modify the sentence to: "A duplicated group addressed Data frame received on any link shall be discarded and the method used to handle the sequence number wrap around is implementation specific." | MAC |  |  | Assigned | Qi Wang | [8 empty] | 2022-07-09 01:09
11378 | Qi Wang | Yes | 10.3.2.14.3 | 285 | 64 | T | 10.3.2.14.3 | 285.64 | Table 10-6 , "RR8: The MLD shall discard the frame based on an implementation specific duplicate detention mechanism." The wording "implementation specific duplicate detection mechanism" can be ambiguous. Improve the clarify to the wording. | Modify the sentence to: "RR8: The MLD shall discard duplicated frame and the method used to handle the sequence number wrap around is implementation specific." | MAC |  |  | Assigned | Qi Wang | [8 empty] | 2022-07-09 01:09
11379 | Gaurang Naik | No | 9.3.3.2 | 172 | 20 | T | 9.3.3.2 | 172.20 | Only Basic Multi-Link element is mentioned here. However, as per 35.3.6 the Reconfiguration variant can also be present in the Beacon frames when an AP of an AP MLD is being removed. Pls add Reconfig ML element in the Notes. | As in comment | MAC |  |  | Resolution approved | Gaurang Naik | 22/1019r2 | V | REVISED Agree with the commenter. A statement is added to indicate that the Reconfiguration Multi-Link element is optionally present in Beacon and Probe Response frames if dot11MultiLinkActivated is true. TGbe editor: Please implement the changes shown in document [https://mentor.ieee.org/802.11/dcn/22/11-22-1019-02-00be-lb266-cr-for-clause-9-3-3.docx] tagged as 10534. |  | 404 | N |  | This CID is implemented by CID 10534. | 2022-07-15 02:05
11380 | Gaurang Naik | No | 9.3.3.6 | 173 | 35 | T | 9.3.3.6 | 173.35 | Only if both peers support MLO, Assoc Response frame can carry the ML element. Even if dot11MultiLinkActivated is true at the AP MLD, if the non-AP STA does not support MLO, the Assoc Response frame does not carry the ML element. Revise the text in the Notes column to describe this. Same comment for Reassociation Response frame. | As in comment | MAC |  |  | Resolution approved | Gaurang Naik | 22/1019r2 | V | REVISED Agree with the commenter. The statement is revised as suggested. TGbe editor: Please implement the changes shown in document [https://mentor.ieee.org/802.11/dcn/22/11-22-1019-02-00be-lb266-cr-for-clause-9-3-3.docx] tagged as 11049. |  | 404 | N |  | This CID is implemented by CID 11049. | 2022-07-15 02:05
11381 | Gaurang Naik | No | 9.4.1.74 | 191 | 12 | T | 9.4.1.74 | 191.12 | EMLSR Link Bitmap subfield must not be carried when the EMLSR Mode subfield is zero. Make the EMLSR Link Bitmap subfield optional. It should be included in the EML Control field only when the EMLSR Mode subfield is set to 1. Otherwise, the bitmap should not be present. | Add the following - 'The EMLSR Link Bitmap subfield is present if the EMLSR Mode subfield is equal to 1 and is not present otherwise.' | MAC |  | Volunteers: Gaurang Naik, Vishnu Ratnam | Assigned | Minyoung Park | [8 empty] | 2022-07-12 09:49
11382 | Gaurang Naik | No | 9.4.1.74 | 191 | 16 | T | 9.4.1.74 | 191.16 | Need to specify the value carried in the EMLSR Link Bitmap subfield when the EML Control field is transmitted by an AP. | Add the following - 'An AP MLD with dot11EHTEMLSROptionImplemented equal to true that receives an EML Operating Mode Notification frame a STA affiliated with a non-AP MLD sets the EMLSR Link Bitmap subfield of the EML Operating Mode Notification frame that is sent in response to the value obtained from the received EML Operating Mode Notification frame.' after the paragraph ending on P191L16. | MAC |  | Volunteers: Gaurang Naik, Vishnu Ratnam | Assigned | Minyoung Park | [8 empty] | 2022-07-12 09:49
11383 | Gaurang Naik | No | 9.4.1.74 | 191 | 23 | T | 9.4.1.74 | 191.23 | Need to specify the value carried in the EMLMR Link Bitmap subfield when the EML Control field is transmitted by an AP. | Add the following - 'An AP MLD with dot11EHTEMLMROptionImplemented equal to true that receives an EML Operating Mode Notification frame a STA affiliated with a non-AP MLD sets the EMLMR Link Bitmap subfield of the EML Operating Mode Notification frame that is sent in response to the value obtained from the received EML Operating Mode Notification frame.' after the paragraph ending on P191L28. | MAC |  |  | Assigned | Yunbo Li | [8 empty] | 2022-07-07 16:57
11384 | Gaurang Naik | No | 9.4.1.74 | 191 | 30 | T | 9.4.1.74 | 191.30 | NOTE 3 essentially is the same as NOTE 2. The two notes can be merged to describe for EMLSR and EMLMR Link bitmaps. | Remove NOTE 3 and revise NOTE 2 to cover the description for both EMLSR and EMLMR Link Bitmaps. | MAC |  | Volunteers: Gaurang Naik, Vishnu Ratnam, Atsushi Shirakawa | Assigned | Minyoung Park | [8 empty] | 2022-07-12 09:55
11385 | Gaurang Naik | No | 9.4.2.170.2 | 203 | 204 | T | 9.4.2.170.2 | 205.04 | The All Updates Included subfield must be reserved when the BSS Parameters Change Count subfield in the same TBTT Information field is unchanged. In other words, the AUI subfield for a reported AP makes sense only when there is a critical update for a reported AP. | As in comment | MAC |  |  | Resolution approved | Laurent Cariou | 22/1097r2 | V | REVISED the All Updates Included is useful for all the cases where the BSS Parameters Count Change got incremented and the corresponding updates are included. Even if the CUF got set to 1 and is back to 0 after the next DTIM, if a STA of an non-AP MLD missed the beacon frame, it will check the BSS Parameters Count change fields of the APs of the associated AP MLD to see if it missed an update and if the All Updates Included is also set to 1, it will know that the updates are included. This is covered by current normative text, but propose to complement the sentence to clarify the meaning. Apply the changes marked as #11385 in https://mentor.ieee.org/802.11/dcn/22/11-22-1097-02. |  | 406 | I | 2.1 |  | 2022-07-17 00:02
11386 | Gaurang Naik | No | 9.4.2.312.2.2 | 215 | 17 | T | 9.4.2.312.2.2 | 215.17 | Clarify whether the value carried in the Common Info Length subfield includes or excludes the one octet of the Common Info Length subfield. | Revise as follows: 'The Common Info Length subfield indicates the number of octets in the Common Info field, including the one octet for the Common Info Length subfield.' | MAC |  |  | Resolution approved | Abhishek Patil | 22/1003r4 | V | REVISED Agree with the comment. The suggested text was added to the cited location. TGbe editor: please make changes as shown in doc 11-22/1003r4 (https://mentor.ieee.org/802.11/dcn/22/11-22-1003-04) tagged as 11386 |  | 406 | I | 2.1 |  | 2022-07-18 15:52
11387 | Gaurang Naik | No | 9.4.2.312.2.2 | 215 | 47 | T | 9.4.2.312.2.2 | 215.47 | No need to specify that the subfield is one octet long. It is evident from the format. | As in comment | MAC |  |  | Resolution approved | Gaurang Naik | 22/1018r1 | V | REVISED Agree with the commenter. The part of the statement that refers to the length of the subfield is deleted. TGbe editor: Please implement the changes shown in document [https://mentor.ieee.org/802.11/dcn/22/11-22-1018-01-00be-lb266-cr-for-basic-multi-link-element-part-1.docx] tagged as 11387 |  | 411 | I | 2.1 |  | 2022-07-16 20:42
11388 | Gaurang Naik | No | 9.4.2.312.2.2 | 215 | 48 | T | 9.4.2.312.2.2 | 215.48 | No need to describe the initialization and incrementing of the value here. It is described in the normative subclause 35.3.10. Also, the text here should refer to 35.3.10 instead of 11.2.3.15. | Revise to 'The BSS Parameters Change Count subfield carries the BSS parameters change count of the AP that is affiliated with an AP MLD (as defined in 35.3.10 (BSS parameter critical update procedure)) which is described in the Basic Multi-Link element and satisfies one of the following:' | MAC |  |  | Resolution approved | Gaurang Naik | 22/1018r1 | V | REVISED ‘BSS parameters change count’ for an AP is not defined in the draft. The current description is sufficient. The reference has been updated from 11.2.3.15 to 35.3.10. TGbe editor: Please implement the changes shown in document [https://mentor.ieee.org/802.11/dcn/22/11-22-1018-01-00be-lb266-cr-for-basic-multi-link-element-part-1.docx] tagged as 11388 |  | 411 | I | 2.1 |  | 2022-07-16 20:42
11389 | Gaurang Naik | No | 9.4.2.312.2.2 | 215 | 59 | E | 9.4.2.312.2.2 | 215.59 | Typo: 'Common info field' --> 'Common Info field'. | As in comment | MAC |  |  | Resolution approved | Gaurang Naik | 22/1018r1 | A | ACCEPTED |  | 411 | I | 2.1 |  | 2022-07-16 20:42
11390 | Gaurang Naik | No | 9.4.2.312.2.2 | 217 | 19 | T | 9.4.2.312.2.2 | 217.19 | There needs to be normative text for this. Add the normative text in 35.3.17 and 35.3.18. | Add the following statement in 35.3.17 - 'A non-AP MLD with dot11EHTMLSROptionImplemented equal to true shall have dot11EHTEMLMROptionImplemented equal to false.' and add the following statement in 35.3.18 - 'A non-AP MLD with dot11EHTEMLMROptionImplemented equal to true shall have dot11EHTEMLSROptionImplemented equal to false.' | MAC |  |  | Assigned | Gaurang Naik | [8 empty] | 2022-07-07 14:45
11391 | Gaurang Naik | No | 9.4.2.312.2.2 | 217 | 52 | T | 9.4.2.312.2.2 | 217.52 | Provide the encoding in a tabular format, consistent with encoding for EMLSR Padding Delay subfield and others. | As in comment | MAC |  |  | Resolution approved | Gaurang Naik | 22/1018r1 | V | REVISED Agree with the commenter. The encoding of the EMLSR Transition Delay subfield is provided in a tabular format. TGbe editor: Please implement the changes shown in document [https://mentor.ieee.org/802.11/dcn/22/11-22-1018-01-00be-lb266-cr-for-basic-multi-link-element-part-1.docx] tagged as 11391 |  | 411 | I | 2.1 |  | 2022-07-16 20:42
11392 | Gaurang Naik | No | 9.4.2.312.2.2 | 219 | 44 | T | 9.4.2.312.2.2 | 219.44 | The definition of SRS Support is incomplete/incorrect. Currently, it only describes what SRS Support means for an AP MLD. Need to revise the definition such that it captures AP's support as well as non-AP's support. | As in comment | MAC |  |  | Assigned | Gaurang Naik | [8 empty] | 2022-07-07 14:45
11393 | Gaurang Naik | No | 9.4.2.312.2.2 | 220 | 49 | T | 9.4.2.312.2.2 | 220.49 | Need to add some details about which frames can carry this subfield (like it has been done for the other subfields of the Common Info field). | Add the following - 'The MLD ID subfield is not present in the Basic Multi-Link element included in a frame sent by a non-AP STA. The MLD ID subfield is not present in the Basic Multi-Link element when the element is carried in a Beacon, (Re)Association Request, (Re)Association Response, Authentication, or Probe Request frame that is not a Multi-Link probe response. The condition for the presence of the MLD ID subfield in a Multi-Link probe response is defined in 35.3.4.2 (Use of Multi-Link probe request and response.' | MAC |  |  | Resolution approved | Gaurang Naik | 22/1018r1 | V | REVISED Agree with the commenter. Similar text exists for all other subfields in the Common Info subfield. Suggested text is added with some revisions. TGbe editor: Please implement the changes shown in document [https://mentor.ieee.org/802.11/dcn/22/11-22-1018-01-00be-lb266-cr-for-basic-multi-link-element-part-1.docx] tagged as 11393 |  | 411 | I | 2.1 |  | 2022-07-16 20:42
11394 | Gaurang Naik | No | 9.4.2.312.2.3 | 222 | 36 | T | 9.4.2.312.2.3 | 222.36 | Clarify whether the value carried in the STA Info Length subfield includes or excludes the one octet of the STA Info Length subfield. | Revise as follows: 'The STA Info Length subfield indicates the number of octets in the STA Info field, including the one octet for the STA Info Length subfield.' | MAC |  |  | Resolution approved | Abhishek Patil | 22/1003r4 | V | REVISED Agree with the comment. The suggested text was added to the cited location. TGbe editor: please make changes as shown in doc 11-22/1003r4 (https://mentor.ieee.org/802.11/dcn/22/11-22-1003-04) tagged as 11394 |  | 406 | I | 2.1 |  | 2022-07-18 15:52
11395 | Gaurang Naik | No | 9.4.2.312.3 | 223 | 42 | T | 9.4.2.312.3 | 223.42 | Not clear what 'it' here refers to. Call it out explicitly. | Revise as 'The MLD ID Present subfield is set to 1 if the MLD ID subfield is present in the Common Info field.' | MAC |  | Volunteers: Abhishek Patil | Resolution approved | Rojan Chitrakar | 22/1012r2 | V | REVISED Agree with the comment that “it” should be replaced with “MLD ID subfield”. TGbe editor to make the changes shown in IEEE 802.11-22/1012r2 (https://mentor.ieee.org/802.11/dcn/22/11-22-1012-02) under all headings that include CID 11395. |  | 405 | I | 2.1 |  | 2022-07-15 17:25
11396 | Gaurang Naik | No | 9.4.2.312.3 | 223 | 57 | T | 9.4.2.312.3 | 223.57 | Clarify whether the value carried in the Common Info Length subfield includes or excludes the one octet of the Common Info Length subfield. | Revise as follows: 'The Common Info Length subfield indicates the number of octets in the Common Info field, including the one octet for the Common Info Length subfield.' | MAC |  | Volunteers: Abhishek Patil | Resolution approved | Rojan Chitrakar | 22/1012r2 | A | ACCEPTED |  | 405 | I | 2.1 |  | 2022-07-15 17:25
11397 | Gaurang Naik | No | 9.4.2.312.3 | 223 | 61 | T | 9.4.2.312.3 | 223.61 | Provide a reference to the normative subclause that defines when MLD ID is present in the Probe Request ML element. | Add 'The condition for the presence of the MLD ID subfield in the Common Info field are defined in 35.3.4.2 (Use of Multi-Link probe request and response).' | MAC |  | Volunteers: Abhishek Patil | Resolution approved | Rojan Chitrakar | 22/1012r2 | V | REVISED TGbe editor to make the changes shown in IEEE 802.11-22/1012r2 (https://mentor.ieee.org/802.11/dcn/22/11-22-1012-02) under all headings that include CID 10563. |  | 405 | N |  | This CID is implemented by CID 10563. | 2022-07-15 17:25
11398 | Gaurang Naik | No | 9.4.2.312.3 | 224 | 34 | T | 9.4.2.312.3 | 224.34 | It is not clear why STA Profile field may be absent when the Complete Profile subfield is set to 0. Please add a note to clarify under what condition this is true. | As in comment | MAC |  | Volunteers: Abhishek Patil | Resolution approved | Rojan Chitrakar | 22/1012r2 | V | REVISED The STA Profile field may be absent for a reported AP per the inheritance rule, which is explained in the referenced subclauses 35.3.4.2 (Use of Multi-Link probe request and response) and 35.3.2.4.2 (Inheritance in the per-STA profile of Probe Request Multi-Link element). However, agree with the comment that the sentence can be improved for better readability; however instead of adding a note, the cite sentence itself is modified. TGbe editor to make the changes shown in IEEE 802.11-22/1012r2 (https://mentor.ieee.org/802.11/dcn/22/11-22-1012-02) under all headings that include CID 11398. |  | 405 | I | 2.1 |  | 2022-07-16 15:29
11399 | Gaurang Naik | No | 9.4.2.312.4 | 225 | 16 | T | 9.4.2.312.4 | 225.16 | Need to add the 'Common Info Length' subfield here, too, to ensure forward compatibility of Reconfig ML element. | As in comment | MAC |  |  | Resolution approved | Abhishek Patil | 22/1003r4 | V | REVISED Agree with the comment. Added length field for Common Info field for Reconfig variant. Also STA Profile file is not carried for this variant and hence deleted from the format. TGbe editor, please make changes as shown in doc 11-22/1003r4 (https://mentor.ieee.org/802.11/dcn/22/11-22-1003-04) tagged 13478 |  | 406 | N |  | This CID is implemented by CID 13478. | 2022-07-18 15:52
11400 | Gaurang Naik | No | 9.4.2.312.4 | 225 | 20 | T | 9.4.2.312.4 | 225.20 | There seems to be no frames other than Beacon and Probe Response which carries the Reconfig ML element. These frames already carry the Basic ML element with MLD MAC address. So MLD MAC address in the Reconfig ML element is duplicate information. | Please remove MLD MAC address subfield from the Reconfig ML element. Also its presence indicator. Note that Common Info Length will still be required to ensure future compatibility. | MAC |  | Volunteers: Rojan Chitrakar | Assigned | Abhishek Patil | [8 empty] | 2022-07-18 16:05
11401 | Gaurang Naik | No | 9.4.2.312.4 | 225 | 61 | T | 9.4.2.312.4 | 225.61 | Rename the subfield to 'STA MAC Address Present'. | As in comment | MAC |  | Volunteers: Pooya Monajemi, Po-Kai Huang, Abhishek Patil, Rojan Chitrakar, Liuming Lu | Assigned | Binita Gupta | [8 empty] | 2022-07-20 19:37
11402 | Gaurang Naik | No | 9.4.2.312.5 | 227 | 1 | T | 9.4.2.312.5 | 227.01 | Clarify whether the value carried in the Common Info Length subfield includes or excludes the one octet of the Common Info Length subfield. | Revise as follows: 'The Common Info Length subfield indicates the number of octets in the Common Info field, including the one octet for the Common Info Length subfield.' | MAC |  |  | Resolution approved | Abhishek Patil | 22/1003r4 | V | REVISED Agree with the comment. The text is updated to clarify that the Length field includes the length of the field itself. TGbe editor: please apply the resolution as CID 11402 in https://mentor.ieee.org/802.11/dcn/22/11-22-1003-04 |  | 406 | I | 2.1 |  | 2022-07-18 15:52
11403 | Gaurang Naik | No | 9.4.2.312.6 | 227 | 37 | T | 9.4.2.312.6 | 227.37 | Need to add the 'Common Info Length' subfield here, too, to ensure forward compatibility of Reconfig ML element. | As in comment | MAC |  |  | Resolution approved | Abhishek Patil | 22/1003r4 | V | REVISED Agree with the comment. The contents of the subclause are modified as suggested by the comment TGbe editor, please make changes as shown in doc 11-22/1003r4 (https://mentor.ieee.org/802.11/dcn/22/11-22-1003-04) tagged 10569 |  | 406 | N |  | This CID is implemented by CID 10569. | 2022-07-18 15:52
11404 | Gaurang Naik | No | 35.3.1 | 405 | 11 | T | 35.3.1 | 405.11 | Remove NSTR mobile AP MLD from this statement. An NSTR mobile AP MLD has the same TSF for all affiliated APs as specified in 35.3.19. | Remove 'or an NSTR mobile AP MLD' from the statement, and add the following note. 'NOTE - All APs affiliated with an NSTR mobile AP MLD have the same TSF (see 35.3.19 (NSTR mobile AP MLD operation)).' | MAC |  |  | Assigned | Gaurang Naik | [8 empty] | 2022-07-09 01:05
11405 | Gaurang Naik | No | 35.3.2.1 | 405 | 53 | T | 35.3.2.1 | 405.53 | This statement must refer to Probe Response frame that is not an ML Probe response. It is incorrectly referring to ML probe response, which is addressed in the next paragraph. | Revise as 'in a Beacon frame that it transmits or a Probe Response frame, which is not a Multi-Link probe response, that it transmits.' | MAC |  | Volunteers: Takuhiro Sato | Resolution approved | Abhishek Patil | 22/1003r4 | V | REVISED Agree in principle with the comment. The cited paragraph was modified as a resolution to CID 10302. The term Multi-Link probe response was not used in the revised text. Instead, the text states Probe Response frame which will cover both ML probe response and non-ML probe response. TGbe editor, please make changes as shown in doc 11-22/1003r4 (https://mentor.ieee.org/802.11/dcn/22/11-22-1003-04) tagged as 12791. |  | 406 | N |  | This CID is implemented by CID 12791. | 2022-07-18 15:52
11406 | Gaurang Naik | No | 35.3.2.1 | 406 | 23 | T | 35.3.2.1 | 406.23 | Insert 'as' between 'with the same MLD as the STA' and 'defined in 35.3.2.2'. | As in comment | MAC |  | Volunteers: Takuhiro Sato | Resolution approved | Abhishek Patil | 22/1003r4 | V | REVISED Agree with the comment. The sentence is fixed to address the issue pointed by the comment (“the STA” is deleted). TGbe editor, please make changes as shown in doc 11-22/1003r4 (https://mentor.ieee.org/802.11/dcn/22/11-22-1003-04) tagged as 11257 |  | 406 | N |  | This CID is implemented by CID 11257. | 2022-07-18 15:52
11407 | Gaurang Naik | No | 35.3.2.2 | 407 | 6 | T | 35.3.2.2 | 407.06 | This bullet point applies to both AP and non-AP. Either duplicate this bullet point for the AP or make the bullet point apply to both AP and non-AP (remove one level of indentation). | As in comment | MAC |  | Volunteers: Takuhiro Sato | Resolution approved | Abhishek Patil | 22/1003r4 | V | REVISED Agree with the comment. The indentation of the bullet is adjusted to apply to both AP and non-AP. TGbe editor, please make changes as shown in doc 11-22/1003r4 (https://mentor.ieee.org/802.11/dcn/22/11-22-1003-04) tagged as 10604 |  | 406 | N |  | This CID is implemented by CID 10604. | 2022-07-18 15:52
11408 | Gaurang Naik | No | 35.3.2.4.2 | 411 | 26 | T | 35.3.2.4.2 | 411.26 | It is not clear which AP is referred to in '... with element ID "b", which is requested for the AP'. | Revise as 'which is requested for the AP to which the Probe Request frame is sent.' | MAC |  | Volunteers: Abhishek Patil | Assigned | Insun Jang | [8 empty] | 2022-07-14 14:57
11409 | Gaurang Naik | No | 35.3.4.1 | 414 | 54 | T | 35.3.4.1 | 414.54 | Capitalize 'l' in 'link ID' since it is referring to the subfield. | Change 'link ID' to 'Link ID' | MAC |  |  | Resolution approved | Laurent Cariou | 22/1029r2 | A | ACCEPTED |  | 404 | I | 2.1 |  | 2022-07-15 02:30
11410 | Gaurang Naik | No | 35.3.4.2 | 415 | 8 | T | 35.3.4.2 | 415.08 | Change 'APs of an AP MLD' to 'APs affiliated with an AP MLD' | As in comment | MAC |  | Volunteers: Rojan Chitrakar | Assigned | Laurent Cariou | [8 empty] | 2022-07-18 13:17
11411 | Gaurang Naik | No | 35.3.4.2 | 415 | 32 | T | 35.3.4.2 | 415.32 | Is a non-AP MLD allowed to send an ML probe request when it is soliciting information of only one AP of the AP MLD? This could occur when the AP MLD is operating only with one affiliated AP or when there is only one common link between the AP MLD and non-AP MLD. | Please clarify | MAC |  | Volunteers: Rojan Chitrakar | Assigned | Laurent Cariou | [8 empty] | 2022-07-18 13:17
11412 | Gaurang Naik | No | 35.3.4.2 | 415 | 37 | T | 35.3.4.2 | 415.37 | Delete 'variant'. Probe Request variant ML element was renamed to Probe Request ML element. Also make the same changes on P415 L42 and P415L45. | As in comment | MAC |  | Volunteers: Rojan Chitrakar | Assigned | Laurent Cariou | [8 empty] | 2022-07-18 13:17
11413 | Gaurang Naik | No | 35.3.4.2 | 415 | 49 | T | 35.3.4.2 | 415.49 | Move this statement two paragraphs above i.e., after the paragraph on P415L32. This is where complete and partial profile are first referenced. | As in comment | MAC |  | Volunteers: Rojan Chitrakar | Assigned | Laurent Cariou | [8 empty] | 2022-07-18 13:17
11414 | Gaurang Naik | No | 35.3.4.2 | 416 | 17 | T | 35.3.4.2 | 416.17 | Delete 'per-STA' in 'complete of partial per-STA profile(s)'. We have definitions for complete and partial profiles, and not for complete/partial per-STA profiles. | As in comment | MAC |  | Volunteers: Rojan Chitrakar | Assigned | Laurent Cariou | [8 empty] | 2022-07-18 13:17
11415 | Gaurang Naik | No | 35.3.4.4 | 417 | 60 | T | 35.3.4.4 | 417.60 | There is no need to specify the presence of mandatory fields (such as MLD MAC address). | Either remove 'MLD MAC address' from the list or add 'Common Info length' subfield to the list. Also, 'A' should be capitalized in 'MLD MAC address'. | MAC |  | Volunteers: Rojan Chitrakar, Abhishek Patil | Assigned | Ming Gan | [8 empty] | 2022-07-21 18:48
11416 | Gaurang Naik | No | 35.3.4.4 | 417 | 63 | T | 35.3.4.4 | 417.63 | An AP MLD does not include MLD ID subfield in the Common Info field of Beacons and Probe Response frame that is not an ML probe response. | Add 'MLD ID' in the list of subfields not carried in the Common Info field in the Basic ML element carried in Beacons and Probe Response frame that is not an ML probe response. | MAC |  | Volunteers: Rojan Chitrakar, Abhishek Patil | Assigned | Ming Gan | [8 empty] | 2022-07-21 18:48
11417 | Gaurang Naik | No | 35.3.5.1 | 421 | 27 | T | 35.3.5.1 | 421.27 | The statement 'The AP MLD may not accept all the links that are requested for (re)setup' gives an impression that the AP MLD never accepts all the requested links, which is not the intention. | Revise the statements 'The AP MLD may not accept all the links that are requested for (re)setup. The AP MLD may accept a subset of the links that are requested for (re)setup.' as follows - "The AP MLD may accept all the links that are requested for (re)setup of a subset of the links that are requested for (re)setup." | MAC |  | Volunteers: Abhishek Patil, Insun Jang, Pooya Monajemi | Ready for motion | Po-Kai Huang | 22/1054r3 | V | REVISED Agree in principle with the commenter. We delete the redundant sentence and expand description to cover all the cases. TGbe editor to make the changes shown in 11-22/1054r3 (https://mentor.ieee.org/802.11/dcn/22/11-22-1054-03) under all headings that include CID 10232 | Yes |  | N |  | This CID is implemented by CID 10232. | 2022-07-30 16:52
11418 | Gaurang Naik | No | 35.3.5.1 | 421 | 57 | T | 35.3.5.1 | 421.57 | Error in the statement: 'of the HT Operation parameter in of the AP ...' | Revise to 'of the HT Operation parameter of the AP ...'. That is, delete 'in'. | MAC |  | Volunteers: Abhishek Patil, Insun Jang, Pooya Monajemi | Ready for motion | Po-Kai Huang | 22/1054r3 | A | ACCEPTED | Yes |  | N |  | This CID is implemented by CID 10002. | 2022-07-30 16:49
11419 | Gaurang Naik | No | 35.3.5.1 | 422 | 21 | T | 35.3.5.1 | 422.21 | Replace 'STAs of the non-AP MLD' with 'STAs affiliated with the non-AP MLD'. | As in comment | MAC |  | Volunteers: Abhishek Patil, Insun Jang, Pooya Monajemi | Ready for motion | Po-Kai Huang | 22/1054r3 | V | REVISED We revise as “All the non-AP STAs affiliated with the non-AP MLD” TGbe editor to make the changes shown in 11-22/1054r3 (https://mentor.ieee.org/802.11/dcn/22/11-22-1054-03) under all headings that include CID 10316 | Yes |  | N |  | This CID is implemented by CID 10316. | 2022-07-30 17:00
11420 | Gaurang Naik | No | 35.3.5.1 | 423 | 3 | T | 35.3.5.1 | 423.03 | Clause 35.3.2 uses the term 'complete profile'. Change 'complete information' to 'complete profile'. Same change on P423L14. | As in comment | MAC |  | Volunteers: Abhishek Patil, Insun Jang, Pooya Monajemi | Resolution drafted | Po-Kai Huang | 22/1054r3 | V | REVISED This CID is discussed on July 28, 2022, but no straw poll is conducted yet. Please ignore "REVISED" - it is just for the sole purpose of showing that this CID has a pending resolutio | [5 empty] | 2022-07-29 20:25
11421 | Gaurang Naik | No | 35.3.5.4 | 424 | 21 | E | 35.3.5.4 | 424.21 | Typo: 'Common info field' --> 'Common Info field'. Same change on P424L56. | As in comment | MAC |  | Volunteers: Abhishek Patil | Assigned | Insun Jang | [8 empty] | 2022-07-14 14:56
11422 | Gaurang Naik | No | 35.3.5.4 | 424 | 22 | T | 35.3.5.4 | 424.22 | There is no need to specify the presence of mandatory fields (such as MLD MAC address). Same comment for P424L56. | Either remove 'MLD MAC address' from the list or add 'Common Info lenth' subfield to the list. Also, 'A' should be capitalized in 'MLD MAC address'. | MAC |  | Volunteers: Abhishek Patil | Assigned | Insun Jang | [8 empty] | 2022-07-14 14:56
11423 | Gaurang Naik | No | 35.3.5.4 | 424 | 24 | T | 35.3.5.4 | 424.24 | A non-AP MLD also does not include the MLD ID subfield in the Basic ML element it transmits. | Add 'MLD ID' in the list of subfields not carried in the Common Info field in the Basic ML element carried in (Re)Assoc Request frames. | MAC |  | Volunteers: Abhishek Patil | Assigned | Insun Jang | [8 empty] | 2022-07-14 14:56
11424 | Gaurang Naik | No | 35.3.5.4 | 424 | 56 | T | 35.3.5.4 | 424.56 | (Re)Assoc Response frames carry Medium Synchronization Delay Information subfield in the Basic ML element. | add 'and may include the Medium Synchronization Delay Information subfield' at the end of the paragraph. | MAC |  | Volunteers: Abhishek Patil | Assigned | Insun Jang | [8 empty] | 2022-07-14 14:56
11425 | Gaurang Naik | No | 35.3.5.4 | 424 | 24 | T | 35.3.5.4 | 424.24 | EML Capabilities subfield is not always present. Per 35.3.17, if dpt11EHTEMLSROptionImplemented is false and dot11EHTEMLMROptionImplemented is false, then EML Capabilities is absent. Same comment for (Re)Assoc Response frame, P424L58 | Change the condition for EML Capabilities from shall to may and refer to 35.3.17. Do the same on P424 L58 for (Re)Association Response frame. | MAC |  | Volunteers: Abhishek Patil | Assigned | Insun Jang | [8 empty] | 2022-07-14 14:56
11426 | Gaurang Naik | No | 35.3.5.4 | 424 | 58 | T | 35.3.5.4 | 424.58 | An AP MLD does not include MLD ID subfield in the Common Info field of (Re)Assoc Response frames it transmits. | Add 'MLD ID' in the list of subfields not carried in the Common Info field in the Basic ML element carried in (Re)Assoc Response frames. | MAC |  | Volunteers: Abhishek Patil | Assigned | Insun Jang | [8 empty] | 2022-07-14 14:56
11427 | Gaurang Naik | No | 35.3.5.4 | 424 | 61 | T | 35.3.5.4 | 424.61 | NOTE 3 is a duplicate of NOTE2. | Delete Note 3. | MAC |  | Volunteers: Abhishek Patil | Assigned | Insun Jang | [8 empty] | 2022-07-14 14:56
11428 | Gaurang Naik | No | 35.3.6.2.1 | 425 | 56 | T | 35.3.6.2.1 | 425.56 | The text that allows non-AP MLD to add the newly added AP to its existing ML setup with the AP MLD is missing. | Please add rules for how a non-AP MLD can add the newly added AP to its existing ML setup with the AP MLD without requiring reassociation. | MAC |  | Volunteers: Pooya Monajemi, Po-Kai Huang, Abhishek Patil, Rojan Chitrakar, Liuming Lu | Assigned | Binita Gupta | [8 empty] | 2022-07-20 19:34
11429 | Gaurang Naik | No | 35.3.6.2.2 | 426 | 7 | T | 35.3.6.2.2 | 426.07 | When an AP is removed, other APs of the AP MLD must stop advertising the removed AP in their respective RNR elements in Beacon and Probe Response frames. | Add a note saying "Once an AP affiliated with an AP MLD is removed, the TBTT Information field corresponding to that AP is not included by the other APs affiliated with the same AP MLD or by the transmitted BSSIDs in the same multiple BSSID set as the APs affiliated with the same AP MLD". | MAC |  | Volunteers: Pooya Monajemi, Po-Kai Huang, Abhishek Patil, Rojan Chitrakar, Liuming Lu | Assigned | Binita Gupta | [8 empty] | 2022-07-20 19:34
11430 | Gaurang Naik | No | 35.3.7.2 | 431 | 19 | T | 35.3.7.2 | 431.19 | Replace 'of its non-AP STAs' with 'of its affiliated non-AP STAs' | As in comment | MAC |  | Volunteers: Rojan Chitrakar | Assigned | Laurent Cariou | [8 empty] | 2022-07-18 13:17
11431 | Gaurang Naik | No | 35.3.7.2 | 431 | 44 | T | 35.3.7.2 | 431.44 | Replace 'STA1 of the non-AP MLD' with 'STA1 affiliated with the non-AP MLD'. Do the same on L51. | As in comment | MAC |  | Volunteers: Rojan Chitrakar | Assigned | Laurent Cariou | [8 empty] | 2022-07-18 13:17
11432 | Gaurang Naik | No | 35.3.10 | 434 | 15 | T | 35.3.10 | 434.15 | It is not specified what value to set the All Updates Included subfield to. Same comment for P434L60. | Revise as '... set the All Updates Included subfield *to 1* in the MLD Parameters subfield ...'. Also, add the following at the end 'Otherwise, set the All Updates Included subfield to 0.' | MAC |  | Volunteers: Abhishek Patil | Assigned | Ming Gan | [8 empty] | 2022-07-21 18:49
11433 | Gaurang Naik | No | 35.3.10 | 434 | 22 | T | 35.3.10 | 434.22 | Removal of an AP must be a critical update, i.e., addition of the Reconfig ML element in the Beacon must be listed in 11.2.3.15 as a critical update. Directly setting the CUF to 1 can create problems if the non-AP MLD misses the Beacon frame(s) that had the CUF set to 1. Same comment for addition of the AP. Also, the same comment for nontransmitted BSSID case (P435L13). | As in comment | MAC |  | Volunteers: Abhishek Patil | Assigned | Ming Gan | [8 empty] | 2022-07-21 18:49
11434 | Gaurang Naik | No | 35.3.10 | 434 | 33 | E | 35.3.10 | 434.33 | Remove the hyphen in 'non-transmitted' | As in comment | MAC |  | Volunteers: Abhishek Patil | Assigned | Ming Gan | [8 empty] | 2022-07-21 18:49
11435 | Gaurang Naik | No | 35.3.10 | 434 | 44 | T | 35.3.10 | 434.44 | The location of the BSS Parameters Change Count subfield in the Common Info field depends on the frame. In ML probe response, it may be carried outside the MBSSID element, which is not captured in this bullet point. Please add another bullet point to clarify. | As in comment | MAC |  | Volunteers: Abhishek Patil | Assigned | Ming Gan | [8 empty] | 2022-07-21 18:49
11436 | Gaurang Naik | No | 35.3.10 | 434 | 49 | T | 35.3.10 | 434.49 | The Critical Update Flag of the Capability Info field in the Nontransmitted BSSID Capability element is set to 1 (along with incrementing the BPCC of the affected AP) when the the critical update affects the BSS through inheritance also. Please add a note to specify this. | As in comment | MAC |  | Volunteers: Abhishek Patil | Assigned | Ming Gan | [8 empty] | 2022-07-21 18:49
11437 | Gaurang Naik | No | 35.3.11 | 436 | 13 | T | 35.3.11 | 436.13 | When the new channel is wider than 20 MHz, the affected AP is required to also carry the Wide Bandwidth Channel Switch element. Without this element, the receiving STA is not aware of the BW on the new channel. The list here does not include the Wide Bandwidth Channel Switch element. Either include that to the list or specify the non-AP behavior. | As in comment | MAC |  |  | Assigned | Laurent Cariou | [8 empty] | 2022-07-07 15:29
11438 | Gaurang Naik | No | 35.3.11 | 436 | 23 | E | 35.3.11 | 436.23 | Typo: 'followings' --> 'following' | As in comment | MAC |  |  | Assigned | Laurent Cariou | [8 empty] | 2022-07-07 15:29
11439 | Gaurang Naik | No | 35.3.11 | 437 | 32 | T | 35.3.11 | 437.32 | The value carried in the Switch Time field may need to be updated if the affected AP cannot start Beaconing in the new channel. This can happen when the affected AP detects a new radar on the new channel before it can start Beaconing. | Add the following note - 'NOTE - The reporting AP might increase the value carried in the Switch Time field of the Max Channel Switch Time element if the affected AP performs a second channel switch between the target time of a first channel switch and the time at which the affected AP will start beaconing on the new channel corresponding to the first channel switch'. | MAC |  |  | Assigned | Laurent Cariou | [8 empty] | 2022-07-07 15:29
11440 | Gaurang Naik | No | 35.3.11 | 438 | 49 | T | 35.3.11 | 438.49 | The Quiet Count field is set to the number of TBTTs until the beacon interval during which the quiet interval starts. Quiet Count value of 0 is reserved. In Fig 35-12, the Quiet Count value must be 1 in the last shown Beacon on Link 1. Please revise the figure. | As in comment | MAC |  |  | Assigned | Gaurang Naik | [8 empty] | 2022-07-09 11:21
11441 | Gaurang Naik | No | 35.3.11 | 439 | 10 | T | 35.3.11 | 439.10 | Change Sequence' subfield has been renamed to 'BSS Parameters Change Count'. Please update the description throughout this paragraph. Same changes in figure 35-13. | As in comment | MAC |  |  | Assigned | Gaurang Naik | [8 empty] | 2022-07-09 11:21
11442 | Gaurang Naik | No | 35.3.16.2 | 452 | 12 | E | 35.3.16.2 | 452.12 | Replace 'An AP affiliated with AP MLD' with 'An AP affiliated with *an* AP MLD'. Similarly, replace 'A non-AP STA affiliated with non-AP MLD' with 'A non-AP STA affiliated with *a* non-AP MLD' on P452L18. | As in comment | MAC |  | Volunteers: Tomo Adachi | Assigned | Yunbo Li | [8 empty] | 2022-07-16 13:56
11443 | Gaurang Naik | No | 35.3.16.4 | 454 | 24 | T | 35.3.16.4 | 454.24 | Specify that the MLD is an AP MLD. Similarly, on L31 and L35, specify that the MLD is a non-AP MLD. | As in comment | MAC |  | Volunteers: Tomo Adachi, Morteza Mehrnoush | Assigned | Yunbo Li | [8 empty] | 2022-07-16 13:39
11444 | Gaurang Naik | No | 35.3.16.5.1 | 455 | 16 | T | 35.3.16.5.1 | 455.16 | Replace 'STAs of a non-AP MLD' with 'STAs affiliated with a non-AP MLD'. Same comment for L19. | As in comment | MAC |  |  | Resolution approved | Yongho Seok | 22/1055r1 | A | ACCEPTED |  | 405 | I | 2.1 |  | 2022-07-16 17:42
11445 | Gaurang Naik | No | 35.3.16.5.1 | 455 | 24 | T | 35.3.16.5.1 | 455.24 | There is no definition for high-priority frames. Pls define what a high-priority frame here refers to. | As in comment | MAC |  |  | Assigned | Yongho Seok | [8 empty] | 2022-07-07 15:37
11446 | Gaurang Naik | No | 35.3.16.5.1 | 456 | 10 | T | 35.3.16.5.1 | 456.10 | Replace 'AP in the AP MLD' with 'AP affiliated with the AP MLD'. Also revise 'STA in the non-AP MLD' to 'STA affiliated with the non-AP MLD'.Same comment for L14. | As in comment | MAC |  |  | Resolution approved | Yongho Seok | 22/1055r1 | A | ACCEPTED |  | 405 | I | 2.1 |  | 2022-07-16 17:42
11447 | Gaurang Naik | No | 35.3.16.5.1 | 456 | 22 | T | 35.3.16.5.1 | 456.22 | Revise 'STA MLD' to 'non-AP MLD' in the figure. Also, the figure is misleading in that it shows start-time alignment of PPDUs for PPDUs transmitted by the AP MLD and shows that response frames from the non-AP MLD are perfectly end-aligned. Both of the above are not true. Revise the figure to illustrate only the end-alignment of AP MLD's frames. | As in comment | MAC |  |  | Assigned | Yongho Seok | [8 empty] | 2022-07-07 15:37
11448 | Gaurang Naik | No | 35.3.16.6 | 457 | 39 | T | 35.3.16.6 | 457.39 | Replace 'STA of an MLD' with 'STA affiliated with an MLD'. Similarly, replace 'STA of an MLD' with 'STA affiliated with an MLD' on L46. | As in comment | MAC |  | Volunteers: Morteza Mehrnoush | Assigned | Dmitry Akhmetov | [8 empty] | 2022-07-13 14:17
11449 | Gaurang Naik | No | 35.3.16.6 | 456 | 54 | T | 35.3.16.6 | 456.54 | A STA with backoff counter that has already reached zero initiate transmission only following condition 1b)' is contradictory to item 3), which says that the STA may perform backoff following 10.23.2.4 and 10.3.4.3 to transmit. | Replace the statement with 'A STA with backoff counter that has already reached zero initates a transmission following condition 1b) or 3). | MAC |  |  | Assigned | Gaurang Naik | [8 empty] | 2022-07-07 15:40
11450 | Gaurang Naik | No | 35.3.16.6 | 457 | 61 | T | 35.3.16.6 | 457.61 | Condition 1b) refers to the case where the STA transmits following the wait. Case 2) is the one where STA chooses not to transmit and waits. Therefore, the statement should refer to case 2) and not Case 1b). | Replace 'that choose not to transmit following condition 1b)' with 'that chose not to transmit following condition 2)' | MAC |  |  | Assigned | Gaurang Naik | [8 empty] | 2022-07-07 15:40
11451 | Gaurang Naik | No | 35.3.16.8.1 | 459 | 32 | T | 35.3.16.8.1 | 459.32 | Replace 'non-HT duplicated PPDU' with 'non-HT duplicate PPDU' | As in comment | MAC |  | Volunteers: Gaurang Naik, Jeongki Kim, Morteza Mehrnoush, Liuming Lu | Assigned | Dibakar Das | [8 empty] | 2022-07-15 20:22
11452 | Gaurang Naik | No | 35.3.16.8.2 | 460 | 35 | T | 35.3.16.8.2 | 460.35 | As per 35.3.4.4, Beacons and Probe Response frames do not carry the Medium Synchronization Delay Information subfield. Update the text accordingly. | Replace the text with 'An AP affiliated with an MLD may include the Medium Synchronization Delay Information field in a Basic Multi-Link element carried in a (Re)Association Response frame.' | MAC |  | Volunteers: Gaurang Naik, Jeongki Kim, Morteza Mehrnoush, Liuming Lu | Assigned | Dibakar Das | [8 empty] | 2022-07-15 20:22
11453 | Gaurang Naik | No | 35.3.17 | 462 | 18 | T | 35.3.17 | 462.18 | Support for EMLSR and EMLMR is mutually exclusive at the non-AP MLD. Add normative text to specify this. | Add the following - 'A non-AP MLD with dot11EHTMLSROptionImplemented equal to true shall have dot11EHTEMLMROptionImplemented equal to false.' | MAC |  | Volunteers: Yongho Seok, Gaurang Naik, Morteza Mehrnoush, Vishnu Ratnam, Atsushi Shirakawa | Assigned | Minyoung Park | [8 empty] | 2022-07-12 09:55
11454 | Gaurang Naik | No | 35.3.17 | 462 | 34 | T | 35.3.17 | 462.34 | The text is not consistent on which links the EML OMN frame is sent by the non-AP MLD and AP MLD. The first half of the paragraph states EML OMN may be sent on any link between the AP MLD and non-AP MLD. The second half of the paragraph implies the frame is sent on one of the EMLSR links. Make this consistent. It makes sense to perform exchanges of EML OMN frame only on the EMLSR links. | On L35, replace '...a STA affiliated with the non-AP MLD shall transmit an EML...' with ...'a STA affiliated with the non-AP MLD *operating on one of the EMLSR links* shall transmit an EML...'. On L40, replace '...should transmit an EML Operating Mode Notification frame to one of the STAs affiliated with the non-AP MLD...' with '...should transmit an EML Operating Mode Notification frame to one of the STAs affiliated with the non-AP MLD *operating on the EMLSR links*...' | MAC |  | Volunteers: Yongho Seok, Gaurang Naik, Morteza Mehrnoush, Vishnu Ratnam | Assigned | Minyoung Park | [8 empty] | 2022-07-12 09:50
11455 | Gaurang Naik | No | 35.3.17 | 462 | 56 | T | 35.3.17 | 462.56 | The text is not consistent on which links the EML OMN frame is sent by the non-AP MLD and AP MLD. The first half of the paragraph states EML OMN may be sent on any link between the AP MLD and non-AP MLD. The second half of the paragraph implies the frame is sent on one of the EMLSR links. Make this consistent. It makes sense to perform exchanges of EML OMN frame only on the EMLSR links. | On L57, replace '...a STA affiliated with the non-AP MLD shall transmit an EML...' with ...'a STA affiliated with the non-AP MLD *operating on one of the EMLSR links* shall transmit an EML...'. On L62, replace '...should transmit an EML Operating Mode Notification frame to one of the STAs affiliated with the non-AP MLD...' with '...should transmit an EML Operating Mode Notification frame to one of the STAs affiliated with the non-AP MLD *operating on the EMLSR links*...' | MAC |  | Volunteers: Yongho Seok, Gaurang Naik, Morteza Mehrnoush, Vishnu Ratnam | Assigned | Minyoung Park | [8 empty] | 2022-07-12 09:50
11456 | Gaurang Naik | No | 35.3.17 | 462 | 39 | T | 35.3.17 | 462.39 | The contents of the response frame from the AP MLD is not clear. The response EML OMN frame must carry the EML Control field that is identical in value to the EML Control field received from the non-AP MLD. Same comment for the paragraph on disabling EMLSR mode (P462L62) | On L39, replace '...should transmit an EML Operating Mode Notification frame to...' with '...should transmit an EML Operating Mode Notification frame *with the EML Control field set to the same value as EML Control field in the received EML Operating Mode Notification frame from the non-AP MLD* to...' Same change on L62. | MAC |  | Volunteers: Yongho Seok, Gaurang Naik, Morteza Mehrnoush, Vishnu Ratnam | Assigned | Minyoung Park | [8 empty] | 2022-07-12 09:50
11457 | Gaurang Naik | No | 35.3.17 | 463 | 20 | T | 35.3.17 | 463.20 | Add a parenthesis around s in links. That is, change 'EMLSR links' to 'EMLSR link(s)' | As in comment | MAC |  | Volunteers: Yongho Seok, Gaurang Naik, Morteza Mehrnoush, Vishnu Ratnam | Assigned | Minyoung Park | [8 empty] | 2022-07-12 09:50
11458 | Gaurang Naik | No | 35.3.17 | 463 | 33 | T | 35.3.17 | 463.33 | Specify the frame that carries the Basic Multi-Link element. | Revise as follows 'in the Common Info field of the Basic Multi-Link element *carried in (Re)Association Request frames it transmits*.' | MAC |  | Volunteers: Yongho Seok, Gaurang Naik, Morteza Mehrnoush, Vishnu Ratnam | Assigned | Minyoung Park | [8 empty] | 2022-07-12 09:50
11459 | Gaurang Naik | No | 35.3.17 | 463 | 54 | T | 35.3.17 | 463.54 | subject to its spatial stream capabilities, operating mode, ... shall be capable of receiving a PPDU that is sent using more than one spatial stream' The operating mode could be with just one spatial stream, in which case, the statement would not be true. | Chane 'more than one spatial stream' to 'one or more spatial stream'. | MAC |  | Volunteers: Yongho Seok, Gaurang Naik, Morteza Mehrnoush, Vishnu Ratnam | Assigned | Minyoung Park | [8 empty] | 2022-07-12 09:50
11460 | Gaurang Naik | No | 35.3.17 | 464 | 4 | T | 35.3.17 | 464.04 | The value of aRxPHYStartDelay depends on the PPDU type. Until what value of aRxPHYStartDelay must the non-AP STA remain on the link for a frame from the AP MLD? | Pls clarify | MAC |  | Volunteers: Yongho Seok, Gaurang Naik, Morteza Mehrnoush, Vishnu Ratnam | Assigned | Minyoung Park | [8 empty] | 2022-07-12 09:50
11461 | Gaurang Naik | No | 35.3.17 | 464 | 4 | T | 35.3.17 | 464.04 | Replace 'STAs of the non-AP MLD' with 'STAs affiliated with the non-AP MLD'. Same change on P464L11, P464L39. | As in comment | MAC |  | Volunteers: Yongho Seok, Gaurang Naik, Morteza Mehrnoush, Vishnu Ratnam | Assigned | Minyoung Park | [8 empty] | 2022-07-12 09:50
11462 | Gaurang Naik | No | 35.3.18 | 466 | 60 | T | 35.3.18 | 466.60 | Replace 'A STA of the non-AP MLD' with 'A STA affiliated with the non-AP MLD'. | As in comment | MAC |  |  | Assigned | Liwen Chu | [8 empty] | 2022-07-07 15:44
11463 | Gaurang Naik | No | 35.3.18 | 466 | 61 | T | 35.3.18 | 466.61 | There is no need to define an 'eMLMR' STA. Similar descriptions in the EMLSR subclause use 'STA operating on the EMLSR links'. Better to keep the text consistent in the two subclauses. Also, it should be 'EMLMR' and not 'eMLMR'. | Remove the definition of an eMLMR STA. Replace the corresponding text throughout the subclause with 'STA operating on EMLMR link'. | MAC |  |  | Assigned | Liwen Chu | [8 empty] | 2022-07-07 15:44
11464 | Gaurang Naik | No | 35.3.18 | 466 | 1 | T | 35.3.18 | 466.01 | Support for EMLSR and EMLMR is mutually exclusive at the non-AP MLD. Add normative text to specify this. | Add the following - 'A non-AP MLD with dot11EHTMLMROptionImplemented equal to true shall have dot11EHTEMLSROptionImplemented equal to false.' | MAC |  |  | Assigned | Liwen Chu | [8 empty] | 2022-07-07 15:44
11465 | Gaurang Naik | No | 35.3.18 | 467 | 6 | T | 35.3.18 | 467.06 | This statement applies only to a non-AP MLD. Replace 'An MLD with dot11EHTEMLMROptionImplemented...' to 'A *non-AP* MLD with ...' | As in comment | MAC |  |  | Assigned | Liwen Chu | [8 empty] | 2022-07-07 15:44
11466 | Gaurang Naik | No | 35.3.18 | 467 | 58 | T | 35.3.18 | 467.58 | Replace 'AP of an AP MLD' with 'An AP affiliated with an AP MLD'. | As in comment | MAC |  |  | Assigned | Liwen Chu | [8 empty] | 2022-07-07 15:44
11467 | Gaurang Naik | No | 35.3.18 | 468 | 19 | T | 35.3.18 | 468.19 | Replace 'each STA of the non-AP MLD' with 'each STA affiliated with the non-AP MLD'. | As in comment | MAC |  |  | Assigned | Liwen Chu | [8 empty] | 2022-07-07 15:44
11468 | Gaurang Naik | No | 35.3.19.1 | 468 | 30 | T | 35.3.19.1 | 468.30 | The statement suggests that the device type depends on the setting on the MIB variable, when in fact, it should be the other way around. Please revise the statement as suggested or similar. | Revise the statement as 'An NSTR mobile AP MLD shall set dot11EHTNSTRMobileAPMLDImplemented to true.' | MAC |  |  | Assigned | Morteza Mehrnoush | [8 empty] | 2022-07-11 18:27
11469 | Gaurang Naik | No | 35.3.19.1 | 468 | 35 | T | 35.3.19.1 | 468.35 | There is no 'regular' AP defined in the spec. Please revise the statement as suggested. | Revise as '... in addition to the optional features supported by an AP affiliated with an AP MLD that is not an NSTR mobile AP MLD' | MAC |  |  | Assigned | Morteza Mehrnoush | [8 empty] | 2022-07-11 18:27
11470 | Gaurang Naik | No | 35.3.19.1 | 468 | 51 | T | 35.3.19.1 | 468.51 | The first statement in the NOTE is contradictory to the second statement. Since TSF of all APs for an NSTR mobile AP MLD is the same, why would the non-AP MLD follow TSF of all APs? | Remove the following statement from the NOTE - 'A non-AP MLD that is associated with an NSTR mobile AP MLD follows the TSF timers of all APs affiliated with an NSTR mobile AP MLD in each link.' | MAC |  |  | Assigned | Morteza Mehrnoush | [8 empty] | 2022-07-11 18:27
11471 | Xiaofei Wang | No | 3.1 | 47 | 20 | T | 3.1 | 47.20 | Is "on-demand" really necessary for this definition? It seems redundant and should be removed. | remove "on-demand" | Joint |  |  | Resolution approved | Subir Das | 22/1014r1 | V | REVISED The phrase “on-demand” was included to capture the dynamic nature of the service, which can be turned on and off. Revised language to make this more clear. TGbe editor please implement changes labelled as #11471 in https://mentor.ieee.org/802.11/dcn/22/11-22-1014-01. |  | 404 | I | 2.1 |  | 2022-07-15 02:06
11472 | Xiaofei Wang | No | 3.1 | 47 | 21 | T | 3.1 | 47.21 | Does this definition mean that EPCS does not apply to EHT non-AP STAs? Just MLDs? | clarify the definition | Joint |  |  | Assigned | Subir Das | [8 empty] | 2022-07-06 01:12
11473 | Xiaofei Wang | No | 3.1 | 52 | 40 | T | 3.1 | 52.40 | It is unlcear what "supporting more than one affiliated STA" means, does it mean support the association of multiple affiliated STAs, since "affliated STA" only means STAs operating within a MLD according to definition? Suggest to change to "operate" or change to "support more than one STAs affiliated with itself" to make things clear. | as in comment | Joint |  |  | Assigned | Subir Das | [8 empty] | 2022-07-06 01:12
11474 | Xiaofei Wang | No | 3.1 | 52 | 41 | T | 3.1 | 52.41 | since "more than one affiliated STA" has already been covered in the first part of the sentence, then "can also operate using one or more affiliated STAs" should cover the case of just one STA, change "can also operate using one or more affiliated STAs" to "can also operate using one affiliated STA". | as in comment | Joint |  |  | Assigned | Subir Das | [8 empty] | 2022-07-06 01:12
11475 | Xiaofei Wang | No | 3.1 | 52 | 41 | T | 3.1 | 52.41 | It is unclear when an MLD contains only one affiliated AP, is that considered as a MLD or just an EHT AP? Neither the definition of the AP MLD or definitoin of MLD make this clear. | as in comment; please clarify | Joint |  |  | Assigned | Subir Das | [8 empty] | 2022-07-06 01:12
11476 | Xiaofei Wang | No | 3.1 | 53 | 7 | E | 3.1 | 53.07 | "concurrent" should be "concurrently" | change as in comments | Joint |  |  | Assigned | Subir Das | [8 empty] | 2022-07-06 01:12
11477 | Xiaofei Wang | No | 3.1 | 53 | 16 | T | 3.1 | 53.16 | a PPDU cannot consist of RUs | change "which consists" to "which is transmitted on" | Joint |  |  | Assigned | Subir Das | [8 empty] | 2022-07-06 01:12
11478 | Xiaofei Wang | No | 3.4 | 54 | 34 | T | 3.4 | 54.34 | MRU acronym doesn't make sense. It is meant to be a single non-contigeous RU or a single contigeous RU, it is really used just as a single RU. Suggest to use a better acronym to describe the RU | as in comment | Joint |  |  | Assigned | EDITOR | [8 empty] | 2022-07-06 01:12
11479 | Xiaofei Wang | No | 4.3.16a | 55 | 63 | T | 4.3.16a | 55.63 | For the requirements in this clause under the cases "in an MLD", if a device only consists of one EHT STA, is that considered as an MLD or just an EHT STA? Should that device support the mandatory features listed under "MLD"? How can a single STA MLD and a EHT STA be differentiated? | as in comment | Joint |  |  | Assigned | Rojan Chitrakar | [8 empty] | 2022-07-06 01:16
11480 | Xiaofei Wang | No | 4.3.16a | 56 | 18 | T | 4.3.16a | 56.18 | The condition of "operating on a STR link pair" is confusing, assuming that the STR link pair is declared by the non-AP MLD itself, there won't be any mandate to support STR operation as long as the non-AP MLD declares the pair of links to be non-STR. This requirement should be rewritten to clearly state what the mandate is. | as in comment | Joint |  |  | Assigned | Rojan Chitrakar | [8 empty] | 2022-07-06 01:16
11481 | Xiaofei Wang | No | 4.9.5 | 61 | 56 | T | 4.9.5 | 61.56 | It is not clear which device is being discussed in the sentence "MLO allows operation over multiple links". The second sentence is also not clear, since it is not clear to which "communication" it is referring. | change to "MLO allows a single MLD operating over multiple links." | Joint |  |  | Assigned | Mark Hamilton | [8 empty] | 2022-07-06 01:16
11482 | Xiaofei Wang | No | 4.9.5 | 62 | 1 | T | 4.9.5 | 62.01 | It seems to be sufficient to say "each MLD has a single MAC-SAP." rather than repeating it for both AP and non-AP MLD. | as in comment | Joint |  |  | Assigned | Mark Hamilton | [8 empty] | 2022-07-06 01:16
11483 | Xiaofei Wang | No | 4.9.5 | 62 | 2 | T | 4.9.5 | 62.02 | This second sentence can be simplified to say "each STA affiliated with an MLD has a different MAC address" rather than repeating it for both. | as in comment | Joint |  |  | Assigned | Mark Hamilton | [8 empty] | 2022-07-06 01:16
11484 | Xiaofei Wang | No | 4.9.5 | 62 | 14 | T | 4.9.5 | 62.14 | Please clarify what "in general" means, does it mean the addresses never are the same, or sometimes they are the different but they are allowed to be the same? It is more clear to use precise language rather than use a term "in general". | as in comment | Joint |  |  | Assigned | Mark Hamilton | [8 empty] | 2022-07-06 01:16
11485 | Xiaofei Wang | No | 4.9.5 | 64 | 6 | T | 4.9.5 | 64.06 | It is not clear from Figure 4-30c that if a legacy STA associated with an AP affiliated with an AP MLD, then does the affiliated AP still need to use the MAC-SAP identified by the MLD MAC address? | please clarify the working in relationship to the MAC-SAP when a legacy STA associated with a single AP affiliated with the AP MLD. | Joint |  |  | Assigned | Mark Hamilton | [8 empty] | 2022-07-06 01:16
11486 | Xiaofei Wang | No | 9.2.4.6.1 | 122 | 9 | T | 9.2.4.6.1 | 122.09 | The definition is not correct since if a STA has been the target STA in a MU-RTS TXS Trigger frame, it doesn't mean the value 0 always means it is the last transmission by that STA, rather it is the last transmission by the STA in the MU-RTS shared Txop | please correct this meaning in Table 9-17 | MAC |  |  | Assigned | Dibakar Das | [8 empty] | 2022-07-11 13:04
11487 | Xiaofei Wang | No | 9.2.4.6.1 | 122 | 9 | T | 9.2.4.6.1 | 122.09 | It is better to use More Data bit to siganl the end of MU-RTS TXS. It is true that there was some disagreement on the previous proposal, however, some of the disagreement was on changing the name for the bit. Use More Data bit is a cleaner solution compared to the current solution because it aligns better with the original purpose of the bit. | as in comment | MAC |  |  | Assigned | Yunbo Li | [8 empty] | 2022-07-26 17:08
11488 | Xiaofei Wang | No | 9.2.4.7.10 | 128 | 20 | T | 9.2.4.7.10 | 128.20 | The language may not be correct. A value of 1 means that the AP with Link ID i is being requested to send a trigger frame, correct? Not that the AP is identified with a link ID i. Please clarify and rewrite. | as in comment | MAC |  |  | Assigned | Ming Gan | [8 empty] | 2022-07-06 15:52
11489 | Xiaofei Wang | No | 9.2.4.8.1 | 129 | 1 | E | 9.2.4.8.1 | 129.01 | Table 9-34 needs to fit the page | as in comment | MAC |  |  | Assigned | EDITOR | [8 empty] | 2022-07-06 15:55
11490 | Xiaofei Wang | No | 9.3.1.19 | 140 | 12 | T | 9.3.1.19 | 140.12 | the paragraph should not be part of the bulleted list since the paragraph covers 320 MHz, and it should not be included in the list heading under "less than 320 MHz" | as in comment | Joint |  |  | Assigned | JINYOUNG CHUN | [8 empty] | 2022-07-11 12:56
11491 | Xiaofei Wang | No | 9.3.1.22.1 | 143 | 21 | T | 9.3.1.22.1 | 143.21 | MU-RTS/CTS procedure clause should also be referenced here in addition to 35.2.1.2. | as in comment | Joint |  | Volunteers: Hanqing Lou, Kazi Huq | Ready for motion | Yanjun Sun | 22/1124r4 | V | REVISED Agree with the commenter in principle. A reference to 35.2.2 has been added as suggested. Tgbe editor please implement changes as shown in doc 11-22/1124r4 (https://mentor.ieee.org/802.11/dcn/22/11-22-1124-04) tagged as #11491 | Yes |  | I | 2.2 |  | 2022-07-29 20:03
11492 | Xiaofei Wang | No | 9.3.1.22.1 | 144 | 43 | T | 9.3.1.22.1 | 144.43 | Is Note 1 meant to be normative? In that case, it should be stated as such. | as in comment | Joint |  | Volunteers: Hanqing Lou, Kazi Huq | Assigned | Yanjun Sun | [8 empty] | 2022-07-16 13:23
11493 | Xiaofei Wang | No | 9.3.1.22.2 | 145 | 15 | T | 9.3.1.22.2 | 145.15 | The first sentence is unnecessary; since the behavior of non-EHT STA and EHT are explained clearly in the next two sentences | as in comment | Joint |  | Volunteers: Hanqing Lou | Resolution approved | Yanjun Sun | 22/0999r0 | V | REVISED Agree with the commenter in principle. Deleted the text as suggested. Tgbe editor please implement changes as shown in doc 11-22/0999r0 (https://mentor.ieee.org/802.11/dcn/22/11-22-0999-00) tagged as #11493 |  | 409 | I | 2.1 |  | 2022-07-16 00:15
11494 | Xiaofei Wang | No | 9.3.1.22.4 | 157 | 11 | T | 9.3.1.22.4 | 157.11 | why is B7-B1 used, normally B1-B7 is used in increasing order, is that meant to indicate big endian encoding? If so, it is better to clearly state so | as in comment | Joint |  |  | Assigned | Mengshi Hu | [8 empty] | 2022-07-09 00:41
11495 | Xiaofei Wang | No | 9.3.1.22.5 | 166 | 6 | T | 9.3.1.22.5 | 166.06 | it is unclear why the EHT spatial resue fields need to be included twice, once in the common info field, once in the special user info field for any EHT variant of the trigger frame, suggest to consolidate them, or remove from special user info field | as in comment | Joint |  | Volunteers: Hanqing Lou | Resolution approved | Yanjun Sun | 22/1001r1 | J | REJECTED There is a motion to always include the EHT Spatial Reuse 1 subfield and the EHT Spatial Reuse 2 subfield ([Motion 150, #SP368, [92] and [322]]). These subfields are meant to directly copied by EHT STAs into EHT TB PPDUs for simplicity. In addition, legacy Spatial Reuse subfields need to be included in the Common Info field of the trigger frame in order to enable potential PSR spatial reuse for HE STAs. . Reference: In a Trigger frame that solicits an EHT TB PPDU, a Special User Info field is placed immediately after the Common Info field and the Special User Info field carries the following non-derived subfields of the U-SIG in the TB PPDU: … • Spatial Reuse 1 (4 bits) • Spatial Reuse 2 (4 bits) … … [Motion 150, #SP368, [92] and [322]] |  | 409 | N |  |  | 2022-07-16 00:30
11496 | Xiaofei Wang | No | 9.3.1.22.5 | 166 | 61 | T | 9.3.1.22.5 | 166.61 | it needs to be clarified what 320-1 and 320-2 are; if specified elsewhere, a reference is needed. | as in comment | Joint |  | Volunteers: Hanqing Lou | Resolution approved | Yanjun Sun | 22/1001r1 | V | REVISED Agree with the commenter in principle. As 320-1 and 320-2 are not defined, they’ve been replaced with 320 and a reference to 36.3.23.2 (Channelization for 320 MHz channel) has been added. In addition, the first row of Table 36-2 has been revised as well for consistency. Tgbe editor please implement changes as shown in doc 11-22/1001r1 (https://mentor.ieee.org/802.11/dcn/22/11-22-1001-01) tagged as #11496 |  | 409 | I | 2.1 |  | 2022-07-16 00:30
11497 | Xiaofei Wang | No | 9.3.1.22.5 | 167 | 33 | T | 9.3.1.22.5 | 167.33 | "action to receiving STA" is not correct; suggest to change to "Receiving STA Action" | as in comment | Joint |  | Volunteers: Hanqing Lou | Resolution approved | Yanjun Sun | 22/1001r1 | A | ACCEPTED |  | 409 | I | 2.1 |  | 2022-07-16 00:30
11498 | Xiaofei Wang | No | 9.3.1.22.5 | 167 | 56 | T | 9.3.1.22.5 | 167.56 | The note contains actual format specifications and should be converted to regular text | as in comment | Joint |  | Volunteers: Hanqing Lou | Resolution approved | Yanjun Sun | 22/1001r1 | V | REVISED Agree with the commenter in principle Tgbe editor please implement changes as shown in doc 11-22/1001r1 (https://mentor.ieee.org/802.11/dcn/22/11-22-1001-01) tagged as #11498 |  | 409 | I | 2.1 |  | 2022-07-16 00:30
11499 | Xiaofei Wang | No | 9.3.1.22.9 | 168 | 57 | T | 9.3.1.22.9 | 168.57 | Isn't it always the AP that decides the User Info field in an HE/EHT variant? Does it imply that in the previous paragraph, the AP doesn't decide it is sending the EHT variant, such as sending a 320 MHz MU-RTS? Please clarify | as in comment | Joint |  | Volunteers: Hanqing Lou | Resolution approved | Yanjun Sun | 22/1002r1 | V | REVISED Agree with the commenter in principle Tgbe editor please implement changes as shown in doc 11-22/1002r1 (https://mentor.ieee.org/802.11/dcn/22/11-22-1002-01) tagged as #11499 |  | 410 | I | 2.1 |  | 2022-07-16 18:48
11500 | Xiaofei Wang | No | 9.3.1.22.9 | 169 | 40 | T | 9.3.1.22.9 | 169.40 | why is the name MU-RTS TXS trigger frame only limited in this subclause and 35.2.1.2? | remove "for the remainder of this subclause and throughout 35.2.1.2 (Triggered TXOP sharing procedure)" | Joint |  | Volunteers: Hanqing Lou | Resolution approved | Yanjun Sun | 22/1002r1 | A | ACCEPTED |  | 410 | I | 2.1 |  | 2022-07-16 18:48
11501 | Xiaofei Wang | No | 9.3.1.22.9 | 170 | 49 | T | 9.3.1.22.9 | 170.49 | Is it to "indicate" or "include" primary 20 MHz channel? | change "include " to "indicate" | Joint |  | Volunteers: Hanqing Lou | Resolution approved | Yanjun Sun | 22/1002r1 | A | ACCEPTED |  | 410 | I | 2.1 |  | 2022-07-16 18:48
11502 | Xiaofei Wang | No | 9.3.1.22.9 | 170 | 36 | T | 9.3.1.22.9 | 170.36 | The CTS frame cannot be transmitted at the same time on primary 20, primary 40 and primary 80 MHz channels. | change to "on one of the following channels: the primary 20 Mhz channel, primary 40 Mhz channel, ..." | Joint |  | Volunteers: Hanqing Lou | Resolution approved | Yanjun Sun | 22/1002r1 | J | REJECTED The list of channels are connected by “or”, so it’s clear that the CTS can only be transmitted on one of the channels. |  | 410 | N |  |  | 2022-07-16 18:48
11503 | Xiaofei Wang | No | 9.3.1.22.9 | 171 | 8 | T | 9.3.1.22.9 | 171.08 | In the figure 9-96, if 69 indicates the entire 320 MHz channel, the channel should also include the channel indicated by the value 68 | correct the figure | Joint |  | Volunteers: Hanqing Lou | Resolution approved | Yanjun Sun | 22/1002r1 | V | REVISED Agree with the commenter in principle. The figure has been revised by expanding the left edge of the box indicated by 69 (320 MHz) to the left a little more, in order to clearly show that it includes the primary 160 MHz indicated by 68. Tgbe editor please implement changes as shown in doc 11-22/1002r1 (https://mentor.ieee.org/802.11/dcn/22/11-22-1002-01) tagged as #11503 |  | 410 | I | 2.1 |  | 2022-07-16 18:48
11504 | Xiaofei Wang | No | 9.4.1.9 | 180 | 40 | T | 9.4.1.9 | 180.40 | Status code 135 is confusing. If an association is denied because EHT is not supported, at least currently, that would be to a legacy STA, but a legacy STA would not be able to understand it; only an EHT STA can understand the status code | suggest to remove this code since a STA not supporting EHT will not be able to understand this anyway | Joint |  |  | Assigned | Abhishek Patil | [8 empty] | 2022-07-27 17:37
11505 | Xiaofei Wang | No | 9.4.1.74 | 190 | 54 | T | 9.4.1.74 | 190.54 | The sentence "An AP MLD with dot11EHTEMLSROptionImplemented equal to true that receives an EML Operating Mode Notification frame from a STA affiliated with a non-AP MLD sets the EMLSR Mode subfield of the EML Operating Mode Notification frame that is sent in response to the value obtained from the received EML Operating Mode Notification frame." is normative behaivor and does not belong in format section. | move the cited sentence to clause 35 | MAC |  | Volunteers: Gaurang Naik, Vishnu Ratnam | Assigned | Minyoung Park | [8 empty] | 2022-07-12 09:49
11506 | Xiaofei Wang | No | 9.4.1.74 | 192 | 10 | T | 9.4.1.74 | 192.10 | The MCS map formats are not clear; it is not specified how bits are used for each MCS, and what is the max. number of bits used to the indicate the MCS or NSS. Since it is defined earlier than 9.4.2.313.4, the format should be defined here and have Supported EHT-MCS and NSS Set field refer to this section. | please provide formats for MCS map for each bandwidth | MAC |  |  | Assigned | Yunbo Li | [8 empty] | 2022-07-07 16:57
11507 | Xiaofei Wang | No | 9.4.1.74 | 192 | 10 | T | 9.4.1.74 | 192.10 | The sentence starts with "except for a 20 Mhz-only non-AP STA", there is no specification for 20 MHz-only STA | add the description for 20 MHz-only STAs or if 20 MHz-only STA cannot participate in EMLMR, then remove the first phrase to avoid confusion. | MAC |  |  | Assigned | Yunbo Li | [8 empty] | 2022-07-07 16:57
11508 | Xiaofei Wang | No | 9.4.2.199 | 207 | 54 | T | 9.4.2.199 | 207.54 | The design of restricted TWT traffic info field doesn't make sense; if there is no valid TID bitmap for DL or UL,those fields should be not included; it is just waste of bits. | as in comment | MAC |  | Volunteers: Yonggang Fang, Patric Nezou, Abdel Karim Ajami, Dibakar Das, Chunyu Hu | Assigned | Muhammad Kumail Haider | [8 empty] | 2022-07-11 13:45
11509 | Xiaofei Wang | No | 9.4.2.240 | 208 | 22 | E | 9.4.2.240 | 208.22 | green brackets should be removed | as in comment | MAC |  |  | Resolution approved | Abhishek Patil | 22/1008r1 | V | REVISED Delete '(transmitted by the STA' and ')' |  | 403 | N |  | This CID is implemented by CID 10557. | 2022-07-15 02:04
11510 | Xiaofei Wang | No | 9.4.2.240 | 208 | 22 | T | 9.4.2.240 | 208.22 | not sure what "the Management frame" is; please rewrite to clarify | as in comment | MAC |  |  | Resolution approved | Abhishek Patil | 22/1008r1 | V | REVISED Delete '(transmitted by the STA' and ')' |  | 403 | N |  | This CID is implemented by CID 10557. | 2022-07-15 02:04
11511 | Xiaofei Wang | No | 9.4.2.240 | 208 | 22 | T | 9.4.2.240 | 208.22 | the sentence "The identified elements are present in the Management frame ( transmitted by the STA that ) includes the Basic Multi-Link element and are not contained within the Per-STA Profile subelement that carried the Non-Inheritance element." is confusing and unclear; Please rewrite to clarify its meaning. | as in comment | MAC |  |  | Resolution approved | Abhishek Patil | 22/1008r1 | V | REVISED Agree in principle. The sentence was revised to clarify the intention. TGbe editor, please make changes as shown in 11-22/1008r1 (https://mentor.ieee.org/802.11/dcn/22/11-22-1008-01) tagged 11511. |  | 403 | I | 2.1 |  | 2022-07-15 02:04
11512 | Xiaofei Wang | No | 9.4.2.311 | 209 | 38 | T | 9.4.2.311 | 209.38 | The basic EHT-MCS and NSS set field is not defined in figure 9-1002a. Please provide a correct reference. | as in comment | Joint |  |  | Assigned | Guogang Huang | [8 empty] | 2022-07-06 01:52
11513 | Xiaofei Wang | No | 9.4.2.311 | 209 | 36 | T | 9.4.2.311 | 209.36 | the definition for Basic EHT-MCS and Nss set field should be moved to after EHT operation parameters field. | as in comment | Joint |  |  | Assigned | Guogang Huang | [8 empty] | 2022-07-06 01:52
11514 | Xiaofei Wang | No | 9.4.2.311 | 209 | 50 | T | 9.4.2.311 | 209.50 | where is "HT Operation Information present subfield" defined and included? | as in comment | Joint |  |  | Assigned | Guogang Huang | [8 empty] | 2022-07-06 01:52
11515 | Xiaofei Wang | No | 9.4.2.312.2.2 | 220 | 28 | T | 9.4.2.312.2.2 | 220.28 | does "not an NSTR mobile AP MLD" mean "a regular non-mobile AP MLD" or "a STR mobile AP MLD" or "an AP MLD that is a regular STR AP MLD"? Please clarify | maybe change to "set to 1 to indicate AP MLD is an NSTR mobile AP MLD; otherwise, set to 0" | MAC |  |  | Assigned | Gaurang Naik | [8 empty] | 2022-07-07 14:45
11516 | Xiaofei Wang | No | 9.4.2.312.2.2 | 221 | 28 | T | 9.4.2.312.2.2 | 221.28 | is the Link ID subfield the same as defined in figuire 9-1002i? If so, it doesn't need to be specified again and a reference should be made to the previous definition. | as in comment | MAC |  |  | Assigned | Gaurang Naik | [8 empty] | 2022-07-07 14:45
11517 | Xiaofei Wang | No | 9.4.2.312.2.2. | 221 | 37 | T | 9.4.2.312.2.2. | 221.37 | Why is STA MAC address not always included? The information would be needed. | as in comment | MAC |  |  | Resolution approved | Gaurang Naik | 22/1018r1 | J | REJECTED When the Basic ML element is included in Beacon and Probe Response frames, the same frame carries the MAC address of the APs reported in the Per-STA Profile subelements in Reduced Neighbor Report element. Therefore, including STA MAC Address subfield for the APs will be duplicate information. (Re)Association Request/Response frames carry complete profile of all reported STAs. There is no case in D2.0 where the STA MAC address is not included in the same frame. |  | 411 | N |  |  | 2022-07-16 20:42
11518 | Xiaofei Wang | No | 9.4.2.312.2.2 | 222 | 5 | T | 9.4.2.312.2.2 | 222.05 | Is "complete profile subfield = 0 and NSTR Link pair present subfield = 1" a valid combination? If not, that needs to be specified. Otherwise, please remove the condition "Complete profile subfield is equal to 1" | as in comment | MAC |  |  | Assigned | Gaurang Naik | [8 empty] | 2022-07-07 14:45
11519 | Xiaofei Wang | No | 9.4.2.312.3 | 223 | 60 | T | 9.4.2.312.3 | 223.60 | the MLD ID is not unique across different APs as shown in RNR (such as an AP affiliated with another AP MLD), how would a receiving MLD know for sure which MLD the requesting STA is requesting? If the MLD ID in the RNR cannot be used in a Probe Request frame, then that should be specified. In that case, maybe a different name should be used in RNR than MLD ID. | as in comment | MAC |  | Volunteers: Abhishek Patil | Assigned | Rojan Chitrakar | [8 empty] | 2022-07-15 17:25
11520 | Xiaofei Wang | No | 9.4.2.312.4 | 225 | 4 | T | 9.4.2.312.4 | 225.04 | MLD MAC address should always be included to ensure that reconfiguration is correct | as in comment | MAC |  | Volunteers: Pooya Monajemi, Po-Kai Huang, Abhishek Patil, Rojan Chitrakar, Liuming Lu | Assigned | Binita Gupta | [8 empty] | 2022-07-20 19:37
11521 | Xiaofei Wang | No | 9.4.2.313.2 | 229 | 25 | T | 9.4.2.313.2 | 229.25 | TXOP sharing related bits should be grouped together instead being separated | as in comment | Joint |  |  | Assigned | Dibakar Das | [8 empty] | 2022-07-06 01:55
11522 | Xiaofei Wang | No | 9.4.2.313.2 | 239 | 6 | T | 9.4.2.313.2 | 239.06 | should this field be reserved for APs? | as in comment | PHY |  |  | Assigned | Kanke Wu | [8 empty] | 2022-07-09 02:00
11523 | Xiaofei Wang | No | 9.4.2.316 | 252 | 45 | T | 9.4.2.316 | 252.45 | The direction subfield should be B0 and B1, not Bit 5 and Bit 6 as in table 9-401p. | as in comment | MAC |  | Volunteers: Binita Gupta, Pascal Viger | Assigned | Duncan Ho | [8 empty] | 2022-07-14 15:16
11524 | Xiaofei Wang | No | 9.4.2.316 | 252 | 62 | T | 9.4.2.316 | 252.62 | If TID and UP subfields are set to the same value, maybe just one is needed. | delete one of TID and UP | MAC |  | Volunteers: Binita Gupta, Pascal Viger | Assigned | Duncan Ho | [8 empty] | 2022-07-14 15:16
11525 | Xiaofei Wang | No | 9.4.2.316 | 253 | 5 | T | 9.4.2.316 | 253.05 | Link ID field has been defined a number of times in the spec; better to consolidate and refer to the previous definitions | as in comment | MAC |  | Volunteers: Binita Gupta, Pascal Viger | Assigned | Duncan Ho | [8 empty] | 2022-07-14 15:16
11526 | Xiaofei Wang | No | 9.4.2.317 | 255 | 3 | T | 9.4.2.317 | 255.03 | It is unclear what "intended links" are? Also this seems to be inconsistent with the sentence at P255L21. suggest to change to link to which the MMPDU that carries the element applies. | as in comment | MAC |  |  | Assigned | Po-Kai Huang | [8 empty] | 2022-07-07 14:56
11527 | Xiaofei Wang | No | 10.2.1 | 279 | 36 | T | 10.2.1 | 279.36 | it is not clear which part of Figure 10-1 is changed | as in comment | MAC |  |  | Assigned | Yunbo Li | [8 empty] | 2022-07-07 15:03
11528 | Xiaofei Wang | No | 10.3.2 | 280 | 11 | T | 10.3.2 | 280.11 | "of" should be "if" | as in comment | MAC |  |  | Ready for motion | Xiaofei Wang | 22/1171r0 | V | REVISED change “of” to “if” at P280L11. TGbe editor: please incorporate changes in 11-22/1171r0 (https://mentor.ieee.org/802.11/dcn/22/11-22-1171-00). | Yes |  | N |  | This CID is implemented by CID 10211. | 2022-07-29 20:15
11529 | Xiaofei Wang | No | 10.3.2.14.2 | 283 | 1 | T | 10.3.2.14.2 | 283.01 | three rows instead of two rows are added to Table 10-5 | as in comment | MAC |  | Volunteers: Abhishek Patil, Duncan Ho | Resolution approved | Po-Kai Huang | 22/0997r0 | V | REVISED Agree in principle with the commenter. Proposed resolution fixes the editorial issue. TGbe editor to make the changes shown in 11-22/0997r0 (https://mentor.ieee.org/802.11/dcn/22/11-22-0997-00) under all headings that include CID 11529 |  | 403 | I | 2.1 |  | 2022-07-15 02:05
11530 | Xiaofei Wang | No | 10.15 | 297 | 38 | T | 10.15 | 297.38 | it is unclear whether dot11HELDPCcodinginplayloadimplmented is for the transmitting or receiving STA. Please clarify | as in comment | PHY |  |  | Assigned | Sigurd Schelstraete | [8 empty] | 2022-07-09 02:16
11531 | Xiaofei Wang | No | 11.3.6.3 | 315 | 60 | T | 11.3.6.3 | 315.60 | which MLD is the "a non-AP MLD associated with an AP MLD"? The first phrase seems to be out of place. | as in comment | MAC |  | Volunteers: Mike Montemurro, Abhishek Patil | Assigned | Po-Kai Huang | [8 empty] | 2022-07-14 16:44
11532 | Xiaofei Wang | No | 35.2.1.2.1 | 399 | 58 | T | 35.2.1.2.1 | 399.58 | "only an associated" should be "one"; it is more clear | as in comment | MAC |  | Volunteers: Abdel Karim Ajami, Patrice Nezou, Yanjun Sun | Assigned | Dibakar Das | [8 empty] | 2022-07-15 19:22
11533 | Xiaofei Wang | No | 35.2.1.2.1 | 399 | 61 | T | 35.2.1.2.1 | 399.61 | "that is" is unnecessary | delete the phrase | MAC |  | Volunteers: Abdel Karim Ajami, Patrice Nezou, Yanjun Sun | Assigned | Dibakar Das | [8 empty] | 2022-07-15 19:22
11534 | Xiaofei Wang | No | 35.2.1.2.1 | 400 | 8 | T | 35.2.1.2.1 | 400.08 | "should" should be a "shall" unless there are clearly defined conditions that a reset should happen. | as in comment | MAC |  | Volunteers: Abdel Karim Ajami, Patrice Nezou, Yanjun Sun | Assigned | Dibakar Das | [8 empty] | 2022-07-15 19:22
11535 | Xiaofei Wang | No | 35.2.1.2.2 | 401 | 1 | T | 35.2.1.2.2 | 401.01 | Is the behavior in this paragraph based on the assumption that the obtained TXOP has not expired? If so, it would help to state such way. | as in comment | MAC |  | Volunteers: Abdel Karim Ajami, Patrice Nezou, Yanjun Sun | Assigned | Dibakar Das | [8 empty] | 2022-07-15 19:22
11536 | Xiaofei Wang | No | 35.2.1.2.2 | 401 | 1 | T | 35.2.1.2.2 | 401.01 | Is the TXNAV timer updated by another STA during the allocated time? Please clarify. If it is the case, the second conditions may cause interference. | as in comment | MAC |  | Volunteers: Abdel Karim Ajami, Patrice Nezou, Yanjun Sun | Assigned | Dibakar Das | [8 empty] | 2022-07-15 19:22
11537 | Xiaofei Wang | No | 35.2.1.2.3 | 403 | 9 | T | 35.2.1.2.3 | 403.09 | NAV does not necessarily associate with a particular STA or AP, does this paragraph mean NAV set by the MU-RTS frame? Otherwise, the NAV needs to specified to from a particular STA | as in comment | MAC |  | Volunteers: Greg Geonjung Ko, Abdel Karim Ajami, Patrice Nezou, Yanjun Sun | Assigned | Dibakar Das | [8 empty] | 2022-07-15 19:22
11538 | Xiaofei Wang | No | 35.2.1.2.3 | 403 | 15 | T | 35.2.1.2.3 | 403.15 | Duration field indicates a duration, not a time. | as in comment | MAC |  | Volunteers: Abdel Karim Ajami, Patrice Nezou, Yanjun Sun | Assigned | Dibakar Das | [8 empty] | 2022-07-15 19:22
11539 | Xiaofei Wang | No | 35.2.1.2.3 | 403 | 13 | T | 35.2.1.2.3 | 403.13 | This sentence is unclear and has technical inaccuracies and should be rewritten. | as in comment | MAC |  | Volunteers: Abdel Karim Ajami, Patrice Nezou, Yanjun Sun | Assigned | Dibakar Das | [8 empty] | 2022-07-15 19:22
11540 | Xiaofei Wang | No | 35.2.1.2.4 | 403 | 22 | T | 35.2.1.2.4 | 403.22 | The note is very confusing and needs to be rewritten | as in comment | MAC |  | Volunteers: Yanjun Sun | Assigned | Dibakar Das | [8 empty] | 2022-07-15 19:22
11541 | Xiaofei Wang | No | 35.3.1 | 404 | 54 | T | 35.3.1 | 404.54 | It is not clear how a EHT AP or STA can support MLO is MLO is defined to "authenticate, associate with an AP MLD"; these operations need to take place on the MLD level, which is beyond a STA or AP. | as in comment | MAC |  |  | Assigned | Po-Kai Huang | [8 empty] | 2022-07-09 01:05
11542 | Xiaofei Wang | No | 35.3.1 | 405 | 15 | T | 35.3.1 | 405.15 | How does AP MLD support MLO with just one affiliated AP? Particularly since It is stated that "EHT AP supports MLO". And when there is just one AP, why go through the overhead instead of conducting a regular association? | as in comment | MAC |  |  | Assigned | Po-Kai Huang | [8 empty] | 2022-07-11 12:19
11543 | Xiaofei Wang | No | 35.3.1 | 405 | 27 | T | 35.3.1 | 405.27 | The cause and result is not quite clear. For a non-AP STA, is it because it is affiliated with a non-AP MLD so that it shall set dot11MultiLinkActivated to true, or the other way around? This sentence causes confusion on the causality. | as in comment | MAC |  |  | Assigned | Po-Kai Huang | [8 empty] | 2022-07-11 12:19
11544 | Xiaofei Wang | No | 35.3.1 | 405 | 34 | T | 35.3.1 | 405.34 | If a non-AP EHT STA with dot11MultiLinkActivated once set to true, but is no longer affiliated with the MLD, it does not seem to make sense to keep using the old MLD MAC address. | as in comment | MAC |  |  | Assigned | Po-Kai Huang | [8 empty] | 2022-07-11 12:19
11545 | Xiaofei Wang | No | 35.3.2.1 | 405 | 51 | T | 35.3.2.1 | 405.51 | "that is transmits" is unnecessary; an AP cannot include anything in a frame that it doesn't transmit. | remove the four instances of "that it transmits" | MAC |  | Volunteers: Takuhiro Sato | Assigned | Xiaofei Wang | [8 empty] | 2022-07-13 22:01
11546 | Xiaofei Wang | No | 35.3.2.1 | 406 | 9 | T | 35.3.2.1 | 406.09 | It is not clear what "unique to every AP affiliated with an AP MLD" means; If it means "every AP affiliated with an AP MLD has a unique Link ID value for that AP MLD", maybe it is better to rephrase it. If it means something different, it needs to be clarified as well. | as in comment | MAC |  | Volunteers: Takuhiro Sato | Assigned | Xiaofei Wang | [8 empty] | 2022-07-13 22:01
11547 | Xiaofei Wang | No | 35.3.2.1 | 406 | 29 | T | 35.3.2.1 | 406.29 | The sentence "A STA affiliated with an MLD that receives a frame carrying a Basic Multi-Link element shall determine the length of the Common Info field based on the Common Info Length subfield of the Common Info field." is common practice and should not be repeated. | delete the sentence | MAC |  | Volunteers: Takuhiro Sato | Assigned | Xiaofei Wang | [8 empty] | 2022-07-13 22:01
11548 | Xiaofei Wang | No | 35.3.2.1 | 406 | 33 | T | 35.3.2.1 | 406.33 | This sentence is common practise and should be deleted | as in comment | MAC |  | Volunteers: Takuhiro Sato | Assigned | Xiaofei Wang | [8 empty] | 2022-07-13 22:01
11549 | Xiaofei Wang | No | 35.3.2.1 | 407 | 4 | T | 35.3.2.1 | 407.04 | The first and second sentence of note 1 conflict with each other. An AP is also a STA, and hence a reported AP is also a reported STA. | as in comment | MAC |  | Volunteers: Takuhiro Sato | Assigned | Xiaofei Wang | [8 empty] | 2022-07-13 22:01
11550 | Xiaofei Wang | No | 35.3.2.1 | 408 | 51 | T | 35.3.2.1 | 408.51 | Link ID field should be described as well. | add description for Link ID field and its function. | MAC |  | Volunteers: Takuhiro Sato | Assigned | Xiaofei Wang | [8 empty] | 2022-07-13 22:01
11551 | Xiaofei Wang | No | 35.3.2.4 | 411 | 26 | T | 35.3.2.4 | 411.26 | "the AP" is not clear; change to "the AP receiving the Multi-link Probe request frame" | as in comment | MAC |  |  | Assigned | Xiaofei Wang | [8 empty] | 2022-07-14 15:20
11552 | Xiaofei Wang | No | 35.3.4.1 | 414 | 54 | T | 35.3.4.1 | 414.54 | "link ID" should be "Link ID" | as in comment | MAC |  |  | Resolution approved | Laurent Cariou | 22/1029r2 | A | ACCEPTED |  | 404 | N |  | This CID is implemented by CID 11409. | 2022-07-15 02:30
11553 | Xiaofei Wang | No | 35.3.4.1 | 414 | 61 | T | 35.3.4.1 | 414.61 | This rule has implicit requirements for beacon intervals for different APs affiliated with the same AP MLD; the rule should be explictly stated. | as in comment | MAC |  | Volunteers: Rojan Chitrakar | Assigned | Laurent Cariou | [8 empty] | 2022-07-18 13:17
11554 | Xiaofei Wang | No | 35.3.4.2 | 416 | 15 | T | 35.3.4.2 | 416.15 | "receiving a" should be "a received" | as in comment | MAC |  | Volunteers: Rojan Chitrakar | Assigned | Laurent Cariou | [8 empty] | 2022-07-18 13:17
11555 | Xiaofei Wang | No | 35.3.4.2 | 417 | 5 | T | 35.3.4.2 | 417.05 | An non-AP MLD can also discover an AP MLD by sending a multi-link probe request and receives a multi-link probe response; this part of the procedure is missing and it should be described here. | as in comment | MAC |  | Volunteers: Rojan Chitrakar | Assigned | Laurent Cariou | [8 empty] | 2022-07-18 13:17
11556 | Xiaofei Wang | No | 35.3.4.4 | 417 | 44 | T | 35.3.4.4 | 417.44 | This normative behavior is incorrect since clearly there are also other fields in the ML element, such as Multi-link Control. Please correct the sentence | as in comment | MAC |  | Volunteers: Rojan Chitrakar, Abhishek Patil | Assigned | Ming Gan | [8 empty] | 2022-07-21 18:48
11557 | Xiaofei Wang | No | 35.3.4.4 | 417 | 53 | T | 35.3.4.4 | 417.53 | This normative behavior is incorrect since clearly there are also other fields in the ML element, such as Multi-link Control. Please correct the sentence | as in comment | MAC |  | Volunteers: Rojan Chitrakar, Abhishek Patil | Assigned | Ming Gan | [8 empty] | 2022-07-21 18:48
11558 | Xiaofei Wang | No | 35.3.4.4 | 418 | 11 | T | 35.3.4.4 | 418.11 | There are also cases when the Link ID is set to the value 15 when the reporting AP does not have the information; this needs to be added for this sentence. | as in comment | MAC |  | Volunteers: Rojan Chitrakar, Abhishek Patil | Assigned | Ming Gan | [8 empty] | 2022-07-21 18:48
11559 | Xiaofei Wang | No | 35.3.4.4 | 418 | 33 | T | 35.3.4.4 | 418.33 | "is expected to" should be changed to "should"; it is better to use normative language | as in comment | MAC |  | Volunteers: Rojan Chitrakar, Abhishek Patil | Assigned | Ming Gan | [8 empty] | 2022-07-21 18:48
11560 | Xiaofei Wang | No | 35.3.4.2 | 415 | 42 | T | 35.3.4.2 | 415.42 | It should be explained how the Link IDs of the requested STAs in the Multi-link probe request frame is obtained, particularly when only the Common Info field is included in the beacon/non-multi-link probe response frames; this will help clarify the functioning of the probing procedure for potential users of the spec. | as in comment | MAC |  | Volunteers: Rojan Chitrakar | Assigned | Laurent Cariou | [8 empty] | 2022-07-18 13:17
11561 | Xiaofei Wang | No | 35.3.5.1 | 421 | 13 | T | 35.3.5.1 | 421.13 | reference title seems to be wrong | correct the reference title | MAC |  | Volunteers: Abhishek Patil, Insun Jang, Pooya Monajemi | Ready for motion | Po-Kai Huang | 22/1054r3 | V | REVISED Title of the hyperlink is done automatically by framemaker. The current title in 11.3 reflects the change with deletion, but it is likely that when framemaker automatically adds the title in other places, it can not reflect the deletion like the following. 11.3 STA authenticationAuthentication and association We provide an instruction to editor to check whether it is possible that the framemaker software can reflect the title with deletion. TGbe editor to make the changes shown in 11-22/1054r3 (https://mentor.ieee.org/802.11/dcn/22/11-22-1054-03) under all headings that include CID 10018 | Yes |  | N |  | This CID is implemented by CID 10018. | 2022-07-30 17:31
11562 | Xiaofei Wang | No | 35.3.5.1 | 421 | 11 | T | 35.3.5.1 | 421.11 | What is the difference between "multi-link setup" and "MLD association", the text seems to indicate that they are the same; then maybe consolidate the terms which can avoid confusion. | as in comment | MAC |  | Volunteers: Abhishek Patil, Insun Jang, Pooya Monajemi | Resolution drafted | Po-Kai Huang | 22/1054r3 | V | REVISED This CID is discussed on July 28, 2022, but no straw poll is conducted yet. Please ignore "REVISED" - it is just for the sole purpose of showing that this CID has a pending resolutio | [5 empty] | 2022-07-29 20:25
11563 | Xiaofei Wang | No | 35.3.5.1 | 421 | 27 | T | 35.3.5.1 | 421.27 | "may not" is ambiguous and should be replaced according to the style guide. | as in comment | MAC |  | Volunteers: Abhishek Patil, Insun Jang, Pooya Monajemi | Ready for motion | Po-Kai Huang | 22/1054r3 | V | REVISED Agree in principle with the commenter. We delete the redundant sentence and expand description to cover all the cases. TGbe editor to make the changes shown in 11-22/1054r3 (https://mentor.ieee.org/802.11/dcn/22/11-22-1054-03) under all headings that include CID 10232 | Yes |  | N |  | This CID is implemented by CID 10232. | 2022-07-30 16:52
11564 | Xiaofei Wang | No | 35.3.5.4 | 425 | 28 | T | 35.3.5.4 | 425.28 | The description of authentication seems to be out of place and should be moved to other sections. | as in comment | MAC |  | Volunteers: Abhishek Patil | Assigned | Insun Jang | [8 empty] | 2022-07-14 14:56
11565 | Xiaofei Wang | No | 35.3.6.2.2. | 426 | 18 | T | 35.3.6.2.2. | 426.18 | this sentence seems to be missing some parts | complete the sentence | MAC |  | Volunteers: Pooya Monajemi, Po-Kai Huang, Abhishek Patil, Rojan Chitrakar, Liuming Lu | Assigned | Binita Gupta | [8 empty] | 2022-07-20 19:34
11566 | Xiaofei Wang | No | 35.3.5.4 | 424 | 32 | T | 35.3.5.4 | 424.32 | If just one link is being requested during MLD association, it is easier to just conduct regular AP/STA assocation, in order to avoid transmitting ML element to save overhead. | as in comment | MAC |  | Volunteers: Abhishek Patil | Assigned | Insun Jang | [8 empty] | 2022-07-14 14:56
11567 | Xiaofei Wang | No | 35.3.7.1.5 | 430 | 28 | T | 35.3.7.1.5 | 430.28 | "may not" is ambiguous and should be replaced according to the style guide. | change the two instances of "may not" to "shall not" | MAC |  | Volunteers: Rojan Chitrakar | Assigned | Laurent Cariou | [8 empty] | 2022-07-18 13:17
11568 | Xiaofei Wang | No | 35.3.11 | 436 | 11 | T | 35.3.11 | 436.11 | If following the style of the spec for other sections e.g., "(Reporting A)" following AP, then "(affected) AP" should be "AP (affected AP)". | as in comment | MAC |  |  | Assigned | Laurent Cariou | [8 empty] | 2022-07-07 15:29
11569 | Xiaofei Wang | No | 35.3.6.2.2 | 426 | 62 | T | 35.3.6.2.2 | 426.62 | In the example, given in Note on P427L62, if STA2 is no longer affiliated the non-AP MLD, then would STA2 adapt the MLD MAC address for the non-AP MLD according to the rules on P405L34? | as in comment | MAC |  | Volunteers: Pooya Monajemi, Po-Kai Huang, Abhishek Patil, Rojan Chitrakar, Liuming Lu | Assigned | Binita Gupta | [8 empty] | 2022-07-20 19:34
11570 | Xiaofei Wang | No | 35.3.14.2 | 450 | 22 | T | 35.3.14.2 | 450.22 | without being setup is not grammatically correct; suggest to change to "that is not setup". | as in comment | MAC |  | Volunteers: Abhishek Patil, Vishnu Ratnam, Rojan Chitrakar | Assigned | Po-Kai Huang | [8 empty] | 2022-07-18 13:14
11571 | Xiaofei Wang | No | 35.2.16.2 | 452 | 25 | T | 35.2.16.2 | 452.25 | what information does the phrase "in which the number of affiliated APs in the AP MLD shall be greater than 1 when the AP MLD is operating with more than one affiliated APs." add? It seems to be redundant and should be removed or rephrased to clarify the meaning. | as in comment | MAC |  | Volunteers: Tomo Adachi, Xiaofei Wang | Assigned | Yunbo Li | [8 empty] | 2022-07-16 13:45
11572 | Xiaofei Wang | No | 35.2.16.2 | 452 | 37 | T | 35.2.16.2 | 452.37 | Since a single radio non-AP MLD with dot11EHTEMLSROptionImplemented equal to true is a subset of "single radio non-AP MLD", this paragraph is redundant and should be deleted | as in comment | MAC |  |  | Assigned | Minyoung Park | [8 empty] | 2022-07-07 15:58
11573 | Xiaofei Wang | No | 35.3.16.3 | 453 | 44 | T | 35.3.16.3 | 453.44 | "on" should be "one" | as in comment | MAC |  | Volunteers: Abhishek Patil, Tomoko Adachi | Assigned | Insun Jang | [8 empty] | 2022-07-18 13:10
11574 | Xiaofei Wang | No | 35.3.16.3 | 453 | 43 | T | 35.3.16.3 | 453.43 | "the STR link pair" should be "an STR link pair" | as in comment | MAC |  | Volunteers: Abhishek Patil, Tomoko Adachi | Assigned | Insun Jang | [8 empty] | 2022-07-18 13:10
11575 | Xiaofei Wang | No | 35.3.16.3 | 453 | 44 | T | 35.3.16.3 | 453.44 | not clear to which pair "the NSTR link pair" refers; | as in comment | MAC |  | Volunteers: Abhishek Patil, Tomoko Adachi | Assigned | Insun Jang | [8 empty] | 2022-07-18 13:10
11576 | Xiaofei Wang | No | 35.3.16.4 | 454 | 32 | T | 35.3.16.4 | 454.32 | "to not" should be "not to" | as in comment | MAC |  | Volunteers: Tomo Adachi, Morteza Mehrnoush | Assigned | Yunbo Li | [8 empty] | 2022-07-16 13:39
11577 | Xiaofei Wang | No | 35.3.16.4 | 455 | 60 | T | 35.3.16.4 | 455.60 | the sentence "An AP affiliated with the AP MLD shall not transmit a Trigger frame with the CS Required subfield set to 1 to a STA affiliated with a non-AP MLD and operating on a link that is part of NSTR link pair for that MLD, when at least one PPDU from other STAs operating on the other link that is part of the same NSTR link pair is scheduled for transmission before a timer with a value of 12 Î¼s (see NOTE 4) has expired after the PPDU containing the Trigger frame." is very unclear and confusing; please rephrase and clarify | as in comment | MAC |  | Volunteers: Tomo Adachi, Morteza Mehrnoush | Assigned | Yunbo Li | [8 empty] | 2022-07-16 13:39
11578 | Xiaofei Wang | No | 35.3.16.5.2 | 456 | 51 | T | 35.3.16.5.2 | 456.51 | The sentence "A non-AP STA shall not transmit a TB PPDU carrying an MPDU with SRS Control subfield." seems to conflict with the sentence before. By a non-AP STA, does it mean a non-AP STA that is not affiliated with an non-AP MLD? | as in comment | MAC |  |  | Assigned | GEORGE CHERIAN | [8 empty] | 2022-07-07 15:37
11579 | Xiaofei Wang | No | 35.3.16.5.2 | 458 | 21 | T | 35.3.16.5.2 | 458.21 | this design will cause listening problems for other STAs operating in the same BSS and cause increased chances of collisions and should not be used. | as in comment | MAC |  |  | Assigned | GEORGE CHERIAN | [8 empty] | 2022-07-07 15:37
11580 | Xiaofei Wang | No | 35.3.16.8.1 | 459 | 27 | T | 35.3.16.8.1 | 459.27 | "may not" is ambiguous and should be replaced according to the style guide. | as in comment | MAC |  | Volunteers: Gaurang Naik, Jeongki Kim, Morteza Mehrnoush, Liuming Lu | Assigned | Dibakar Das | [8 empty] | 2022-07-15 20:22
11581 | Xiaofei Wang | No | 35.3.16.8.2 | 460 | 42 | T | 35.3.16.8.2 | 460.42 | default value setting should not be mandated. | change to "the default values for dot11MSDOFDMEDthreshold is -72 dBM and default value for dot11MSTXOPMAX is 1" | MAC |  | Volunteers: Gaurang Naik, Jeongki Kim, Morteza Mehrnoush, Liuming Lu | Assigned | Dibakar Das | [8 empty] | 2022-07-15 20:22
11582 | Xiaofei Wang | No | 35.3.17 | 462 | 44 | T | 35.3.17 | 462.44 | How is "successfully transmission of the EML Operating Mode Notification frame" defined? Is it considered successful only after a response frame is received from the AP MLD? If so, it is better to clearly state that. It is more prudent to enter EMLSR mode after the acknowledgement is received from the AP MLD.For example, when transition expires, but no acknowledgement is received from the AP MLD. It is not certain that the AP MLD has received the initial frame. | as in comment | MAC |  | Volunteers: Yongho Seok, Gaurang Naik, Morteza Mehrnoush, Vishnu Ratnam | Assigned | Minyoung Park | [8 empty] | 2022-07-12 09:50
11583 | Xiaofei Wang | No | 35.3.18 | 466 | 61 | T | 35.3.18 | 466.61 | please consolidate the usage of terms "eMLMR" and "EMLMR" | as in comment | MAC |  |  | Assigned | Liwen Chu | [8 empty] | 2022-07-07 15:44
11584 | Xiaofei Wang | No | 35.3.18 | 468 | 5 | T | 35.3.18 | 468.05 | it is not very clear what the difference is between EMLSR and EMLMR, both can only tx/rx on one link and both can rx/tx using more than 1 spatial stream. Please clarify the difference. More clarifying text and examples may be helpful. | as in comment | MAC |  |  | Assigned | Liwen Chu | [8 empty] | 2022-07-07 15:44
11585 | Xiaofei Wang | No | 35.9.3 | 511 | 60 | T | 35.9.3 | 511.60 | why is broadcast TWT element "modified"? | remove "modified" | MAC |  | Volunteers: Yonggang Fang, Patric Nezou, Abdel Karim Ajami, Dibakar Das, Shawn Kim, Rubayet Shafin | Resolution approved | Chunyu Hu | 22/1098r4 | V | REVISED please make the change indicated in this doc 11-22/1098r4 (https://mentor.ieee.org/802.11/dcn/22/11-22-1098-04) tagged with 13101. |  | 412 | N |  | This CID is implemented by CID 13101. | 2022-07-16 10:04
11586 | Vishnu Ratnam | Yes | 35.3.12.4 | 443 | 11 | T | 35.3.12.4 | 443.11 | Even with a non-default TID-to-link mapping, the AP may sometimes have BUs for a non-AP MLD that can be fetched from any enabled link e.g. MMPDUs, BUs of TID which are mapped to all links. The spec needs to provide a mechanism for AP MLD to indicate if the currently buffered BUs can be fetched on any enabled link. Similarly with default TID-to-link mapping, if the AP MLD has no specific link recommendation, a mechanism to indicate the same is required. | To indicate that the buffered BUs can be fetched on any enabled link, the AP MLD shall: (i) set the bit corresponding to AID of nonAP MLD to 1 in the partial virtual bitmap of TIM (ii) Set all bits corresponding to this AID in the per-link traffic indication bitmap of multi-link traffic indication element to 0. | MAC |  |  | Assigned | Vishnu Ratnam | [8 empty] | 2022-07-13 21:58
11587 | Vishnu Ratnam | Yes | 35.3.7.1.6 | 430 | 61 | T | 35.3.7.1.6 | 430.61 | When there are no reamining BUs for a nonAP MLD that mapped to the current link, the AP MLD sets the "More Data" subfield to 0 in a downlink PPDU, or transmits a QoS null data frame in reponse to a PS poll. The spec should provide a mechanism for the AP to also indicate, in the resposne frame, presence of pending traffic for the nonAP MLD that is mapped to other links. The AP should also utilize such a mechanism to indicate a need to check the beacon for critical update. | Define a mechanism where using either a new element or subfield in the response frame, or by transmitting an individually addressed frame, an AP MLD can indicate to an STA of the nonAP MLD if there is buffered traffic for another STA of the nonAP MLD or if there is a need to check the beacon for a critical updates. | MAC |  |  | Assigned | Vishnu Ratnam | [8 empty] | 2022-07-13 21:58
11588 | Vishnu Ratnam | Yes | 35.3.18 | 468 | 5 | T | 35.3.18 | 468.05 | When a STA of an EMLMR nonAP MLD is involved in a frame exchange sequence with an AP of the AP MLD, what is the state of the other STAs of the nonAP MLD? | Provide a mehcanism where during switch to EMLMR mode, a nonAP MLD can indicate the capability of its other EMLMR links when one EMLMR link is involved in a frame exchange sequence. Note: Retaining some NSS on other links can improve channel access, prevent loss of medium synchornization etc. | MAC |  |  | Assigned | Liwen Chu | [8 empty] | 2022-07-07 15:44
11589 | Vishnu Ratnam | Yes | 35.3.18 | 468 | 10 | T | 35.3.18 | 468.10 | How does a EMLMR nonAP MLD know how many NSS an AP of AP MLD plans to use for a frame exchange sequence, and accordingly if it needs to switch radios from other EMLMR links? Note that due to link condition, multi-user transmission etc, the AP may not always use the highest possible NSS. | A mechanism is required for an AP MLD to indicate the NSS it plans to use for the current frame exchange sequence with an EMLMR nonAP MLD. This can help the nonAP MLD determine how many additional radios it needs to switch to current link. | MAC |  |  | Assigned | Liwen Chu | [8 empty] | 2022-07-07 15:44
11590 | Vishnu Ratnam | Yes | 35.3.18 | 468 | 5 | T | 35.3.18 | 468.05 | When a STA of an EMLMR nonAP MLD is involved in a frame exchange sequence with an AP of the AP MLD, can the other EMLMR STAs of a nonAP MLD contend for channel access and transmit in uplink? | Propose mechanism and rules for the frame exchanges on other EMLMR links, e.g., end time alignment of the PPDUs with frame exchange on the first link. | MAC |  |  | Assigned | Liwen Chu | [8 empty] | 2022-07-07 15:44
11591 | Vishnu Ratnam | Yes | 35.3.15.1 | 450 | 60 | T | 35.3.15.1 | 450.60 | Group addressed management frames are not buffered on all links, unlike group addressed data frames. Thus a nonAP MLD may desire to prioritize reception of group addressed management frames on each link over reception group-addressed data frames. However with just 1 bit indication of pending group-addressed traffic, this is not possible. | Provide separate indication in either the TIM element or multi-link traffic element to indicate presence of buffered group addressed data and management frames | MAC |  | Volunteers: Abhishek Patil, Vishnu Ratnam | Assigned | Ming Gan | [8 empty] | 2022-07-21 18:50
11592 | Vishnu Ratnam | Yes | 35.3.15.2 | 451 | 50 | T | 35.3.15.2 | 451.50 | Buffered group addressed management frames are only transmitted on a link, while buffered group addressed data frames are transmitted on every enabled link. So if a bit for group addressed traffic from an AP is set to 1 in the TIM, does it indicate presence of BUs that can only be fetched on that link (management) or presence of BUs that can also be fetched from other links as well (data). How does the nonAP MLD intepret this indication? | Please clarify. | MAC |  | Volunteers: Abhishek Patil, Vishnu Ratnam | Assigned | Ming Gan | [8 empty] | 2022-07-21 18:50
11593 | Vishnu Ratnam | Yes | 35.3.17 | 463 | 59 | T | 35.3.17 | 463.59 | After ending a frame exchange sequence in EMLSR mode, currently the nonAP has to switch to listening on all links. However, a nonAP MLD may instead want to indicate a preferred link for the next frame exchange sequence and may contend/listen on only that link till the next frame exchange sequence. Such an indication is beneficial, for example, if the nonAP intends to receive the next beacon frame on the preferred link. | Define a mechanism using which, in the end of current frame exchange sequence, a EMLSR nonAP MLD can recommend a (temporary) preferred link for next frame exchange sequence from the AP MLD. | MAC |  | Volunteers: Yongho Seok, Gaurang Naik, Morteza Mehrnoush, Vishnu Ratnam | Assigned | Minyoung Park | [8 empty] | 2022-07-12 09:50
11594 | Vishnu Ratnam | Yes | 35.3.17 | 463 | 25 | T | 35.3.17 | 463.25 | A mechanism for an EMLSR nonAP MLD to reliably receive beacon frames and other group addressed frames, without significantly hindering data traffic reception is required. | Define a mechanism where an EMLSR nonAP MLD can negotiate a primary link for receiving group addressed frames via an indication in the EML operating mode notification frame. | MAC |  | Volunteers: Yongho Seok, Gaurang Naik, Morteza Mehrnoush, Vishnu Ratnam, Yousi Lin | Assigned | Minyoung Park | [8 empty] | 2022-07-12 09:52
11595 | Vishnu Ratnam | No | 35.3.17 | 462 | 34 | T | 35.3.17 | 462.34 | A non-default TID-to-link mapping can degrade the performance of some TIDs in EMLSR operating mode. | Define a mechanism where upon switch to EMLSR mode, the TID-to-link mapping reverts to default TID-to-link mapping. Subsequently a new mapping can be negotiated if required. | MAC |  | Volunteers: Yongho Seok, Gaurang Naik, Morteza Mehrnoush, Vishnu Ratnam, Shawn Kim | Assigned | Minyoung Park | [8 empty] | 2022-07-12 09:54
11596 | Vishnu Ratnam | Yes | 35.3.7.1 | 427 | 7 | T | 35.3.7.1 | 427.07 | A mechanism is required for an AP MLD to temporarily disable a link for some or all associated nonAP MLDs for power save or other reasons. | Define a mechanism where an AP MLD can indicate via a broadcast signaling the temporary termination of the BSS operations for an indicated time duration. | MAC |  |  | Assigned | Vishnu Ratnam | [8 empty] | 2022-07-13 21:58
11597 | Vishnu Ratnam | No | 35.9.4.2 | 512 | 25 | T | 35.9.4.2 | 512.25 | The quiet element provides a hard quieting mechanism where traffic of all STAs is stopped. The spec should provide for a soft prioritization mechanism, where only some TIDs or ACs of nonAP MLDs have to comply with the quieting. This can enable a soft-prioritized version of rTWT. | Propose a "prioritized quiet element" with an indication of TIDs or ACs that need to comply with the quieting. | MAC |  | Volunteers: Yonggang Fang, Patric Nezou, Abdel Karim Ajami, Dibakar Das, Shawn Kim, Rubayet Shafin, Binita Gupta, Jeongki Kim, Liangxiao Xin, Liuming Lu, Viger Pascal, Rojan Chitrakar | Assigned | Chunyu Hu | [8 empty] | 2022-07-18 17:06
11598 | Vishnu Ratnam | Yes | 35.3.5.1 | 422 | 24 | E | 35.3.5.1 | 422.24 | Note 3: Doesn't this note have to be updated given that the group-addressed traffic for other links of the AP MLD are also indicated? | As in comment | MAC |  | Volunteers: Abhishek Patil, Insun Jang, Pooya Monajemi | Assigned | Po-Kai Huang | [8 empty] | 2022-07-14 16:47
11599 | Vishnu Ratnam | Yes | 35.3.18 | 466 | 61 | E | 35.3.18 | 466.61 | eMLMR -> EMLMR. | As in comment | MAC |  |  | Assigned | Liwen Chu | [8 empty] | 2022-07-07 15:44
11600 | Vishnu Ratnam | Yes | 35.3.16.5.1 | 456 | 9 | E | 35.3.16.5.1 | 456.09 | Mention that this is an example and that in this example, (Link1, Link 2) and (Link1, Link 3) both form NSTR pairs. | As in comment | MAC |  |  | Assigned | Yongho Seok | [8 empty] | 2022-07-07 15:37
11601 | Lei Wang | Yes | 4.5.13 | 61 | 10 | T | 4.5.13 | 61.10 | EPCS description in subclause 4.513 refers to AP MLDs and non-AP MLDs. How about EHT APs and EHT non-AP STAs not affiliated with any MLDs? In other words, does EPCS service is supported only by MLDs? | Please clarify if EPCS service is only supported by MLDs, not normal EHT APs or EHT non-AP STAs. | MAC |  |  | Assigned | Subir Das | [8 empty] | 2022-07-06 01:21
11602 | Lei Wang | Yes | 4.9.5 | 63 | 34 | T | 4.9.5 | 63.34 | The sentence "An MLD supports multiple MAC sublayers ..." seems not consistent with Figure 4-30b, where the MLD has one upper MAC Sublayer and multiple lower MAC Sublayers. | Change the sentence in line 34 page 63 to the following: An MLD supports a single MLD upper MAC sublayer and multiple MLD lower MAC sublayers, coordinated by an SME. | Joint |  |  | Assigned | Mark Hamilton | [8 empty] | 2022-07-06 01:16
11603 | Lei Wang | Yes | 4.9.5 | 64 | 36 | T | 4.9.5 | 64.36 | The word "legacy" in the text of "cloud" shape boxes should be changed to "non-MLO", in order to cover both 11be non-AP STAs not operating in MLO mode and legacy STAs (prior-to 11be). | Change the word "legacy" to "non-MLO" in the cloud shape boxes in line 36 page 64. | Joint |  |  | Assigned | Mark Hamilton | [8 empty] | 2022-07-06 01:16
11604 | Lei Wang | Yes | 4.9.5 | 65 | 2 | E | 4.9.5 | 65.02 | a type in the text in brackets, where it should be "... with affilicated non-AP STAs", not "...with affiliated APs". | Change "... with affiliated APs" to "...with affiliated non-AP STAs". | Joint |  |  | Assigned | Mark Hamilton | [8 empty] | 2022-07-06 01:16
11605 | Lei Wang | Yes | 4.9.5 | 65 | 45 | E | 4.9.5 | 65.45 | a typo in the figure title, "Figure 4-30d--High level architecture for non-AP MLD with affiliated APs", where it should be "... with affilicated non-AP STAs", not "...with affiliated APs". | Change "... with affiliated APs" to "...with affiliated non-AP STAs". | Joint |  |  | Assigned | Mark Hamilton | [8 empty] | 2022-07-06 01:16
11606 | Lei Wang | Yes | 35.3.1 | 405 | 34 | T | 35.3.1 | 405.34 | The sentence in line 34 page 405 uses "shall", which triggers a question, what happens if a non-AP EHT STA never has its dot11MultiLinkActivated set to true? | Please clarify what happens if a non-AP EHT STA never has its dot11MultiLinkActivated set to true. | MAC |  |  | Assigned | Po-Kai Huang | [8 empty] | 2022-07-11 12:19
11607 | Lei Wang | Yes | 35.3.4.2 | 416 | 33 | T | 35.3.4.2 | 416.33 | What does it mean by "that is part of an AP MLD"? Does it mean that the AP is part of an AP MLD? If so, should it use the term "affiliated with"? Or does it mean that the 2.4 GHz band or the 5 GHz band is part of an AP MLD? If so, should it use the term "operating in the 2.4 GHz band or the 5 GHz band"? | Please clarify what it means by "that is part of an AP MLD", and use the terminology consistently in the spec. | MAC |  | Volunteers: Rojan Chitrakar | Assigned | Laurent Cariou | [8 empty] | 2022-07-18 13:17
11608 | Lei Wang | Yes | 35.3.5.3 | 423 | 51 | T | 35.3.5.3 | 423.51 | The term "peer MLD" has been used many times in the spec. However, searched entire spec, no clear definiton for it, although multiple places imply it means "associated MLD" where association has been established between a non-AP MLD and an AP MLD, understandign that with MLO, the association is at MLD level. | Either clearly define the term "peer MLD" or change all the occurrences of "peer MLD" to "associated MLD" plus necessary editorial changes in the context to make the text read well, except for direction link related text. | MAC |  | Volunteers: Abhishek Patil, Insun Jang, Pooya Monajemi | Assigned | Po-Kai Huang | [8 empty] | 2022-07-14 16:47
11609 | Lei Wang | Yes | 35.3.7.1.3 | 429 | 24 | T | 35.3.7.1.3 | 429.24 | There seems two different ways to initiate TID-to-link Mapping: 1) send an individually addressed TID-to-link Mapping Request frame; 2) sending an unsolicited TID-to-link Mapping Response frame that includes the TID-to-link Mapping element and sets the Status Code to 134. Why do we need two different ways to initiate TID-to-link mapping? Does the 2nd method need a response from the receving MLD? | either delete the paragraph in line 24 page 429 or clarify why the unsolicited TID-to-link Mapping Response frame is needed and if a response to such an unsolicated TID-to-link Mapping Response frame is required. | MAC |  |  | Assigned | Yongho Seok | [8 empty] | 2022-07-07 15:26
11610 | Lei Wang | No | 35.3.7.1.5 | 430 | 36 | E | 35.3.7.1.5 | 430.36 | Suggest using the terminilogy consistently in the spec, i.e., changing "A STA of a non-AP MLD" to "A STA affiliated with a non-AP MLD" | changing "A STA of a non-AP MLD" to "A STA affiliated with a non-AP MLD" | MAC |  |  | Assigned | Laurent Cariou | [8 empty] | 2022-07-07 15:27
11611 | Lei Wang | Yes | 35.3.8 | 432 | 10 | E | 35.3.8 | 432.10 | Define the terms, originator MLD and recipient MLD, before use them. | Suggest moving the sentence in line 10 page 432 to the beginning of this subclause, i.e., line 57 page 431. | MAC |  | Volunteers: Tomoko Adachi | Resolution approved | Abhishek Patil | 22/1005r0 | V | REVISED |  | 403 | N |  | This CID is implemented by CID 10639. | 2022-07-15 02:04
11612 | Lei Wang | No | 35.3.8 | 432 | 32 | T | 35.3.8 | 432.32 | What does it mean by "... is advisory"? Does it mean "a reference" or "a suggestion" or ?? | Please clarify what "... is advisory" means. | MAC |  | Volunteers: Tomoko Adachi, Rojan Chitrakar | Assigned | Abhishek Patil | [8 empty] | 2022-07-18 16:05
11613 | Lei Wang | Yes | 35.3.8 | 432 | 34 | T | 35.3.8 | 432.34 | The text in line 34 to 43 on page 432 specifies the case that the buffer size fields in ADDBA Response frame is larger than those in ADDBA Request frame, while the text in line 47 to 57 specifies the opposite case, i.e., the buffer size fields in ADDBA Response frame is smaller than those in ADDBA Request frame. However, the actions or handlings for those two cases are identical. Why? should the text "the ADDBA Response frame" in line 41 page 32 be changed to "the ADDBA Request frame." | Change the text "the ADDBA Response frame" in line 41 page 32 to "the ADDBA Request frame." | MAC |  | Volunteers: Tomoko Adachi, Rojan Chitrakar | Assigned | Abhishek Patil | [8 empty] | 2022-07-18 16:05
11614 | Lei Wang | Yes | 35.3.16.8.1 | 459 | 24 | T | 35.3.16.8.1 | 459.24 | How does a STA know it has lost medium synchronization? Based on the paragraph in line 18 page 459, the "lost medium synchronization" is based on whether or not the STA ends its transmission at the same time as the transmission of the other STA in the same NSTR link pair. Does it mean the STAs in a NSTR link pair are required to detect the transmission end time of other STA in the same NSTR link pair? | Please clarify how a STA know it has lost medium synchronization. | MAC |  | Volunteers: Gaurang Naik, Jeongki Kim, Morteza Mehrnoush, Liuming Lu | Assigned | Dibakar Das | [8 empty] | 2022-07-15 20:22
11615 | Lei Wang | Yes | 35.3.17 | 465 | 6 | T | 35.3.17 | 465.06 | Are the n STAs the same STA or different STAs? Note that in Figure 35-22 the n STAs are all named as "STA 1". If the n STAs are different STAs, they should be named differently. | Suggest changing the name "STA1" in Figure 35-22 to different names, e.g., "STA 11", "STA 21", ...., "STA n1" | MAC |  | Volunteers: Yongho Seok, Gaurang Naik, Morteza Mehrnoush, Vishnu Ratnam | Assigned | Minyoung Park | [8 empty] | 2022-07-12 09:50
11616 | Lei Wang | Yes | 35.9.1 | 511 | 1 | T | 35.9.1 | 511.01 | Searched the entire 11be/D2.0, could not find clear descriptions/defitions about the r-TWT membership, e.g., what's an r-TWT schedule? What is an r-TWT membership? Is an r-TWT membership per link or per EHT STA for an r-TWT schedule? How the membership is managed, by EHT AP and/or EHT STA? | Please provide clear defintions and descriptions about r-TWT membership, e.g., asnwering the questions as listed in this comment. | MAC |  | Volunteers: Yonggang Fang, Patric Nezou, Abdel Karim Ajami, Dibakar Das, Shawn Kim, Rubayet Shafin | Resolution approved | Chunyu Hu | 22/1098r4 | J | REJECTED Answer the questions below but no change in text is needed. r-TWT membership inherits the broadcast TWT membership term. Please see the baseline doc in 802.11axD8.0, or 11meD1.x. r-TWT schedule also inherits the TWT schedule in the baseline. The membership and schedule are both per link based. E.g. the baseline (11axD8.0 P420L1-4) states: “Each broadcast TWT is uniquely identified by the <broadcast TWT ID, MAC address> tuple, where the broadcast TWT ID is the value of the Broadcast TWT ID subfield and is greater than 0 and the MAC address is the address of the TWT scheduling AP.” This still applies to TWT in 11be and also r-TWT. |  | 412 | N |  |  | 2022-07-16 10:04
11617 | Lei Wang | Yes | 35.9.2.1 | 511 | 12 | T | 35.9.2.1 | 511.12 | Where is the definition of a mechanism that differentiates latency sensitive traffic from other types of traffic in 35.9.2.1? Is this subclause incomplete? | Please actually define the mechanism as stated in the current sentence of this subclause. | MAC |  | Volunteers: Yonggang Fang, Patric Nezou, Abdel Karim Ajami, Dibakar Das, Shawn Kim, Rubayet Shafin, Chunyu Hu, Binita Gupta | Assigned | Duncan Ho | [8 empty] | 2022-07-12 09:48
11618 | Lei Wang | No | 35.9.3 | 511 | 60 | T | 35.9.3 | 511.60 | The word "modified" is not needed, as it is clearly specified by "which are specified in 26.8.3 (Broadcast TWT operation)". In addition, the word "modified" actually introduce uncessary questions, e.g., what is modified? | Remove the word "modified" in line 60 pate 511. | MAC |  | Volunteers: Yonggang Fang, Patric Nezou, Abdel Karim Ajami, Dibakar Das, Shawn Kim, Rubayet Shafin | Resolution approved | Chunyu Hu | 22/1098r4 | V | REVISED please make the change indicated in this doc 11-22/1098r4 (https://mentor.ieee.org/802.11/dcn/22/11-22-1098-04) tagged with 13101. |  | 412 | N |  | This CID is implemented by CID 13101. | 2022-07-16 10:04
11619 | Lei Wang | Yes | 35.9.4.2 | 512 | 23 | T | 35.9.4.2 | 512.23 | Based on the title of subclause 35.9.4.2, it seems that the overlapping quiet interval scheduling is used to make the non-AP STAs quiet during an r-TWT SP. However, since the quieting channel mechanism was first introduced in VHT, then the question is what happens in the BSSs with STAs prior-to VHT in 2.4GHz band or 5GHz band. | Please clarify how to handle the situation where a BSS has STAs prior-to VHT in 2.4GHz band or 5GHz band. | MAC |  | Volunteers: Yonggang Fang, Patric Nezou, Abdel Karim Ajami, Dibakar Das, Shawn Kim, Rubayet Shafin, Binita Gupta, Jeongki Kim, Liangxiao Xin, Liuming Lu, Viger Pascal, Rojan Chitrakar | Assigned | Chunyu Hu | [8 empty] | 2022-07-18 17:06
11620 | Lei Wang | No | 35.17.2.1 | 534 | 19 | T | 35.17.2.1 | 534.19 | The EPCS Priority Access Teardown frame should be used on an enabled EPCS Priority Access, i.e., after an EPCS Priority Access Request/Response frame exchange. Therefore, there should not be any case where an EPCS Priority Access Teardown frame is sent before an EPCS Priority Access Request frame. Then, the text "and EPCS Priority Access Teardown" in line 19 and line 26 on page 534 is not needed. | Remove the text "and EPCS Priority Access Teardown" in line 19 and line 26 on page 534. | MAC |  | Volunteers: Yonggang Fang | Assigned | Subir Das | [8 empty] | 2022-07-15 19:06
11621 | Lei Wang | No | 35.17.2.2.2 | 535 | 40 | T | 35.17.2.2.2 | 535.40 | The subclause title uses the term "originating non-AP MLD", while the subclause text uses the term "initiating non-AP MLD". Why not use the terms consistently? | Suggest changing "originating non-AP MLD" to "initiating non-AP MLD" in the subclause title of 35.17.2.2.2. | MAC |  | Volunteers: Yonggang Fang | Assigned | Subir Das | [8 empty] | 2022-07-15 19:06
11622 | Lei Wang | No | 35.17.2.2.3 | 536 | 35 | T | 35.17.2.2.3 | 536.35 | The subclause title uses the term "originating AP MLD", while the subclause text uses the term "initiating AP MLD". Why not use the terms consistently? | Suggest changing "originating AP MLD" to "initiating AP MLD" in the subclause title of 35.17.2.2.3. | MAC |  | Volunteers: Yonggang Fang | Assigned | Subir Das | [8 empty] | 2022-07-15 19:06
11623 | Genadiy Tsodik | Yes | 9.3.1.19 | 136 | 61 | T | 9.3.1.19 | 136.61 | EHT is missing in the text | Change the text to "in the case of VHT, HE or EHT NDP" | Joint |  |  | Resolution approved | Genadiy Tsodik | 22/1062r1 | V | REVISED Please make the changes as shown in 11/22-1062r1 (https://mentor.ieee.org/802.11/dcn/22/11-22-1062-01), under CID 11993 |  | 410 | N |  | This CID is implemented by CID 11993. | 2022-07-15 04:11
11624 | Genadiy Tsodik | Yes | 9.3.1.19 | 138 | 40 | T | 9.3.1.19 | 138.40 | Redundant to note that EHT NDP Announcment frame contains at most one STA Info Subfield per STA. It is directly derived from that EHT NDPA has same format as HE | Remove this line | Joint |  |  | Resolution drafted | Genadiy Tsodik | 22/1090r2 | V | REVISED This CID is discussed on July 27, 2022, but no straw poll is conducted yet. Please ignore "REVISED" - it is just for the sole purpose of showing that this CID has a pending resolution. | [5 empty] | 2022-07-29 19:26
11625 | Genadiy Tsodik | Yes | 9.3.1.19 | 139 | 8-21 | T | 9.3.1.19 | 139.08 | Applicability column is not clear. Should those values applicable for ranging variant only, be reserved for other variants? Need to clarify that | Add clarification regarding these values with respect to VHT/HE/EHT variants | Joint |  |  | Resolution drafted | Genadiy Tsodik | 22/1090r2 | V | REVISED This CID is discussed on July 27, 2022, but no straw poll is conducted yet. Please ignore "REVISED" - it is just for the sole purpose of showing that this CID has a pending resolution. | [5 empty] | 2022-07-29 19:26
11626 | Genadiy Tsodik | No | 9.3.1.19 | 139 | 24-27 | T | 9.3.1.19 | 139.24 | AID 2047 is not restricted for EHT, need to clarify the applicability meaining | Add clarification regarding these values with respect to EHT variant | Joint |  |  | Resolution drafted | Genadiy Tsodik | 22/1090r2 | V | REVISED This CID is discussed on July 27, 2022, but no straw poll is conducted yet. Please ignore "REVISED" - it is just for the sole purpose of showing that this CID has a pending resolution. | [5 empty] | 2022-07-29 19:26
11627 | Genadiy Tsodik | Yes | 9.3.1.19 | 142 | 61 | T | 9.3.1.19 | 142.61 | Missing text, sentence is not clear | Change the text to "In an EHT NDP Announcement frame that has more than one STA Info subfield, the RA is a broadcast address and the following applies" | Joint |  |  | Resolution drafted | Genadiy Tsodik | 22/1090r2 | V | REVISED This CID is discussed on July 27, 2022, but no straw poll is conducted yet. Please ignore "REVISED" - it is just for the sole purpose of showing that this CID has a pending resolution. | [5 empty] | 2022-07-29 19:26
11628 | Genadiy Tsodik | Yes | 9.4.1.71 | 185 | 62-63 | T | 9.4.1.71 | 185.62 | Clarification of lowest and highest frequency for the MRU case should be added | Change text to "from the lowest frequency to the highest frequency (in case of MRU the lowest frequency stands for the lowest frequency of first RU and the highest frequency stands for the highest frequency of the last RU)" | Joint |  |  | Assigned | JINYOUNG CHUN | [8 empty] | 2022-07-11 12:56
11629 | Genadiy Tsodik | Yes | 36.1.1 | 541 | 46 | E | 36.1.1 | 541.46 | Abbreviation MRU appears prior to be defined | Move next sentence (rows 50-51) before this one | PHY |  |  | Assigned | Bo Gong | [8 empty] | 2022-07-12 09:44
11630 | Genadiy Tsodik | Yes | 36.1.1 | 542 | 18 | T | 36.1.1 | 542.18 | Redundant sentence. No need to mention it as it directly derived from row 12 | Remove this line | PHY |  |  | Assigned | Bin Tian | [8 empty] | 2022-07-09 01:36
11631 | Genadiy Tsodik | Yes | 36.1.1 | 542 | 11-18 | E | 36.1.1 | 542.11 | Descripction of BCC coding restriction doesn't belong to this section, as this section focuses on what STA needs to support | Keep the text "BCC coding (transmit and receive)" and move the rest before P542L8. It should be part of general description of EHT features | PHY |  |  | Assigned | Bin Tian | [8 empty] | 2022-07-09 01:36
11632 | Genadiy Tsodik | Yes | 36.3.2.2.3.1 | 588 | 8-26 | T | 36.3.2.2.3.1 | 588.08 | In figure 36-12 MRU 3 and MRU 4 are incorrect. Not aligned with other figures in the same section and indices in table 36-14 | Swap between MRU 3 and MRU 4 in the figure | PHY |  |  | Assigned | Jianhan Liu | [8 empty] | 2022-07-09 02:08
11633 | Genadiy Tsodik | Yes | 36.3.4 | 606 | 20 | E | 36.3.4 | 606.20 | In figure 36-17 need to add a space in a description of USIG duration | Change text to 8us: 4us per symbol | PHY |  |  | Assigned | Dong Guk Lim | [8 empty] | 2022-07-09 02:15
11634 | Genadiy Tsodik | Yes | 36.3.19.2 | 754 | 50 | T | 36.3.19.2 | 754.50 | BPSK modulated PPDU is not clear definition. Does it mean MCS0 only or it might be MCS14/15 as well. Need to clarify | Specify allowed MCSs | PHY |  |  | Assigned | Xiaogang Chen | [8 empty] | 2022-07-09 02:03
11635 | Genadiy Tsodik | Yes | 36.3.19.2 | 755 | 12 | T | 36.3.19.2 | 755.12 | BPSK modulated PPDU is not clear definition. Does it mean MCS0 only or it might be MCS14/15 as well. Need to clarify | Specify allowed MCSs | PHY |  |  | Assigned | Xiaogang Chen | [8 empty] | 2022-07-09 02:03
11636 | Morteza Mehrnoush | No | 35.3.6.2.2 | 427 | 1 | T | 35.3.6.2.2 | 427.01 | In addition to STR and NSTR link pair relationship, the EMLSR and EMLMR non-AP MLD behavior upon AP removal should be defined. In AP MLD with two affiliated APs, if one affiliated AP is removed, the non-AP MLD can only do frame exchange over one link so no EML(SR/MR) operation is needed at AP and non-AP MLD. Please add clarification in the text. | as in comment | MAC |  | Volunteers: Pooya Monajemi, Po-Kai Huang, Abhishek Patil, Rojan Chitrakar, Liuming Lu | Assigned | Binita Gupta | [8 empty] | 2022-07-20 19:34
11637 | Morteza Mehrnoush | No | 35.2.1.2.3 | 403 | 24 | E | 35.2.1.2.3 | 403.24 | grammar error: change "in the remain TXOP that after ..." to "in the remaining TXOP after ..." | as in comment | MAC |  | Volunteers: Abdel Karim Ajami, Patrice Nezou, Yanjun Sun | Assigned | Dibakar Das | [8 empty] | 2022-07-15 19:23
11638 | Morteza Mehrnoush | No | 35.3.5.4 | 424 | 29 | T | 35.3.5.4 | 424.29 | It's not clear what the "each requested link" is referring to; suggesting to instead use "each requesting ML (re)setup link". | as in comment | MAC |  | Volunteers: Abhishek Patil | Assigned | Insun Jang | [8 empty] | 2022-07-14 14:56
11639 | Morteza Mehrnoush | No | 35.3.5.4 | 425 | 1 | T | 35.3.5.4 | 425.01 | It's not clear what the "each requested link" is referring to; suggesting to instead use "each requesting ML (re)setup link". | as in comment | MAC |  | Volunteers: Abhishek Patil | Assigned | Insun Jang | [8 empty] | 2022-07-14 14:56
11640 | Morteza Mehrnoush | No | 35.3.6.2.2 | 426 | 7 | T | 35.3.6.2.2 | 426.07 | In AP removal case, if a TID is only mapped to a link where the AP will be removed, it's not clear what is the mapping for this TID after AP removal. Is default TID-to-link mapping will be in effect after AP removal (all TID to all link mapping) and the AP or non-AP MLD have to renegotiate the TID-to-Link mapping? | as in comment | MAC |  | Volunteers: Pooya Monajemi, Po-Kai Huang, Abhishek Patil, Rojan Chitrakar, Liuming Lu | Assigned | Binita Gupta | [8 empty] | 2022-07-20 19:34
11641 | Morteza Mehrnoush | No | 35.3.7.1.1 | 427 | 44 | T | 35.3.7.1.1 | 427.44 | From the current text it's not clear if there is any exception of frame delivery on the disabled link; the text covers some of the cases where the frame delivery is not possible but it's not all the cases. Please add text to disallow any frame transmission over the disabled link for clean disablement of the link. This is helpful for the scenarios where the AP is turned off temporarily (due to maintenance) and if the AP could disable the link completely the AP removal is not needed. | as in comment | MAC |  | Volunteers: Rojan Chitrakar | Assigned | Laurent Cariou | [8 empty] | 2022-07-18 13:17
11642 | Morteza Mehrnoush | No | 9.4.2.315 | 251 | 6 | T | 9.4.2.315 | 251.06 | In this sentence it should be changed to "not all TIDs" because it's already negotiated a mapping and so it's not all TID to all link mapping. Please change it to: "negotiated a TID-to-link mapping with an AP MLD and not all the TIDs are mapped to all the enabled links" | as in comment | MAC |  | Volunteers: Vishnu Ratnam | Assigned | Minyoung Park | [8 empty] | 2022-07-12 09:50
11643 | Morteza Mehrnoush | No | 35.3.12.4 | 444 | 36 | T | 35.3.12.4 | 444.36 | In this sentence it should be changed to "not all TIDs" because it's already negotiated a mapping and so it's not all TID to all link mapping. Please change it to: "negotiated a TID-to-link mapping with the AP MLD and not all TIDs are mapped to all the enabled links" | as in comment | MAC |  | Volunteers: Abhishek Patil, Rojan Chitrakar | Assigned | Minyoung Park | [8 empty] | 2022-07-15 17:30
11644 | Morteza Mehrnoush | No | 35.3.19.1 | 468 | 32 | T | 35.3.19.1 | 468.32 | In the current text, NSTR mobile AP shall have only one NSTR link pair. Extending it to more than one NSTR link pair (more than two APs in NSTR mobile AP) is useful as the mobile AP is able to do: 1) better load balancing, 2) disable a link due to AP unavailability and still operate in MLO mode, 3) allocate a link for latency sensitive traffic, etc. | Enable the NSTR mobile AP to have more then one NSTR link pair. | MAC |  | Volunteers: Morteza Mehrnoush, Gaurang Naik, Shawn Kim, Li-Hsiang Sun, Rubayet Shafin, Peshal Nayak | Assigned | kaiying Lu | [8 empty] | 2022-07-12 13:38
11645 | Morteza Mehrnoush | No | 35.3.19.1 | 468 | 30 | T | 35.3.19.1 | 468.30 | The power saving mechanism of the non-AP MLDs associated with the NSTR mobile AP MLD is not defined. If the STA on the primary link goes the power save (and doze state), then the STA on the non-primary link also should go the power save (and doze state) but not the other way around, because STA affiliated with non-AP MLD can only initiate PPDU transmission over the 2nd link if STA of the same non-AP MLD initiate the start time sync PPDU transmission over primary link. Also during the PS mode, if the STA affiliated with non-AP MLD wants to poll DL buffer, send in UL, or NSTR mobile AP sending the DL buffer, it should follow the same mechanism for start time sync and end time alignment of the primary/non-primary links. | Please add text to explain these behaviors in spec. | MAC |  | Volunteers: Morteza Mehrnoush, Gaurang Naik, Shawn Kim, Li-Hsiang Sun, Rubayet Shafin, Peshal Nayak | Assigned | kaiying Lu | [8 empty] | 2022-07-12 13:38
11646 | Morteza Mehrnoush | No | 35.3.19.1 | 469 | 36 | T | 35.3.19.1 | 469.36 | The requirement of the default mapping (all TID to all link mapping) is restrictive and not necessary. The primary link should be all TID to link mapping, but the non-primary link can have some TIDs to link mapping to support high QoS, or low latency traffic, the advantage is that in some scenarios the non-primary link can be dedicated to high QoS traffic delivery to achieve a better performance. | The all TID to link mapping shall be enforced for primary link but the non-primary link can have other TID mapping. | MAC |  | Volunteers: Morteza Mehrnoush, Gaurang Naik, Shawn Kim, Li-Hsiang Sun, Rubayet Shafin, Peshal Nayak | Assigned | kaiying Lu | [8 empty] | 2022-07-12 13:38
11647 | Morteza Mehrnoush | No | 35.3.16.5.1 | 456 | 9 | T | 35.3.16.5.1 | 456.09 | In Figure 35-20, the NSTR/STR link pair relation of link1/2/3 are not specified. Please clarify what is the NSTR/STR link pair relation among any two links | as in comment | MAC |  |  | Assigned | Yongho Seok | [8 empty] | 2022-07-07 15:37
11648 | Morteza Mehrnoush | No | 35.3.16.8.3 | 461 | 6 | T | 35.3.16.8.3 | 461.06 | If the EMLSR uses the AP assisted medium sync recovery, when receiving the group address frame over a link (and blind over the other link), it cannot use the AP assisted medium sync recover as there is no way for the STA to send the AAR control subfield to the AP. Please exclude this case for the AP assisted medium sync recover for EMLSR. | as in comment | MAC |  | Volunteers: Morteza Mehrnoush | Assigned | Ming Gan | [8 empty] | 2022-07-21 18:51
11649 | Morteza Mehrnoush | No | 35.3.17 | 461 | 58 | T | 35.3.17 | 461.58 | What is the TID to link mapping that should be used over the EMLSR links? IMO, it should be all TID to all link mapping as the EMLSR STAs can do frame exchange over one link at a time; using all TID to all link mapping gives a better opportunity to deliver high-QoS/Low-latency traffics (in UL/DL) over the first link that it gets the access or is a TXOP responder. | Please add text to explain. | MAC |  | Volunteers: Yongho Seok, Gaurang Naik, Morteza Mehrnoush, Vishnu Ratnam, Shawn Kim | Assigned | Minyoung Park | [8 empty] | 2022-07-12 09:54
11650 | Morteza Mehrnoush | No | 35.9.4 | 512 | 7 | T | 35.9.4 | 512.07 | For the MLO devices with different operation modes like NSTR, EMLSR, and EMLMR, the spec should define the frame exchange procedure for AP of AP MLD or STA of non-AP MLD operating over one of those links which is part of NSTR link pair or EMLSR/EMLSR links and reach to the r-TWT SP start time over the other link. | Add the procedure for the AP and non-AP MLD as in comment. | MAC |  | Volunteers: Yonggang Fang, Patric Nezou, Abdel Karim Ajami, Dibakar Das, Shawn Kim, Rubayet Shafin, Binita Gupta, Jeongki Kim, Liangxiao Xin, Liuming Lu, Viger Pascal, Rojan Chitrakar | Assigned | Chunyu Hu | [8 empty] | 2022-07-18 17:06
11651 | Morteza Mehrnoush | No | 35.3.19 | 468 | 30 | T | 35.3.19 | 468.30 | Per current spec it looks like the non-AP MLD with EMLSR mode enabled cannot work with the NSTR mobile-AP as it cannot do PPDU end time alignment etc. Please clarify what is the NSTR mobile AP limitation in operating with different MLO modes like EMLSR, and EMLMR. | as in comment | MAC |  |  | Assigned | Morteza Mehrnoush | [8 empty] | 2022-07-11 18:27
11652 | Morteza Mehrnoush | No | 35.3.16.5.1 | 455 | 13 | T | 35.3.16.5.1 | 455.13 | non-AP MLD in addition to the start time sync should do the end time alignment (per current spec only AP MLD should do the end time alignment); consider a scenario where PPDU1 over link1 and PPDU2 over link2 (link1 and link2 are NSTR link pair) start time are synced, but end time are not aligned, so the response from the AP MLD over one of the links will be corrupted by the longer PPDU. Please add the end time alignment requirement for the non-AP MLD. | as in comment | MAC |  |  | Assigned | Yongho Seok | [8 empty] | 2022-07-07 15:37
11653 | Morteza Mehrnoush | No | 35.3.17 | 461 | 58 | T | 35.3.17 | 461.58 | Due to lower cost and power consumption of the EMLSR devices, a good percentage of the non-AP MLD devices may operate in EMLSR mode; so it's reasonable to enable the mobile-AP EMLSR operation for such devices. Please add support for this mode. | as in comment | MAC |  | Volunteers: Yongho Seok, Gaurang Naik, Morteza Mehrnoush, Vishnu Ratnam | Assigned | Minyoung Park | [8 empty] | 2022-07-12 09:50
11654 | Morteza Mehrnoush | No | 35.3.17 | 461 | 58 | T | 35.3.17 | 461.58 | non-AP MLD in EMLSR mode can do frame exchange with the AP MLD (STR links) only over one link (L1) at a time, and the EMLSR STA cannot do CCA over the other link (L2) before the end of current frame sequence plus "PIFS+aRxPhyStartDelay+TransitionDelay" period. However the AP MLD can do the CCA over the other link (L2), and so before EMLSR STA returning to listening operation, the AP MLD sense the channel for AIFS over L2 and start frame exchange over L2. This gives a much higher advantage to AP MLD which leads to higher DL performance and worse UL performance. This issue is worse for the scenario where there is one non-AP MLD in EMLSR mode which is delivering UL and DL traffic to AP MLD. A mechanism is needed to prevent such a imbalance in DL traffic delivery. | as in comment | MAC |  | Volunteers: Yongho Seok, Gaurang Naik, Morteza Mehrnoush, Vishnu Ratnam | Assigned | Minyoung Park | [8 empty] | 2022-07-12 09:50
11655 | Morteza Mehrnoush | No | 35.3.17 | 461 | 58 | T | 35.3.17 | 461.58 | Each STA of non-AP MLD performs channel access independently over the EMLSR links; when the physical layer data rate of the EMLSR links are different (e.g. when the BW of the links are different) and considering a scenario with no OBSS load, EMLSR STAs randomly access one of the EMLSR links at a time to initiate TXOP, so the maximum effective phy rate is the average of the phy rates of the EMLSR links, i.e. average of lower and higher phy rate. This causes performance degradation compared to the case in which the MLD with EMLSR STAs first access the link with higher phy rate if both channels are idle. A channel access mechanism for EMLSR is needed to resolve this issue. | Please define a channel access mechanism for resolving the issue described in the comment. | MAC |  | Volunteers: Yongho Seok, Gaurang Naik, Morteza Mehrnoush, Vishnu Ratnam | Assigned | Minyoung Park | [8 empty] | 2022-07-12 09:50
11656 | Morteza Mehrnoush | No | 35.3.21.1 | 470 | 60 | T | 35.3.21.1 | 470.60 | During the TDLS operation when the STA of the non-AP MLD with STR link pair is doing an off-channel switch, needs to make sure it switches to a link which has STR link relation, otherwise the TDLS operation with NSTR link pair has extra limitations. Also when switching to off-channel the non-AP MLD (or non-MLD EHT STA) should be able to work with AFC system for 6GHz band channel selection or AP MLD (where the non-AP MLD is associated with) should do the channel selection for the non-AP MLD. | The off-channel selection mechanism for the TDLS operation is needed. | MAC |  | Volunteers: Stephane Baron, Pascal Viger, Patrice Nezou, Tomoko Adachi, Rojan Chitrakar | Assigned | Abhishek Patil | [8 empty] | 2022-07-18 16:05
11657 | Morteza Mehrnoush | No | 35.3.21.1 | 470 | 60 | T | 35.3.21.1 | 470.60 | If non-AP MLD is operating in EMLSR mode, and one STA of non-AP MLD wants to establish a TDLS link with another device, there will be some limitations. The other device could be legacy device or EHT device (MLD and non-MLD); if it's a legacy device, it cannot initiate frame exchange considering the EMLSR rules; if it's a EHT device, it needs some information from the non-AP MLD which is operating in EMLSR mode like padding delay, etc, to be able to do the TDLS operation when the non-AP MLD operates in EMLSR mode for some scenarios. | there is no description of TDLS procedure when non-AP MLD operates in EMLSR mode and one of the STAs establishes a TDLS direct with another device; please add text to propose a solution for this. | MAC |  | Volunteers: Stephane Baron, Pascal Viger, Patrice Nezou, Tomoko Adachi, Rojan Chitrakar | Assigned | Abhishek Patil | [8 empty] | 2022-07-18 16:05
11658 | Morteza Mehrnoush | No | 35.3.6.2.1 | 425 | 53 | T | 35.3.6.2.1 | 425.53 | What is the behavior after adding a new affiliated AP? Is the link enable (all TID to link mapping) or link is disabled? Please define the TID-to-link mapping of the new link, and also the power state of the STA affiliated with non-AP MLD after adding new affiliated AP. | as in comment | MAC |  | Volunteers: Pooya Monajemi, Po-Kai Huang, Abhishek Patil, Rojan Chitrakar, Liuming Lu | Assigned | Binita Gupta | [8 empty] | 2022-07-20 19:34
11659 | Morteza Mehrnoush | No | 35.9.4 | 512 | 7 | T | 35.9.4 | 512.07 | In some scenarios the AP can't deliver all the DL traffic to STA during the rTWT SP, and so the STA may enter Doze state at the end of rTWT SP (the AP can't deliver BU after the rTWT SP). If the scheduled STA by the end of the rTWT SP determines that AP has more DL traffic, it shall send a U-APSD trigger frame after rTWT SP to indicate that it's in awake state and the AP can deliver the remaining BU during the U-APSD SP. The U-APSD Coexistence element (which contains the info for the duration of U-APSD SP, etc) are announced via the ADDTS request frame; in order to use the U-APSD coexistence mechanism more flexibly, please add other ways to announce the U-APSD Coexistence element. | as in comment | MAC |  | Volunteers: Yonggang Fang, Patric Nezou, Abdel Karim Ajami, Dibakar Das, Shawn Kim, Rubayet Shafin, Binita Gupta, Jeongki Kim, Liangxiao Xin, Liuming Lu, Viger Pascal, Rojan Chitrakar | Assigned | Chunyu Hu | [8 empty] | 2022-07-18 17:06
11660 | Zinan Lin | Yes | 35.7.2 | 491 | 25 | T | 35.7.2 | 491.25 | Can an non-AP EHT STA become a SU beamformer? Is mandatory that an EHT AP is a SU Beamformer? If it is not, please indicate that a non-AP EHT STA shall not set the SU Beamformer subfield to 1. An EHT AP shall set the SU Beamformer subfield to 1. | As comment | Joint |  |  | Assigned | Zinan Lin | [8 empty] | 2022-07-09 00:11
11661 | Zinan Lin | Yes | 35.7.2 | 491 | 38 | E | 35.7.2 | 491.38 | There is no need "," before "to 0" | A non-AP EHT STA shall set all three MU beamformer subfields, MU Beamformer (BW â¤ 80 MHz), MU Beamformer (BW = 160 MHz), and MU Beamformer (BW = 320 MHz) subfields to 0. | Joint |  |  | Assigned | Zinan Lin | [8 empty] | 2022-07-09 00:11
11662 | Zinan Lin | Yes | 35.7.2 | 491 | 39 | T | 35.7.2 | 491.39 | It is not clear what the value should be set in the SU Beamformer subfield. | An MU beamformer is also an SU beamformer and shall set the SU Beamformer subfield to 1 in the EHT PHY Capabilities Information field in the EHT Capabilities element it transmits. | Joint |  |  | Assigned | Zinan Lin | [8 empty] | 2022-07-09 00:11
11663 | Zinan Lin | Yes | 35.7.2 | 491 | 41 | T | 35.7.2 | 491.41 | There are only 3 scenarios that exist in the current description. B62, B61 and B60 (in the EHT PHY capabilities Information field) is equal to 0 1 1, or 1 1 1, or 0 0 1. 2 bits are sufficient enough to cover all scenarios instead of 3 bits. For example using B61 and B60 only, 0 0 = An EHT AP that indicates no support for 160 MHz channel width in the HE capbilities element and only suppports BW 80 MHz ;0 1= an EHT AP that is the MU Beamformer (BW = 160MHz); 1 0 = an EHT AP that is the MU Beamformer (BW = 320 MHz) | As comment | Joint |  |  | Assigned | Zinan Lin | [8 empty] | 2022-07-09 00:11
11664 | Zinan Lin | Yes | 35.7.2 | 495 | 8 | E | 35.7.2 | 495.08 | "indicated" should be "indicates". The sentence is not clear: the maximum supported data rate is used in the EHT TB PPDU | An EHT beamformee indicates the maximum supported data rate used in the EHT TB PPDU carrying the EHT compressed beamforming/CQI report in the TB Sounding Feedback Rate Limit subfield ... | Joint |  |  | Assigned | Zinan Lin | [8 empty] | 2022-07-09 00:11
11665 | Zinan Lin | Yes | 35.7.2 | 495 | 20 | E | 35.7.2 | 495.20 | miss "to" before solicit | A 320MHz EHT beamformer shall not send a 320 MHz EHT NDP Announcement frame to solicit partial BW feedback from an EHT beamformee with 20 MHz operating channel width. | Joint |  |  | Assigned | Zinan Lin | [8 empty] | 2022-07-09 00:11
11666 | Zinan Lin | Yes | 35.7.2 | 495 | 23 | E | 35.7.2 | 495.23 | It is not clear to state that NDPA with larger than 40 MHz bandwidth shall not include an EHT beamformee with 40 MHz operating channel width | An EHT NDP Announcement frame of bandwidth larger than 40 MHz shall not solicit from an EHT beamformee with 40 MHz operating channel width. | Joint |  |  | Assigned | Zinan Lin | [8 empty] | 2022-07-09 00:11
11667 | Zinan Lin | Yes | 35.7.2 | 495 | 50 | T | 35.7.2 | 495.50 | The wording is not clear. | In an EHT TB sounding sequence, a 40 MHz operating EHT beamformee may support SU feedback for the following combinations of RU size and NDP announcement bandwidth: - 242-tone RU solicited with an EHT NDP Announcement frame of bandwidth of 20 MHz - 242-tone RU solicited with an EHT NDP Announcement frame of bandwidth of 40 MHz - 484-tone RU solicited with an EHT NDP Annoucement frame of bandwidth of 40 MHz | Joint |  |  | Assigned | Zinan Lin | [8 empty] | 2022-07-09 00:11
11668 | Zinan Lin | Yes | 35.7.2 | 499 | 3 | T | 35.7.2 | 499.03 | It is indicated P495L20 that "A 320 MHz EHT beamformer shall not send a 320 MHz EHT NDP Announcement frame solicit partial BW feedback from an EHT beamformee with 20 MHz operating channel width." But Table 35-3 indicates that when the bandwidth of PPDU containning the EHT NDP Annoucement frame 320 MHz, it is optional to have the SU/MU feedback (TB sounding) with 242-tone | Make the following rows as "N/A": optional for MU feedback (TB sounding), optional for SU feedback (TB sounding) and optional for CQI feedback (TB sounding) across with 320 MHz bandwidth of PPDU containing the EHT NDPA annoncement frame | Joint |  |  | Assigned | Zinan Lin | [8 empty] | 2022-07-09 00:12
11669 | Zinan Lin | Yes | 35.7.3 | 504 | 62 | E | 35.7.3 | 504.62 | The paragraph on L33-L37 and the paragraph on L62-L64 are similar | The contents are duplicated. Please remove the paragrah from L62 to L64. | Joint |  |  | Assigned | Zinan Lin | [8 empty] | 2022-07-09 00:12
11670 | Zinan Lin | Yes | 35.7.3 | 507 | 11 | E | 35.7.3 | 507.11 | Two "identify" are used in the sentence seems unclear and redundant. | "An EHT beamformer shall not transmit a BFRP Trigger frame that identifies a STA identified in the EHT NDP Announcement frame of an EHT TB sounding sequence unless it is in the same TXOP as the EHT TB sounding sequence." is changed to "An EHT beamformer shall not transmit a BFRP Trigger frame that solicits a STA identified in the EHT NDP Announcement frame of an EHT TB sounding sequence unless it is in the same TXOP as the EHT TB sounding sequence." | Joint |  |  | Assigned | Zinan Lin | [8 empty] | 2022-07-09 00:12
11671 | Zinan Lin | Yes | 35.7.3 | 507 | 5 | T | 35.7.3 | 507.05 | Per current description, it does not prohibit the scenario where the STAs identified in the NDPA frame in the EHT TB sounding sequences are not indicated in the trigger frame. In other words, the STAs identified in the NDPA frame could be more than the STAs identified in the trigger frame. Then this may cause energy waste as the STAs which are identfied in the NDPA frame will measure the NDP and generate feedback report per NDPA requested but the reports are not being triggered. | It would be more complete to add the following sentence in the end of the paragraph: "In the EHT TB sounding sequence, the STAs identified in the NDPA frame should be the same as the ones identified in the Trigger frame(s) in the same TXOP" | Joint |  |  | Assigned | Zinan Lin | [8 empty] | 2022-07-09 00:12
11672 | Zinan Lin | Yes | 35.7.3 | 507 | 51 | E | 35.7.3 | 507.51 | Remove "then" in the sentence of "If the EHT beamformee then receives a BFRP Trigger frame" | As comment | Joint |  |  | Resolution approved | JINYOUNG CHUN | 22/1110r0 | A | ACCEPTED |  | 411 | I | 2.1 |  | 2022-07-16 15:00
11673 | Zinan Lin | Yes | 35.11.2 | 514 | 26 | T | 35.11.2 | 514.26 | It cannot accurately determine the nonpunctured subchannel. It is insufficient to use the received signal strength level in one nonpunctured 20 MHz subchannels to determine if it is below the non-SRG OBSS PD level or SRG OBSS PD level | Add definition of the measured nonpunctured subchannel: the measured nonpunctured 20MHz subbchannel(s) shall be the subchannel(s) in which the preamble of the PPDU is present | Joint |  |  | Resolution approved | Laurent Cariou | 22/1113r1 | V | REVISED agree with the commenter. Apply the changes marked as #11673 in https://mentor.ieee.org/802.11/dcn/22/11-22-1113-01 |  | 413 | I | 2.1 |  | 2022-07-15 03:58
11674 | Zinan Lin | Yes | 35.11.3.1 | 515 | 5 | T | 35.11.3.1 | 515.05 | The measurement of RPL should be performed on the 20 MHz subchannel in which the preambles of PSRT and PSRR PPDU are both present | Modify the sentence "It shall be measured in at least one 20 MHz channel in which the preamble of PSRR PPDU is present." to "It shall be measured in at least one 20 MHz channel in which the preambles of PSRT PPDU and PSRR PPDU are both present." | Joint |  |  | Assigned | Zinan Lin | [8 empty] | 2022-07-11 12:11
11675 | Zinan Lin | Yes | 35.11.3.1 | 515 | 13 | T | 35.11.3.1 | 515.13 | How does the OBSS STA determines if an HE TB PPDU follows the PSRR PPDU or an EHT TB PPDU follows the PSRR PPDU? | It should add the contents to illustrate what information should follow if different types of TB PPDU is requested by the trigger frame | Joint |  |  | Assigned | Zinan Lin | [8 empty] | 2022-07-11 12:11
11676 | Zinan Lin | No | 35.11.3 | 515 | 21 | T | 35.11.3 | 515.21 | Since EHT STA has the EHT Spatial Reuse subfields in the Special user Info field, there is a need to add a subclause to clarify the definition of UL Spatial Reuse subfield in the Special User field of Trigger frame | Add a subclause to clarify the definition of UL Spatial Reuse subfield in the Special user field Trigger frame | Joint |  |  | Assigned | Zinan Lin | [8 empty] | 2022-07-11 12:11
11677 | Zinan Lin | Yes | 35 | 520 | 30 | T | 35 | 520.30 | Given the different operational parameters in PHY layer (e.g., MCS range, PPDU type, BW, etc), Link adaptation using the HLA Control subfield for EHT STA should be added | A new subclause needs to be added to illustrate link adaptation for EHT STA | MAC |  | Volunteers: Zinan Lin, Yonggang Fang | Assigned | Yuchen Guo | [8 empty] | 2022-07-14 15:02
11678 | Zinan Lin | Yes | 35.3.17 | 462 | 37 | T | 35.3.17 | 462.37 | P462L37:"An AP affiliated with the AP MLD that received the EML Operating Mode Notification frame from the STA affiliated with the non-AP MLD should transmit an EML Operating Mode Notification frame to one of the STAs affiliated with the non-AP MLD within the timeout interval indicated in the Transition Timeout subfield in the EML Capabilities subfield of the Basic Multi-Link element starting at the end of the PPDU transmitted by the AP affiliated with the AP MLD as an acknowledgement to the EML Operating Mode Notification frame transmitted by the STA affiliated with the non-AP MLD." How an AP transmit and EML Operation Mode Notification frame to one of the STAs within the timeout interval starting at the end of the PPDU transmitted by the AP? It is very unclear. | An AP affiliated with the AP MLD that received the EML Operating Mode Notification frame from the STA affiliated with the non-AP MLD should transmit an EML Operating Mode Notification frame to one of the STAs affiliated with the non-AP MLD within the timeout interval indicated in the Transition Timeout subfield in the EML Capabilities subfield of the Basic Multi-Link element starting at the end of the PPDU transmitted by the STA affiliated with the non-AP MLD as an acknowledgement to the EML Operating Mode Notification frame transmitted by the STA affiliated with the non-AP MLD | MAC |  | Volunteers: Yongho Seok, Gaurang Naik, Morteza Mehrnoush, Vishnu Ratnam | Assigned | Minyoung Park | [8 empty] | 2022-07-12 09:50
11679 | Zinan Lin | Yes | 35.3.17 | 462 | 60 | T | 35.3.17 | 462.60 | P462L60:"An AP affiliated with the AP MLD that received the EML Operating Mode Notification frame from the STA affiliated with the non-AP MLD should transmit an EML Operating Mode Notification frame to one of the STAs affiliated with the non-AP MLD within the timeout interval indicated in the Transition Timeout subfield in the EML Capabilities subfield of the Basic Multi-Link element starting at the end of the PPDU transmitted by the AP affiliated with the AP MLD as an acknowledgement to the EML Operating Mode Notification frame transmitted by the STA affiliated with the non-AP MLD." How an AP transmit and EML Operation Mode Notification frame to one of the STAs within the timeout interval starting at the end of the PPDU transmitted by the AP? | An AP affiliated with the AP MLD that received the EML Operating Mode Notification frame from the STA affiliated with the non-AP MLD should transmit an EML Operating Mode Notification frame to one of the STAs affiliated with the non-AP MLD within the timeout interval indicated in the Transition Timeout subfield in the EML Capabilities subfield of the Basic Multi-Link element starting at the end of the PPDU transmitted by the STA affiliated with the non-AP MLD as an acknowledgement to the EML Operating Mode Notification frame transmitted by the STA affiliated with the non-AP MLD. | MAC |  | Volunteers: Yongho Seok, Gaurang Naik, Morteza Mehrnoush, Vishnu Ratnam | Assigned | Minyoung Park | [8 empty] | 2022-07-12 09:50
11680 | Zinan Lin | Yes | 35.3.18 | 466 | 61 | E | 35.3.18 | 466.61 | eMLMR is not consistent with the term, "EMLMR" | change "eMLMR STA" to "EMLMR STA"; change "eMLMR STA" to "EMLMR STA" | MAC |  |  | Assigned | Liwen Chu | [8 empty] | 2022-07-07 15:44
11681 | Zinan Lin | Yes | 9.4.1.74 | 191 | 38 | T | 9.4.1.74 | 191.38 | The name of MCS Map Count subfield is misleading. It indicates the maximum of the supported channeld widths for STAs afflicated with the non-AP ML operating on EMLMR. | Change the name of "MCS Map Count" subfield to "Max Supported BW" | MAC |  |  | Assigned | Yunbo Li | [8 empty] | 2022-07-07 16:57
11682 | Youhan Kim | Yes | 35.16.2 | 532 | 55 | T | 35.16.2 | 532.55 | It is hard for APs to know if/when all the non-AP STAs have understood change in the Disabled Subchannel Bitmap. I.e., it is not practical to change the BSS puncturing state often. So, it is safer for the AP to use the channel switch mechanism when it wants to change the content of Disabled Subchannel Bitmap to ensure that all non-AP STAs understand that there is a change, and thus comply with not transmitting in the punctured subchannels. Therefore, it is better to not allow any change in the Disabled Subchannel Bitmap during the life cycle of a BSS. | State that an AP shall not change the content of the Disabled Subchannel Bitmap during the life cycle of a BSS. | Joint |  | Volunteers: Laurent Cariou | Assigned | Yanjun Sun | [8 empty] | 2022-07-14 14:54
11683 | Jialing Li | No | 9.3.1.19 | 137 | 38 | T | 9.3.1.19 | 137.38 | In Tale 9-42a, what's the reason to separate B0 and B1 instead of use field values 0-3? In P138L17, it says to set the NDPA Variant subfield to 3 to identify the frame as an EHT NDPA frame. The two expressions are inconsistent. Please unify them to use the field values 0-3. | Please refer to the comment. | Joint |  |  | Assigned | JINYOUNG CHUN | [8 empty] | 2022-07-11 12:56
11684 | Jialing Li | No | 9.3.1.19 | 140 | 15 | T | 9.3.1.19 | 140.15 | Please unify the expressions of "first 996-tone RU", according to the RU indices definition, i.e., "996-tone RU1" and refer to the definition in Table 36-7. Same comment to "second/third/fourth 996-tone RU". | Please refer to the comment. | Joint |  |  | Assigned | JINYOUNG CHUN | [8 empty] | 2022-07-11 12:56
11685 | Jialing Li | No | 9.3.1.19 | 140 | 17 | T | 9.3.1.19 | 140.17 | The definition of "first/second/third/fourth 80MHz" is not given. Please clarify and better change them to e.g., "lowest 80MHz frequency subblock in frequency", "second lowest 80MHz frequency subblock in frequency", "third lowest 80MHz frequency subblock in frequency" and "highest 80MHz frequency subblock in frequency". | Please refer to the comment. | Joint |  |  | Assigned | JINYOUNG CHUN | [8 empty] | 2022-07-11 12:56
11686 | Jialing Li | No | 9.3.1.19 | 140 | 36 | T | 9.3.1.19 | 140.36 | In the title of Table 9-42c, change "BW" to "Bandwidth"? Do not change the "BW" in "Partial BW Info subfield". | Please refer to the comment. | Joint |  |  | Assigned | JINYOUNG CHUN | [8 empty] | 2022-07-11 12:56
11687 | Jialing Li | No | 9.4.1.71 | 188 | 36 | T | 9.4.1.71 | 188.36 | Please unify the expressions of "80 MHz subblock" and "80 MHz" to "80 MHz frequency subblock". | Please refer to the comment. | Joint |  |  | Assigned | JINYOUNG CHUN | [8 empty] | 2022-07-11 12:56
11688 | Jialing Li | No | 9.4.1.73 | 190 | 15 | T | 9.4.1.73 | 190.15 | Please change "spatial time stream" to either "space-time stream" or "spatial stream". | Please refer to the comment. | Joint |  |  | Resolution approved | JINYOUNG CHUN | 22/1111r1 | V | REVISED Agree with commenter and “space-time” is better as table 9-91g. Instructions to the editor: Please modify ‘spatial time stream’ to ‘space-time stream’ in P190L15. |  | 411 | I | 2.1 |  | 2022-07-16 15:10
11689 | Jialing Li | No | 36.3.2.1 | 570 | 13 | T | 36.3.2.1 | 570.13 | Change "80 MHz subblocks" to "80 MHz frequency subblocks". Please check other instances in the related subclauses. | Please refer to the comment. | PHY |  |  | Assigned | Yan Xin | [8 empty] | 2022-07-09 02:04
11690 | Jialing Li | No | 36.3.2.1 | 570 | 15 | T | 36.3.2.1 | 570.15 | Change "used as part of an RU or MRU" to "used as an RU or part of an RU or MRU". | Please refer to the comment. | PHY |  |  | Assigned | Yan Xin | [8 empty] | 2022-07-09 02:04
11691 | Jialing Li | No | 36.3.2.1 | 570 | 44 | T | 36.3.2.1 | 570.44 | The last sentence of this paragraph is only true for an EHT PPDU using non-OFDMA transmission. I understand that the entire paragraph is supposed dedicated to the case for an EHT PPDU using non-OFDMA transmission. But ambiguity may still exist. Better rephrase this sentence by adding the condition. | Please refer to the comment. | PHY |  |  | Assigned | Yan Xin | [8 empty] | 2022-07-09 02:04
11692 | Jialing Li | No | 36.3.2.3.3.1 | 589 | 38 | T | 36.3.2.3.3.1 | 589.38 | Change "the first or the fourth 996-tone RU" to "996-tone RU1 or 996-tone RU4" for consistency. | Please refer to the comment. | PHY |  |  | Assigned | Eunsung Park | [8 empty] | 2022-07-09 02:10
11693 | Jialing Li | No | 36.3.2.3.3.1 | 589 | 48 | T | 36.3.2.3.3.1 | 589.48 | Clarify "The fourth 80 MHz". Ditto "The first 80 MHz" in P590L1. The definition of "first/fourth 80MHz" is not given. Better change them to e.g., "lowest 80MHz frequency subblock in frequency" and "highest 80MHz frequency subblock in frequency". | Please refer to the comment. | PHY |  |  | Assigned | Eunsung Park | [8 empty] | 2022-07-09 02:10
11694 | Jialing Li | No | 36.3.12.8.2 | 658 | 12 | T | 36.3.12.8.2 | 658.12 | Change "an MU PPDU" to "an EHT MU PPDU". | Please refer to the comment. | PHY |  | Volunteers: Dongguk Lim, Yapu Li | Assigned | Jian Yu | [8 empty] | 2022-07-11 13:33
11695 | Jialing Li | No | 36.3.12.8.3 | 669 | 25 | T | 36.3.12.8.3 | 669.25 | The definition of N_user(r,c) is given here after it's been used. It should be introduced and explained earlier. | Please refer to the comment. | PHY |  |  | Assigned | Jian Yu | [8 empty] | 2022-07-09 01:53
11696 | Jialing Li | No | 36.3.12.11.2 | 703 | 19 | T | 36.3.12.11.2 | 703.19 | Sounds a bit weird to say the U-SIG field belongs to a certain 80 MHz frequency subblock. Perhaps change it to "where it is being transmitted". | Please refer to the comment. | PHY |  |  | Assigned | Oded Redlich | [8 empty] | 2022-07-09 01:46
11697 | Jialing Li | No | 36.3.12.11.2 | 703 | 21 | T | 36.3.12.11.2 | 703.21 | Please elaborate the meaning of the 4 digits, i.e., each digit represent a 20 MHz subchannel from the lowest to highest frequency, for clarity. | Please refer to the comment. | PHY |  |  | Assigned | Oded Redlich | [8 empty] | 2022-07-09 01:46
11698 | Jialing Li | No | Z.12 | 865 | 21 | T | Z.12 | 865.21 | Change "80 MHz frequency subband" to "80 MHz frequency subblock". Ditto P865L22/25/29, P866L2/7, P868L6/31, P869L1. | Please refer to the comment. | PHY |  |  | Resolution approved | Jian Yu | 22/1044r2 | A | ACCEPTED |  | 408 | I | 2.1 |  | 2022-07-15 20:37
11699 | Abdel Karim Ajami | No | 9.4.2.316 | 254 | 12 | T | 9.4.2.316 | 254.12 | The current Medium Time field size is one octet and allows to signal a maximum of 65 msec every 1 sec which may not satisfy the QoS requirements of the direct link | Extend the Medium Time field to allow a STA to request larger medium time for the direct link | MAC |  | Volunteers: Binita Gupta, Pascal Viger | Assigned | Duncan Ho | [8 empty] | 2022-07-14 15:16
11700 | Abdel Karim Ajami | No | 9.4.2.316 | 525 | 12 | T | 9.4.2.316 | 525.12 | The current Target Wake Time field is 2 octets in the TWT element for R-TWT with a granularity of one TU. This may not allow to specify start times that have less than one TU resolution | Please clarify | MAC |  | Volunteers: Binita Gupta, Pascal Viger | Assigned | Duncan Ho | [8 empty] | 2022-07-14 15:16
11701 | Abdel Karim Ajami | No | 9.2.5.2 | 132 | 23 | T | 9.2.5.2 | 132.23 | Based on text in P403L17, RTS/CTS is allowed in a shared TXOP. However, the text on P132L23 is contradicting with that and needs to be fixed. Specifically, the other peer STA that is involved in the TXOP sharing P2P transmission and not associated with the AP may not be able to respond with a CTS or TB-PPDU after setting its NAV per the received MU-RTS TXS Trigger | Remove the multiple protection setting restriction for the MU-RTS TXS Trigger frame by deleting line 23 so that the STA solicited by the MU RTS TXS can solicit a CTS or TB-PPDU from the other peer STA | MAC |  | Volunteers: Abdel Karim Ajami | Assigned | Dibakar Das | [8 empty] | 2022-07-10 10:15
11702 | Abdel Karim Ajami | No | 35.2.1.2.1 | 399 | 56 | T | 35.2.1.2.1 | 399.56 | The reference to OM control disablement is missing | Add a reference to OM control | MAC |  | Volunteers: Abdel Karim Ajami, Patrice Nezou, Yanjun Sun | Assigned | Dibakar Das | [8 empty] | 2022-07-15 19:23
11703 | Abdel Karim Ajami | No | 35.10 | 512 | 57 | T | 35.10 | 512.57 | Triggered TXOP sharing is not MU Data. Add disablement functionality for the STA to indicate to the AP that it disables UL MU Data but not TXOP sharing, and vice versa | As in the comment | Joint |  | Volunteers: Sangho Seo, Pooya Monajemi | Assigned | Po-Kai Huang | [8 empty] | 2022-07-14 16:50
11704 | Abdel Karim Ajami | No | 35.10 | 512 | 57 | T | 35.10 | 512.57 | An AP that supports Triggered TXOP sharing should also support disablement requests (UL MU Data disable functionality) from the STA. Specify that OM Control UL MU Data Disable RX Support shall be set to 1 if Triggered TXOP sharing is supported. | As in the comment | Joint |  |  | Assigned | Dibakar Das | [8 empty] | 2022-07-10 15:33
11705 | Abdel Karim Ajami | No | 35.9.4.1 | 512 | 57 | T | 35.9.4.1 | 512.57 | Unless the EHT AP is transmitting latency sensitive traffic, should the AP end the TXOP before the start time of a R-TWT SP announced by itself? i.e., if at least one member R-TWT STA has indicated that it will be in the awake state during that R-TWT SP | Please clarify | MAC |  | Volunteers: Yonggang Fang, Patric Nezou, Abdel Karim Ajami, Dibakar Das, Shawn Kim, Rubayet Shafin, Binita Gupta, Jeongki Kim, Liangxiao Xin, Liuming Lu, Viger Pascal, Rojan Chitrakar | Assigned | Chunyu Hu | [8 empty] | 2022-07-18 17:06
11706 | Abdel Karim Ajami | No | 9.4.2.199 | 206 | 24 | T | 9.4.2.199 | 206.24 | To assist latency sensitive traffic of p2p link, it may be useful to allow a STA to negotiate R-TWT schedule for p2p | As in the comment | MAC |  | Volunteers: Yonggang Fang, Patric Nezou, Abdel Karim Ajami, Dibakar Das, Chunyu Hu | Assigned | Muhammad Kumail Haider | [8 empty] | 2022-07-11 13:45
11707 | Gaurav Patwardhan | Yes | 4.3.16a | 56 | 32 | T | 4.3.16a | 56.32 | Missing optional support for cross-link Management frame signaling. | Add a bullet: "In an MLD, optional support for cross-link Management frame signaling" | Joint |  |  | Assigned | Rojan Chitrakar | [8 empty] | 2022-07-06 01:16
11708 | Gaurav Patwardhan | Yes | 4.5.3.2 | 57 | 48 | T | 4.5.3.2 | 57.48 | "Being in one BSS" is incorrect.In this entire sublcause there are multiple instances of this. Replace with a more appropriate phrase which uses pre-defined terms like co-located, etc. | as in comment | MAC |  |  | Assigned | Po-Kai Huang | [8 empty] | 2022-07-06 01:20
11709 | Gaurav Patwardhan | Yes | 35.3.1 | 405 | 4 | T | 35.3.1 | 405.04 | Note-1 does not parse properly. | Change current Note-1 to "For example, each AP affiliated with an AP MLD may select its own BSS color" | MAC |  |  | Resolution approved | Abhishek Patil | 22/1003r4 | V | REVISED Agree in principle. The NOTE is revised to clearly state the intention. In addition, ‘may’ is removed since NOTE cannot be normative. TGbe editor, please update the cited NOTE as: “NOTE 1 – For example, each AP affiliated with an AP MLD can independently select, disable, and update the BSS color (see 26.17.3 (BSS color)) for its BSS.” |  | 406 | N |  | This CID is implemented by CID 10481. | 2022-07-18 15:52
11710 | Gaurav Patwardhan | Yes | 35.3.1 | 405 | 12 | T | 35.3.1 | 405.12 | Add 'respectively' at the end of that sentence. | as in comment | MAC |  |  | Assigned | Gaurang Naik | [8 empty] | 2022-07-09 01:05
11711 | Gaurav Patwardhan | Yes | 35.3.1 | 405 | 15 | T | 35.3.1 | 405.15 | Please clarify the sentence because only APs are allowed in an AP MLD. | Change sentence to "An AP MLD may operate only with one or more affiliated APs." | MAC |  |  | Assigned | Po-Kai Huang | [8 empty] | 2022-07-11 12:19
11712 | Gaurav Patwardhan | Yes | 35.3.1 | 405 | 17 | T | 35.3.1 | 405.17 | Please clarify the sentence because only non-AP STAs are allowed in a non-AP MLD. | Change sentence to "A non-AP MLD may operate only with one or more affiliated non-AP STAs." | MAC |  |  | Assigned | Po-Kai Huang | [8 empty] | 2022-07-11 12:19
11713 | Gaurav Patwardhan | Yes | 35.3.1 | 405 | 34 | E | 35.3.1 | 405.34 | The sentence does not parse properly. | Change it to the following: "The MLD MAC Address of a non-AP MLD that a non-AP EHT STA is affiliated with (when dot11MultiLinkActivated is set to true) shall be the same as the MAC Address of that non-AP STA with dot11MultiLinkActivated set to false. (See 35.3.3 (Multi-link device addressing))" | MAC |  |  | Assigned | Po-Kai Huang | [8 empty] | 2022-07-09 01:05
11714 | Gaurav Patwardhan | Yes | 35.3.2.1 | 406 | 1 | T | 35.3.2.1 | 406.01 | "A STA" and "A non-AP STA" is used interchangeably many times during Clause 35. Need to replace all the relevant occurences of "A STA" with "A non-AP STA". Commenting on this particular line as a placeholder. | as in comment | MAC |  | Volunteers: Takuhiro Sato, Liuming Lu | Assigned | Abhishek Patil | [8 empty] | 2022-07-20 19:30
11715 | Gaurav Patwardhan | Yes | 35.3.2.1 | 406 | 12 | T | 35.3.2.1 | 406.12 | Add "that" to make the sentence ".... of that AP affiliated with... " | as in comment | MAC |  | Volunteers: Takuhiro Sato, Liuming Lu | Assigned | Abhishek Patil | [8 empty] | 2022-07-20 19:30
11716 | Gaurav Patwardhan | Yes | 35.3.2.1 | 406 | 21 | T | 35.3.2.1 | 406.21 | Change "Link Info field" to "Link ID Info field". | as in comment | MAC |  | Volunteers: Takuhiro Sato | Resolution approved | Abhishek Patil | 22/1003r4 | V | REVISED The cited text is referring to Link Info field (see Figure 9-1002e). In order to avoid any confusion with the Link ID Info field or Link ID subfield, a reference to Figure 9-1002e is added to the sentence. TGbe editor, please make changes as shown in doc 11-22/1003r4 (https://mentor.ieee.org/802.11/dcn/22/11-22-1003-04) tagged as 11716 |  | 406 | I | 2.1 |  | 2022-07-18 15:52
11717 | Gaurav Patwardhan | Yes | 35.3.2.1 | 406 | 40 | T | 35.3.2.1 | 406.40 | The verb "associate" is used to mean different things within clause 35.3. For example, here we have: "... as if it had received that field in the corresponding frame transmitted by its associated AP...". There is no association between AP and non-AP STA, but there is one between non-AP MLD and AP MLD. This confusion is due to overloading of the verb "associate". Need to fix it throughout clause 35.3. Commenting on this particular line as a place holder. | as in comment | MAC |  | Volunteers: Takuhiro Sato, Liuming Lu | Assigned | Abhishek Patil | [8 empty] | 2022-07-20 19:30
11718 | Gaurav Patwardhan | Yes | 35.3.2.2 | 407 | 38 | T | 35.3.2.2 | 407.38 | Following text has been repeated: "the STA Info field" . Remove one instance. | as in comment | MAC |  | Volunteers: Takuhiro Sato | Resolution approved | Abhishek Patil | 22/1003r4 | V | REVISED The intention was to say that the STA Control provides presence indicators for subfield carries in the STA Info field. Therefore, the repetition of the term ‘STA Info’. The cited paragraph is revised to remove this repetition and point to clause 9 which covers the format and intention of each field. TGbe editor, please make changes as shown in doc 11-22/1003r4 (https://mentor.ieee.org/802.11/dcn/22/11-22-1003-04) tagged as 10223 |  | 406 | N |  | This CID is implemented by CID 10223. | 2022-07-18 15:52
11719 | Gaurav Patwardhan | Yes | 35.3.2.2 | 408 | 10 | T | 35.3.2.2 | 408.10 | Convert NOTE-4 into normative text. | as in comment | MAC |  | Volunteers: Takuhiro Sato | Resolution approved | Abhishek Patil | 22/1003r4 | V | REVISED Agree in principle. Since this applies to a general behavior of an AP MLD, a new sentence is added to clause 35.3.1 to mention that all APs of an AP MLD shall advertise the same SSID. A reference is made to this clause in the NOTE. TGbe editor, please add the following sentence to clause 35.3.1: “All APs affiliated with the same AP MLD are members of the same ESS and are connected to the same DS. As a result, all APs affiliated with the same AP MLD shall advertise the same SSID.” |  | 406 | I | 2.1 |  | 2022-07-18 15:52
11720 | Gaurav Patwardhan | Yes | 35.3.3 | 413 | 52 | T | 35.3.3 | 413.52 | Bullet #6 needs to begin with " If the frame is an individually addressed Data frame..." to match the condition specified on P413:L28. | as in comment | MAC |  | Volunteers: Abhishek Patil | Resolution approved | Po-Kai Huang | 22/1032r2 | V | REVISED We add the if description to clarify. TGbe editor to make the changes shown in 11-22/1032r2 (https://mentor.ieee.org/802.11/dcn/22/11-22-1032-02) under all headings that include CID 11720 |  | 406 | I | 2.1 |  | 2022-07-18 17:50
11721 | Gaurav Patwardhan | Yes | 35.3.3 | 413 | 53 | T | 35.3.3 | 413.53 | Rewrite Bullet #6 to clarify where the To DS and From DS bits exist. | Rewrite to the effect of : "... settings of To DS and From DS bits, Address 3 field and the Address 4 field (if present) in the MAC header shall be set based on Table 9-30 (Address field contents)...." | MAC |  | Volunteers: Abhishek Patil | Resolution approved | Po-Kai Huang | 22/1032r2 | V | REVISED We first update the reference based on revme D1.3. We then clarify that the To DS and From DS bits are in the same MAC header of the frame. TGbe editor to make the changes shown in 11-22/1032r2 (https://mentor.ieee.org/802.11/dcn/22/11-22-1032-02) under all headings that include CID 11721 |  | 406 | I | 2.1 |  | 2022-07-18 17:50
11722 | Gaurav Patwardhan | Yes | 35.3.3 | 413 | 65 | T | 35.3.3 | 413.65 | Replace "if" with "in cases where it is allowed". | as in comment | MAC |  | Volunteers: Abhishek Patil | Resolution approved | Po-Kai Huang | 22/1032r2 | V | REVISED We move the “if allowed” upfront with detailed description. TGbe editor to make the changes shown in 11-22/1032r2 (https://mentor.ieee.org/802.11/dcn/22/11-22-1032-02) under all headings that include CID 11722 |  | 406 | I | 2.1 |  | 2022-07-18 17:50
11723 | Gaurav Patwardhan | Yes | 35.3.4.1 | 414 | 12 | T | 35.3.4.1 | 414.12 | The first paragraph in 35.3.4.1 does not consider the case of a single AP within an AP MLD. | Add a paragraph with normative text which addresses the comment. | MAC |  |  | Resolution approved | Laurent Cariou | 22/1029r2 | V | REVISED agree with the commenter. Add “if any” at the end of the sentence to cover the case of a single AP in AP MLD. Apply the changes marked as #11723 in https://mentor.ieee.org/802.11/dcn/22/11-22-1029-02. |  | 404 | I | 2.1 |  | 2022-07-15 02:30
11724 | Gaurav Patwardhan | Yes | 35.3.4.1 | 414 | 21 | T | 35.3.4.1 | 414.21 | The second paragraph in 35.3.4.1 does not consider the case of a single AP within an AP MLD. | Add a paragraph with normative text which addresses the comment. | MAC |  |  | Resolution approved | Laurent Cariou | 22/1029r2 | V | REVISED agree with the commenter. Add “if any” at the end of the sentence to cover the case of a single AP in AP MLD. Apply the changes marked as #11724 in https://mentor.ieee.org/802.11/dcn/22/11-22-1029-02. |  | 404 | I | 2.1 |  | 2022-07-15 02:30
11725 | Gaurav Patwardhan | Yes | 35.3.4.1 | 414 | 28 | E | 35.3.4.1 | 414.28 | Missing period | as in comment | MAC |  |  | Resolution approved | Laurent Cariou | 22/1029r2 | A | ACCEPTED |  | 404 | I | 2.1 |  | 2022-07-15 02:30
11726 | Gaurav Patwardhan | Yes | 35.3.4.1 | 414 | 55 | T | 35.3.4.1 | 414.55 | Since all EHT APs are affiliated with an AP MLD, the 'if' condition in this line is incorrect. | Rewrite the sentence to: "An AP affiliated to AP MLD shall not have a BSSID index set to 255." | MAC |  |  | Resolution approved | Laurent Cariou | 22/1029r2 | V | REVISED agree with the commenter. Apply the changes marked as #11726 in https://mentor.ieee.org/802.11/dcn/22/11-22-1029-02 |  | 404 | N |  | This CID is implemented by CID 10412. | 2022-07-15 02:30
11727 | Gaurav Patwardhan | Yes | 35.3.4.2 | 415 | 11 | T | 35.3.4.2 | 415.11 | Rephrase bullet #1 with 'either' / 'or' as follows: either with Address 1 field set to ... BSSID of an AP, or with the Address 1 field... " | as in comment | MAC |  | Volunteers: Rojan Chitrakar | Assigned | Laurent Cariou | [8 empty] | 2022-07-18 13:17
11728 | Gaurav Patwardhan | Yes | 35.3.4.2 | 415 | 32 | E | 35.3.4.2 | 415.32 | Move the 4th paragraph to be the first one in Subclause 35.3.4.2 to improve the flow of the text. | as in comment | MAC |  |  | Assigned | Laurent Cariou | [8 empty] | 2022-07-07 15:17
11729 | Gaurav Patwardhan | Yes | 35.3.4.2 | 415 | 37 | T | 35.3.4.2 | 415.37 | "Probe Request variant Multi-Link element" and "Probe Request Multi-Link element" is used interchangeably all throughout D2.0. Need to decide on one and subsequently replace all the occurences to that choice. Commenting on this particular line as a placeholder. | as in comment | MAC |  | Volunteers: Rojan Chitrakar | Assigned | Laurent Cariou | [8 empty] | 2022-07-18 13:17
11730 | Gaurav Patwardhan | Yes | 35.3.4.4 | 418 | 6 | T | 35.3.4.4 | 418.06 | Rephrase it to "... shall not include any other variant of Multi-Link element." | as in comment | MAC |  | Volunteers: Rojan Chitrakar, Abhishek Patil | Assigned | Ming Gan | [8 empty] | 2022-07-21 18:48
11731 | Gaurav Patwardhan | Yes | 35.3.5.1 | 421 | 7 | E | 35.3.5.1 | 421.07 | "STA Authentication" has been removed from the 11.3 subclause title. Rename the hyperlink to reflect the same. Similar case for hyperlink of sublcause 11.3 throughout D2.0 | as in comment | MAC |  | Volunteers: Abhishek Patil, Insun Jang, Pooya Monajemi | Ready for motion | Po-Kai Huang | 22/1054r3 | V | REVISED Title of the hyperlink is done automatically by framemaker. The current title in 11.3 reflects the change with deletion, but it is likely that when framemaker automatically adds the title in other places, it can not reflect the deletion like the following. 11.3 STA authenticationAuthentication and association We provide an instruction to editor to check whether it is possible that the framemaker software can reflect the title with deletion. TGbe editor to make the changes shown in 11-22/1054r3 (https://mentor.ieee.org/802.11/dcn/22/11-22-1054-03) under all headings that include CID 10018 | Yes |  | N |  | This CID is implemented by CID 10018. | 2022-07-30 17:31
11732 | Gaurav Patwardhan | Yes | 35.3.5.1 | 421 | 14 | T | 35.3.5.1 | 421.14 | Replace "setup if" with "setup only if" and then delete the subsequent sentence after the period. | as in comment | MAC |  | Volunteers: Abhishek Patil, Insun Jang, Pooya Monajemi | Ready for motion | Po-Kai Huang | 22/1054r3 | V | REVISED Agree in principle. TGbe editor to make the changes shown in 11-22/1054r3 (https://mentor.ieee.org/802.11/dcn/22/11-22-1054-03) under all headings that include CID 11732 | Yes |  | I | 2.2 |  | 2022-07-30 17:12
11733 | Gaurav Patwardhan | Yes | 35.3.5.1 | 421 | 14 | E | 35.3.5.1 | 421.14 | Change "carried" to "carry" | as in comment | MAC |  | Volunteers: Abhishek Patil, Insun Jang, Pooya Monajemi | Ready for motion | Po-Kai Huang | 22/1054r3 | V | REVISED We use the suggestion with minor revision. TGbe editor to make the changes shown in 11-22/1054r3 (https://mentor.ieee.org/802.11/dcn/22/11-22-1054-03) under all headings that include CID 14061 | Yes |  | N |  | This CID is implemented by CID 14061. | 2022-07-30 17:01
11734 | Gaurav Patwardhan | Yes | 35.3.5.1 | 421 | 22 | T | 35.3.5.1 | 421.22 | Replace "the" with "an" | as in comment | MAC |  | Volunteers: Abhishek Patil, Insun Jang, Pooya Monajemi | Ready for motion | Po-Kai Huang | 22/1054r3 | V | REVISED Agree in principle. TGbe editor to make the changes shown in 11-22/1054r3 (https://mentor.ieee.org/802.11/dcn/22/11-22-1054-03) under all headings that include CID 11734 | Yes |  | I | 2.2 |  | 2022-07-30 17:15
11735 | Gaurav Patwardhan | Yes | 35.3.5.1 | 421 | 36 | T | 35.3.5.1 | 421.36 | There is no need for the subordinate clause starting with "unless". | Remove "unless the corresponding AP ..." | MAC |  | Volunteers: Abhishek Patil, Insun Jang, Pooya Monajemi | Resolution drafted | Po-Kai Huang | 22/1054r3 | V | REVISED This CID is discussed on July 28, 2022, but no straw poll is conducted yet. Please ignore "REVISED" - it is just for the sole purpose of showing that this CID has a pending resolutio | [5 empty] | 2022-07-29 20:25
11736 | Gaurav Patwardhan | Yes | 35.3.5.1 | 422 | 13 | T | 35.3.5.1 | 422.13 | Replace "nonoverlapping channels" with "nonoverlapping operating channels". | as in comment | MAC |  | Volunteers: Abhishek Patil, Insun Jang, Pooya Monajemi | Assigned | Po-Kai Huang | [8 empty] | 2022-07-14 16:47
11737 | Gaurav Patwardhan | Yes | 35.3.5.1 | 422 | 18 | T | 35.3.5.1 | 422.18 | The previous sentence only specifies the condition for the link on which the (Re)Association frame is sent. There are other cases where AP MLD can consider multi-link setup as a failure. Therefore delete the sentence: "Otherwise, the multi-link (re)setup is successful." | as in comment | MAC |  | Volunteers: Abhishek Patil, Insun Jang, Pooya Monajemi | Ready for motion | Po-Kai Huang | 22/1054r3 | V | REVISED Otherwise condition refers to the case that “If the link on which the (Re)Association Request frame was received is accepted by the AP MLD”, we expand the description to make it clear. TGbe editor to make the changes shown in 11-22/1054r3 (https://mentor.ieee.org/802.11/dcn/22/11-22-1054-03) under all headings that include CID 11737 | Yes |  | I | 2.2 |  | 2022-07-30 17:19
11738 | Gaurav Patwardhan | Yes | 35.3.5.3 | 423 | 51 | T | 35.3.5.3 | 423.51 | Replace "the setup links" by "all the setup links" because partial disabling is done via Multi-Link Reconfiguration (Subclause 35.3.6) | as in comment | MAC |  | Volunteers: Abhishek Patil, Insun Jang, Pooya Monajemi | Assigned | Po-Kai Huang | [8 empty] | 2022-07-14 16:47
11739 | Gaurav Patwardhan | Yes | 35.3.5.3 | 423 | 54 | T | 35.3.5.3 | 423.54 | Replace "any setup links" with "any setup link". | as in comment | MAC |  | Volunteers: Abhishek Patil, Insun Jang, Pooya Monajemi | Assigned | Po-Kai Huang | [8 empty] | 2022-07-14 16:47
11740 | Gaurav Patwardhan | Yes | 35.3.5.4 | 424 | 5 | T | 35.3.5.4 | 424.05 | The sentence "When a non-AP MLD initiates a multi-link (re)setup with an AP MLD, a STA that is affiliated with the non-AP MLD shall transmit an (Re)Association Request frame on the link that it desires to use as part of the multi-link (re)setup." does not exclude the case where a non-AP MLD can add a link by sending a (Re)Association Request frame on the new link which it desires to be a part of the existing multi-link setup. Please clarify | as in comment | MAC |  | Volunteers: Abhishek Patil | Assigned | Insun Jang | [8 empty] | 2022-07-14 14:56
11741 | Gaurav Patwardhan | Yes | 35.3.5.4 | 424 | 20 | E | 35.3.5.4 | 424.20 | Capitalize 'i' in "Common info" | as in comment | MAC |  | Volunteers: Abhishek Patil | Assigned | Insun Jang | [8 empty] | 2022-07-14 14:56
11742 | Gaurav Patwardhan | Yes | 35.3.6.2.1 | 425 | 56 | T | 35.3.6.2.1 | 425.56 | On adding an AP to the existing AP MLD all the following processes happen: the BA agreement gets extended to that link, non-default TID-to-Link mapping may take place, a new GTK corresponding to the new link is conveyed to the non-AP MLD. Add normative text for all these cases. | as in comment | MAC |  | Volunteers: Pooya Monajemi, Po-Kai Huang, Abhishek Patil, Rojan Chitrakar, Liuming Lu | Assigned | Binita Gupta | [8 empty] | 2022-07-20 19:34
11743 | Gaurav Patwardhan | Yes | 35.3.10 | 435 | 23 | T | 35.3.10 | 435.23 | Semantically incorrect. Rephrase the sentence. | as in comment | MAC |  | Volunteers: Abhishek Patil | Assigned | Ming Gan | [8 empty] | 2022-07-21 18:49
11744 | Gaurav Patwardhan | Yes | 35.3.11 | 436 | 10 | T | 35.3.11 | 436.10 | There is definition for an 'affected AP' but it is used quite liberally throughout 35.3.11 subclause. Insert an initial paragraph defining an 'affected AP'. | as in comment | MAC |  |  | Assigned | Laurent Cariou | [8 empty] | 2022-07-07 15:29
11745 | Gaurav Patwardhan | Yes | 35.3.11 | 436 | 23 | E | 35.3.11 | 436.23 | Replace "followings" with "following". | as in comment | MAC |  |  | Assigned | Laurent Cariou | [8 empty] | 2022-07-07 15:29
11746 | Gaurav Patwardhan | Yes | 35.3.11 | 436 | 24 | T | 35.3.11 | 436.24 | Bullets on P436:L24 and P436:L30 do not address the case where there is single AP in an AP MLD case and no other APs. | as in comment | MAC |  |  | Assigned | Laurent Cariou | [8 empty] | 2022-07-07 15:29
11747 | Gaurav Patwardhan | Yes | 35.3.12.3 | 442 | 6 | T | 35.3.12.3 | 442.06 | Insert "to its associated AP MLD" before "per BSS Max Idle Period". | as in comment | MAC |  |  | Resolution approved | Abhishek Patil | 22/1004r1 | V | REVISED Agree with the comment. The cited sentence is updated to clarify that a non-AP MLD must transmit at least one frame via one of its affiliated STA to its associated AP MLD to avoid getting disassociated from that AP MLD. TGbe editor, please make changes as shown in 11-22/1004r1 (https://mentor.ieee.org/802.11/dcn/22/11-22-1004-01) tagged 11747. |  | 403 | I | 2.1 |  | 2022-07-15 02:04
11748 | Gaurav Patwardhan | Yes | 35.3.12.3 | 442 | 11 | T | 35.3.12.3 | 442.11 | Replace "considered inactive if the AP MLD" with "considered inactive if its associated AP MLD" | as in comment | MAC |  |  | Resolution approved | Abhishek Patil | 22/1004r1 | V | REVISED Agree with the comment. The cited sentence is updated to clarify the inactivity is with respect to its associated AP MLD. TGbe editor, please make changes as shown in 11-22/1004r1 (https://mentor.ieee.org/802.11/dcn/22/11-22-1004-01) tagged 11748. |  | 403 | I | 2.1 |  | 2022-07-15 02:04
11749 | Gaurav Patwardhan | Yes | 35.3.14.1 | 449 | 10 | T | 35.3.14.1 | 449.10 | Replace "intended for a STA" with "intended for a STA affiliated with an MLD" | as in comment | MAC |  | Volunteers: Abhishek Patil, Vishnu Ratnam, Rojan Chitrakar | Assigned | Po-Kai Huang | [8 empty] | 2022-07-18 13:14
11750 | Gaurav Patwardhan | Yes | 35.3.14.1 | 449 | 35 | T | 35.3.14.1 | 449.35 | Add a bullet for "BSS Transition Management Request/Response frames" to the list of frames to be processed at the MLD level. | as in comment | MAC |  | Volunteers: Abhishek Patil, Vishnu Ratnam, Rojan Chitrakar | Assigned | Po-Kai Huang | [8 empty] | 2022-07-18 13:14
11751 | Gaurav Patwardhan | Yes | 35.3.14.1 | 449 | 50 | T | 35.3.14.1 | 449.50 | Add reference for (see 35.3.14.2 (Identification of Intended STA)). | as in comment | MAC |  | Volunteers: Abhishek Patil, Vishnu Ratnam, Rojan Chitrakar | Assigned | Po-Kai Huang | [8 empty] | 2022-07-18 13:14
11752 | Gaurav Patwardhan | Yes | 35.3.15.1 | 450 | 36 | T | 35.3.15.1 | 450.36 | Replace "distributes" with "transmits". | as in comment | MAC |  | Volunteers: Abhishek Patil, Vishnu Ratnam | Assigned | Ming Gan | [8 empty] | 2022-07-21 18:50
11753 | Gaurav Patwardhan | Yes | 35.3.15.2 | 451 | 56 | T | 35.3.15.2 | 451.56 | This sentence assumes that a non-AP MLD receiving a group addressed MPDU has originated necessarily at a non-AP MLD. This is not always the case. Rephrase the existing sentence to: "A non-AP MLD shall filter out the group addressed MPDU with the SA field." The case where an group addressed MDPU's SA contains MLD MAC address when such an MPDU originates at a non-AP MLD is covered in Subclause - 35.3.15.1, Page 450, Line 36 and so need to cover it here. | as in comment | MAC |  | Volunteers: Abhishek Patil, Vishnu Ratnam | Assigned | Ming Gan | [8 empty] | 2022-07-21 18:50
11754 | Gaurav Patwardhan | Yes | 35.3.16.2 | 452 | 25 | T | 35.3.16.2 | 452.25 | Delete the following text as it not give any new information when compared to the previous sentence. "in which the number of affiliated APs in the AP MLD shall be greater than 1 when the AP MLD is operating with more than one affiliated APs.." | as in comment | MAC |  | Volunteers: Tomo Adachi | Assigned | Yunbo Li | [8 empty] | 2022-07-16 13:56
11755 | Gaurav Patwardhan | Yes | 35.3.16.4 | 454 | 31 | E | 35.3.16.4 | 454.31 | Delete the extra parantheses ')' | as in comment | MAC |  | Volunteers: Tomo Adachi | Assigned | Yunbo Li | [8 empty] | 2022-07-16 13:40
11756 | Gaurav Patwardhan | Yes | 35.3.17 | 462 | 1 | T | 35.3.17 | 462.01 | Throughout subclause 35.3.17 the term "EMLSR mode" is used wherein it is better described as "EMLSR mode of operation". Replace the term "EMLSR mode" throughout the 35.3.17 subclause with "EMLSR mode of operation". Commenting on this particular line as a placeholder for the entire subclause. | as in comment | MAC |  | Volunteers: Yongho Seok, Gaurang Naik, Morteza Mehrnoush, Vishnu Ratnam | Assigned | Minyoung Park | [8 empty] | 2022-07-12 09:50
11757 | Gaurav Patwardhan | Yes | 35.3.17 | 462 | 8 | T | 35.3.17 | 462.08 | The "single-radio non-AP MLD" is not required for an EMLSR device as the device definition has the term "Single Radio" in it. | Delete "single-radio" | MAC |  | Volunteers: Yongho Seok, Gaurang Naik, Morteza Mehrnoush, Vishnu Ratnam | Assigned | Minyoung Park | [8 empty] | 2022-07-12 09:50
11758 | Gaurav Patwardhan | Yes | 35.3.17 | 464 | 40 | T | 35.3.17 | 464.40 | Add the word "all" to better define the EMLSR links to which the listening operation refers to. | Change "operation on the EMLSR links after" to "operation on all the EMLSR links after". | MAC |  | Volunteers: Yongho Seok, Gaurang Naik, Morteza Mehrnoush, Vishnu Ratnam | Assigned | Minyoung Park | [8 empty] | 2022-07-12 09:50
11759 | Gaurav Patwardhan | Yes | 35.3.7.1 | 427 | 9 | T | 35.3.7.1 | 427.09 | For efficient functioning of a large scale deployment as well as some specific use cases, a non-default TID-to-link negotiation is required. A non-AP MLD does not know whether the AP MLD requires a non-default TID-to-Link mapping. The AP MLD needs to be able to signal that a negotiation is required. | Add signaling to indicate the need to perform such a negotiation. | MAC |  | Volunteers: Rojan Chitrakar | Assigned | Laurent Cariou | [8 empty] | 2022-07-18 13:17
11760 | Gaurav Patwardhan | Yes | 35.3.7 | 427 | 9 | T | 35.3.7 | 427.09 | Procedure for AP MLD to signal a disabled a link (an affiliated AP) with appropriate reason codes is missing. | Add the signaling and relevant reason codes as per the comment. | MAC |  | Volunteers: Rojan Chitrakar | Ready for motion | Laurent Cariou | 22/1023r5 | V | REVISED please implement the changes as shown in document 22/1023r5 (https://mentor.ieee.org/802.11/dcn/22/11-22-1023-05) marked #14054. | Yes |  | N |  | This CID is implemented by CID 14054. | 2022-07-18 17:54
11761 | Gaurav Patwardhan | Yes | 9.4.2.312.2.2 | 220 | 8 | T | 9.4.2.312.2.2 | 220.08 | Multiple use cases require traffic for all TIDs to traverse the same subset of links in a multi-link setup. Add an encoding for TID-To-Link Mapping Negotiation Supported subfield in the MLD Capabilities and Operations field to support such a TID-to-link subset mapping as well as relevant normative text in clause 35. | as in comment | MAC |  |  | Assigned | Gaurang Naik | [8 empty] | 2022-07-07 14:45
11762 | Gaurav Patwardhan | Yes | 35.3.12 | 442 | 29 | T | 35.3.12 | 442.29 | When an AP affiliated with an AP MLD needs to perform administrative actions, it should be able to signal to its associated non-AP MLDs to not transmit data in the UL, nor poll for data on the DL on that specific link on which the AP affiliated with the AP MLD is perfoming administrative actions and use other recommended setup links for a short period of time. A way to signal this link recommendation is required. Additionally, the Multi-Link Traffic Element does not scale well beyond a couple of links and tens of non-AP MLDs when sent in a Beacon and leads to massive Beacon bloating. Remove the Multi-Link Traffic Element and in its place the aforementioned link recommendation frame should carry an AID list to signal to the appropriate non-AP MLDs the link recommendation. | Add the signaling and relevant reason codes as per the comment. | MAC |  | Volunteers: Rojan Chitrakar, Liuming Lu | Assigned | Abhishek Patil | [8 empty] | 2022-07-20 19:28
11763 | Gaurav Patwardhan | Yes | 9.6.35.3 | 267 | 49 | T | 9.6.35.3 | 267.49 | TID-to-link mapping is versatile tool which can be used in multiple use cases. The reason code for an MLD to reject a proposed mapping by its peer MLD should be descriptive enough in each of the myriad use cases that the peer MLD can understand why the mapping was rejected and can propose a better mapping. | Extend the status code field to more reason codes to address more use cases. | MAC |  |  | Assigned | Yongho Seok | [8 empty] | 2022-07-07 15:00
11764 | Gaurav Patwardhan | Yes | 35.3.7.1 | 427 | 9 | T | 35.3.7.1 | 427.09 | Important use cases benefit greatly if the TID-to-link mapping negotiation for a non-default mapping does not start from scratch but from a non-default preferred mapping the AP broadcasts/advertises in its Beacon. In that case it gives the non-AP MLD a starting point to negotiate a different mapping. In most cases the non-default preferred mapping broadcasted/advertised will be use case specific and the non-AP MLD will benefit from this knowledge when setting up TID-to-Link mapping. | Add signalling to address the comment | MAC |  | Volunteers: Rojan Chitrakar | Assigned | Laurent Cariou | [8 empty] | 2022-07-18 13:18
11765 | Osama Aboulmagd | Yes | 35.2.1.1 | 399 | 33 | E | 35.2.1.1 | 399.33 | The sentence; "AN EHT STA that is a STA 6G with 320 MHz bandwidth support..." | change to : "AN EHT STA that is a STA 6G with 320 MHz bandwidth supports..." | MAC |  |  | Assigned | kaiying Lu | [8 empty] | 2022-07-06 15:24
11766 | Osama Aboulmagd | Yes | 35.2.1.2.2 | 400 | 36 | T | 35.2.1.2.2 | 400.36 | The term "Triggered TXOP" doesn't seem to be defined. | Define the term "Triggered TXOP" | MAC |  | Volunteers: Abdel Karim Ajami, Patrice Nezou, Yanjun Sun | Assigned | Dibakar Das | [8 empty] | 2022-07-15 19:23
11767 | Osama Aboulmagd | Yes | 35.2.1.2.3 | 402 | 31 | T | 35.2.1.2.3 | 402.31 | The sentence; "After a non-AP EHT STA receives an MU-RTS TXS Trigger frame its associated AP" | shouldn't the word "associated" change to "associating". Please change. The same issue is repeated several times. | MAC |  | Volunteers: Abdel Karim Ajami, Patrice Nezou, Yanjun Sun | Assigned | Dibakar Das | [8 empty] | 2022-07-15 19:23
11768 | Osama Aboulmagd | Yes | 35.3.1 | 404 | 54 | T | 35.3.1 | 404.54 | The first line in clause 35.3.1 is not clear if it is a normative to informative text. | As in comment. Clarify | MAC |  |  | Assigned | Po-Kai Huang | [8 empty] | 2022-07-09 01:05
11769 | Osama Aboulmagd | Yes | 35.3.1 | 404 | 58 | T | 35.3.1 | 404.58 | Need to add definitions for AP-MLD and non-AP MLD. | As in comment. Add definitions to clause 3.2 | MAC |  |  | Assigned | Po-Kai Huang | [8 empty] | 2022-07-11 12:19
11770 | Osama Aboulmagd | Yes | 35.3.2.2 | 406 | 57 | T | 35.3.2.2 | 406.57 | The sentence "...then the STA shall set the Complete profile subfield of the STA..". It is not clear what STA this sentence is referring to which STA reporting or reported | as in comment | MAC |  | Volunteers: Takuhiro Sato | Resolution approved | Abhishek Patil | 22/1003r4 | V | REVISED Agree with the comment. The sentence is updated to clarify that the reporting STA sets the Complete Profile subfield to 1. Also add a minor editorial clarification. TGbe editor, please make changes as shown in doc 11-22/1003r4 (https://mentor.ieee.org/802.11/dcn/22/11-22-1003-04) tagged as 11770 |  | 406 | I | 2.1 |  | 2022-07-18 15:52
11771 | Osama Aboulmagd | Yes | 35.3.2.2 | 408 | 35 | T | 35.3.2.2 | 408.35 | In Figure 35-3 the box starting with Link ID box, where does this box belong in the main picture. Is it an extension of the first box? | as in comment | MAC |  | Volunteers: Takuhiro Sato, Liuming Lu | Ready for motion | Abhishek Patil | 22/1125r3 | J | REJECTED The comment fails to identify the exact issue. The figure shows that the Link ID subfield is part of the STA Control field. | Yes |  | N |  |  | 2022-07-24 17:29
11772 | Osama Aboulmagd | Yes | 35.3.3 | 413 | 25 | T | 35.3.3 | 413.25 | NOTE 1: Need to define under what condition the MAC address of an MLD is the same as the MAC address of one affiliated STA and when it is different from the MAC address if any affiliated STA | as in comment | MAC |  | Volunteers: Abhishek Patil | Resolution approved | Po-Kai Huang | 22/1032r2 | J | REJECTED This is an implementation choice. |  | 406 | N |  |  | 2022-07-18 17:50
11773 | Osama Aboulmagd | Yes | 35.3.3 | 413 | 35 | T | 35.3.3 | 413.35 | The sentence "if the transmitting AP affiliated with MLD corresponding to that link is ...". Which link? What does that link refer to? | as in comment | MAC |  | Volunteers: Abhishek Patil | Resolution approved | Po-Kai Huang | 22/1032r2 | V | REVISED We use the texts suggested by the commenter with minor revision. TGbe editor to make the changes shown in 11-22/1032r2 (https://mentor.ieee.org/802.11/dcn/22/11-22-1032-02) under all headings that include CID 10607 |  | 406 | N |  | This CID is implemented by CID 10607. | 2022-07-18 17:50
11774 | Osama Aboulmagd | Yes | 35.3.4.1 | 414 | 21 | T | 35.3.4.1 | 414.21 | What (AP MLD 1) refers to? | clarify | MAC |  |  | Resolution approved | Laurent Cariou | 22/1029r2 | V | REVISED add a note to clarify that we use numbers here to differentiate the different APs and AP MLDs to ease the understanding of the sentence. Apply the changes marked as #11774 in https://mentor.ieee.org/802.11/dcn/22/11-22-1029-02 |  | 404 | I | 2.1 |  | 2022-07-15 02:30
11775 | Osama Aboulmagd | Yes | 35.3.7.1.1 | 427 | 13 | T | 35.3.7.1.1 | 427.13 | the use of the term "QoS traffic" is not exact. I suggest change to UL and DL frames corresponding to TID..... | As in comment | MAC |  | Volunteers: Rojan Chitrakar | Assigned | Laurent Cariou | [8 empty] | 2022-07-18 13:18
11776 | Osama Aboulmagd | Yes | 35.3.7.1.1 | 427 | 24 | T | 35.3.7.1.1 | 427.24 | This TID-to-link mapping doesn't seem to be efficient. A TID value may be mapped to a congested link while another link where the same value is not mapped to may not be busy. | Delete the TID-to-link mapping and keep the default mapping only. | MAC |  | Volunteers: Rojan Chitrakar | Assigned | Laurent Cariou | [8 empty] | 2022-07-18 13:18
11777 | Osama Aboulmagd | Yes | 35.3.10 | 433 | 49 | T | 35.3.10 | 433.49 | I know it is used in baseline in several places but what is really a "critical update"? What makes an update critical | as in comment | MAC |  | Volunteers: Abhishek Patil | Assigned | Ming Gan | [8 empty] | 2022-07-21 18:49
11778 | Osama Aboulmagd | Yes | 53.3.17 | 461 | 55 | T | 53.3.17 | 461.55 | The title "Enhanced multi-link single radio operation"; what does the word Enhanced mean and relative to what | As in comment. Clarify | MAC |  |  | Assigned | Ming Gan | [8 empty] | 2022-07-09 01:13
11779 | Osama Aboulmagd | Yes | 53.3.17 | 461 | 59 | T | 53.3.17 | 461.59 | EMLSR link needs to be defined. | Add definition in clause 3.2 | MAC |  |  | Assigned | Minyoung Park | [8 empty] | 2022-07-07 20:17
11780 | Osama Aboulmagd | Yes | 35.9.1 | 510 | 57 | T | 35.9.1 | 510.57 | What does the term "enhanced medium access protection" refer to? Enhanced relative to what? | Clarify | MAC |  | Volunteers: Yonggang Fang, Patric Nezou, Abdel Karim Ajami, Dibakar Das, Shawn Kim, Rubayet Shafin | Resolution approved | Chunyu Hu | 22/1098r4 | J | REJECTED the ‘enhanced’ refers to the additional rules that are specifically introduced for r-TWT, e.g. the channel access rules described in 35.9.4 (Channel access rules for r-TWT SPs). |  | 412 | N |  |  | 2022-07-16 10:04
11781 | Osama Aboulmagd | Yes | 35.9.2.1 | 511 | 14 | T | 35.9.2.1 | 511.14 | The sentence "this subclause defines a mechanism that differentiate latency sensitive traffic from other types of traffic". It is not clear how this differentiation is achieved and why r-TWT can satisfy delay requirements of real-time application? | Add sone explanation of the merits of r-TWT to support delay-sensitive traffic | MAC |  | Volunteers: Yonggang Fang, Patric Nezou, Abdel Karim Ajami, Dibakar Das, Shawn Kim, Rubayet Shafin, Chunyu Hu, Binita Gupta | Assigned | Duncan Ho | [8 empty] | 2022-07-12 09:48
11782 | Osama Aboulmagd | Yes | 35.9.4.1 | 512 | 14 | T | 35.9.4.1 | 512.14 | If a STA is not an EHT STA it is not expected the STA would end its TXOP before the start time of any r-TWT SP. Need to define the behavior is this case | as in comment. Specify the behavior when legacy STA (802.11ac or 802.11ax) exists | MAC |  | Volunteers: Yonggang Fang, Patric Nezou, Abdel Karim Ajami, Dibakar Das, Shawn Kim, Rubayet Shafin, Binita Gupta, Jeongki Kim, Liangxiao Xin, Liuming Lu, Viger Pascal, Rojan Chitrakar | Assigned | Chunyu Hu | [8 empty] | 2022-07-18 17:06
11783 | Osama Aboulmagd | Yes | 35.9.5 | 512 | 47 | T | 35.9.5 | 512.47 | It is not clear how the STA who are members of r-TWT compete for the medium during an r-TWT SP. Do they use EDCA? Or are they scheduled in some way? | Add how STA access the medium during the r-TWT SP | MAC |  | Volunteers: Yonggang Fang, Patric Nezou, Abdel Karim Ajami, Dibakar Das, Shawn Kim, Rubayet Shafin, Binita Gupta, Jeongki Kim, Liangxiao Xin, Liuming Lu, Viger Pascal, Rojan Chitrakar | Assigned | Chunyu Hu | [8 empty] | 2022-07-18 17:06
11784 | Osama Aboulmagd | Yes | 35.9.5 | 512 | 48 | T | 35.9.5 | 512.48 | What is r-TWT TID(s). It is not defined any where. Please define and specify how it would be used. | As in comment | MAC |  | Volunteers: Yonggang Fang, Patric Nezou, Abdel Karim Ajami, Dibakar Das, Shawn Kim, Chunyu Hu | Assigned | Muhammad Kumail Haider | [8 empty] | 2022-07-11 13:41
11785 | Subir Das | Yes | 3.1 | 47 | 21 | T | 3.1 | 47.21 | authorize non-access point (non-AP) MLDs' should be 'authorized non-access point (non-AP) MLDs '. Also remove the reference to EPCS "as described in 35.17 (EPCS priority access)" since no other definition has a reference to a Clause. | As in comment | Joint |  |  | Resolution approved | Subir Das | 22/1014r1 | V | REVISED Modified text to clarify that “to authorize” is referring to action by AP MLD. The reference to the remote clause is removed in response to CID 10182. TGbe editor please implement changes labelled as #11785 in https://mentor.ieee.org/802.11/dcn/22/11-22-1014-01. |  | 404 | I | 2.1 |  | 2022-07-15 02:06
11786 | Subir Das | Yes | 3.1 | 47 | 26 | T | 3.1 | 47.26 | Too many 'authorized' in the definition. It is repetitive. | Update the definition as follows: "Emergency Preparedness Communications Service (EPCS) traffic: The traffic generated by an authorized non-access point (non-AP) multi-link device (MLD) or traffic destined for a non-AP MLD when the EPCS priority access is authorized and enabled for that non-AP MLD. " | Joint |  |  | Resolution approved | Subir Das | 22/1014r1 | V | REVISED TGbe editor please implement changes labelled as #10183 in https://mentor.ieee.org/802.11/dcn/22/11-22-1014-01. |  | 404 | N |  | This CID is implemented by CID 10183. | 2022-07-15 02:06
11787 | Subir Das | Yes | 4.5.13 | 60 | 62 | T | 4.5.13 | 60.62 | Footnote 1: 'Add the abbreviations for 'Government Emergency Telecommunications Service' and 'Wireless Priority Service' since they are commonly known to the industry by their abbreviations. Also add 'wireline' in addition to 'commercial cellular networks' since the Government Emergency Telecommunications Service runs over wireline networks as well. | ... the Government Emergency Telecommunications Service (GETS) and the Wireless Priority Service (WPS) and run on commercial wireline and wireless cellular networks, respectively.' | MAC |  |  | Resolution approved | Subir Das | 22/1015r2 | V | REVISED There is no reason to include abbreviations that will not be used elsewhere in the specification. Incorporate the changes as shown in https://mentor.ieee.org/802.11/dcn/22/11-22-1015-02 |  | 404 | I | 2.1 |  | 2022-07-15 02:07
11788 | Subir Das | Yes | 4.5.13 | 60 | 64 | T | 4.5.13 | 60.64 | Footnote 2: Insert 'Cellular Networks' after MPS. | Multimedia Priority Service (MPS) defined for cellular networks in 3GPP. | MAC |  |  | Resolution approved | Subir Das | 22/1015r2 | V | REVISED Agree in principle. Text adjusted to reflect this. TGbe editor please implement changes labelled as #11788 in https://mentor.ieee.org/802.11/dcn/22/11-22-1015-02. |  | 404 | I | 2.1 |  | 2022-07-15 02:07
11789 | Subir Das | Yes | 4.5.13 | 61 | 11 | T | 4.5.13 | 61.11 | Should describe how authorization information can be obtained locally | Update the sentence accordingly: 'AP MLDs authorize non-AP MLDs to use EPCS priority access either based on locally available information (which can be obtained a-priori from an NS/EP service provider) or using online information obtained through an existing service provider's authorization infrastructure such as, an SSPN interface (see 11.22.5 (Interworking procedures: interaction with SSPN))" | MAC |  |  | Resolution approved | Subir Das | 22/1015r2 | V | REVISED Agree in principle. Changes made to reflect this comment TGbe editor please implement changes labelled as #11789 in https://mentor.ieee.org/802.11/dcn/22/11-22-1015-02. |  | 404 | I | 2.1 |  | 2022-07-15 02:07
11790 | Subir Das | Yes | 4.5.13 | 61 | 14 | T | 4.5.13 | 61.14 | The AP MLD should also be able to use the cached information for BSS transition | Update the sentence accordingly: 'The AP MLD might cache authorization information locally to enable subsequent verification and use it to confirm authority during (re)association and BSS transition'. | MAC |  |  | Assigned | Subir Das | [8 empty] | 2022-07-06 01:21
11791 | Subir Das | Yes | 4.5.13 | 61 | 27 | T | 4.5.13 | 61.27 | EPCS priority access should only be enabled to all the links that an EPCS enabled non-AP MLD is associated within the MLD. | Change the sentence as: " If the non-AP MLD is authorized, EPCS priority access will be enabled on all enabled links that an EPCS enabled non-AP MLD is associated within the MLD." | MAC |  |  | Resolution approved | Subir Das | 22/1015r2 | V | REVISED Agree in principle. Changes made to reflect this comment TGbe editor please implement changes labelled as #10195 in https://mentor.ieee.org/802.11/dcn/22/11-22-1015-02. |  | 404 | N |  | This CID is implemented by CID 10195. | 2022-07-15 02:07
11792 | Subir Das | Yes | 4.5.13 | 61 | 30 | T | 4.5.13 | 61.30 | SSPN interface is one of the interfaces that EPCS service providers can use to obtain the authorization information. | Update the sentence as: " The AP MLD authorizes the non-AP MLD using either a locally stored verification information that was obtained from an EPCS service provider via other means or information received from an EPCS service provider using the SSPN interface (see 11.22.5 (Interworking procedures: interaction with SSPN)) and sends an EPCS Priority Access Enable Response frame (see 9.6.35.6 (EPCS Priority Access Enable Response frame format)) to the non-AP MLD." | MAC |  |  | Resolution approved | Subir Das | 22/1015r2 | V | REVISED Agree in principle. Changes made to reflect this comment TGbe editor please implement changes labelled as #11792 in https://mentor.ieee.org/802.11/dcn/22/11-22-1015-02. |  | 404 | I | 2.1 |  | 2022-07-15 02:07
11793 | Subir Das | Yes | 6.3.131.2. | 101 | 29 | T | 6.3.131.2. | 101.29 | EDCA parameter set in MLME-EPCSPRIACCESSENABLE.request primitive should be optional | Description should capture that this parameter is optionally present. | Joint |  |  | Assigned | Yan Li | [8 empty] | 2022-07-13 11:38
11794 | Subir Das | Yes | 9.4.1.9 | 180 | 29 | T | 9.4.1.9 | 180.29 | Additional EPCS status codes are required to inform the authorization status. | Add two more status codes: EPCS_Authorization_Suspended (Meaning: EPCS priority service subscription is suspended) and EPCS_Authorization_Provider_Not_Reachable (Meaning: EPCS priority service provider is not reachable). | Joint |  |  | Assigned | Subir Das | [8 empty] | 2022-07-06 01:49
11795 | Subir Das | Yes | 11.24.1.2 | 331 | 48 | T | 11.24.1.2 | 331.48 | EPCS Priority Service is not defined | Either define the EPCS Priority Service or change this to EPCS Priority Access | MAC |  |  | Assigned | Subir Das | [8 empty] | 2022-07-09 00:59
11796 | Subir Das | Yes | 35.17.1 | 533 | 48 | T | 35.17.1 | 533.48 | For an EPCS AP MLD or an EPCS non-AP MLD, not only the dot11EHTEPCSPriorityAccessActivated is true, the dot11EHTOptionImplemented also needs to be true. | Update the sentence as: "An EPCS AP MLD or an EPCS non-AP MLD is an MLD that has a value of true for dot11EHTEPCSPriorityAccessActivated and dot11EHTOptionImplemented." | MAC |  |  | Assigned | Subir Das | [8 empty] | 2022-07-06 15:42
11797 | Subir Das | Yes | 35.17.1 | 533 | 64 | T | 35.17.1 | 533.64 | Clarify that other methods of EPCS authorization are possible and then mention that they are out of scope of this standard. | Update the sentence as: "While other methods of obtaining this authorization information are possible, they are outside the scope of this standard." | MAC |  |  | Assigned | Subir Das | [8 empty] | 2022-07-06 15:42
11798 | Subir Das | Yes | 35.17.1 | 534 | 3 | T | 35.17.1 | 534.03 | The AP MLD should also be able to use the cached information for fast BSS transition | Update the text as: The authorization information included in the dot11InterworkingEntry is passed from the prior AP MLD to the new AP MLD in the same ESS during reassociation and as described in 11.22.5.3 (Reporting and session control with SSPN) and fast BSS transition as described in 13 (Fast BSS transition). | MAC |  |  | Assigned | Subir Das | [8 empty] | 2022-07-06 15:42
11799 | Subir Das | Yes | 35.17.2.2.1 | 535 | 35 | T | 35.17.2.2.1 | 535.35 | EPCS priority access shall be in an enable state after authorization and successful invocation. | After successful invocation of EPCS priority access, both the originator and the responder shall transition EPCS to an enable state and apply the priority access treatment to EPCS traffic. | MAC |  | Volunteers: Yonggang Fang | Assigned | Subir Das | [8 empty] | 2022-07-15 19:06
11800 | Subir Das | Yes | 35.17.2.2.2 | 536 | 2 | T | 35.17.2.2.2 | 536.02 | Any subsequent triggers to maintain the EPCS priority access should be left to the higher layers. | Add the sentence at the end of the paragraph: The higher layer function that triggers the EPCS priority access frame is also responsible for managing any subsequent triggers that generates an EPCS Priority Access Enable Request frame. | MAC |  | Volunteers: Yonggang Fang | Assigned | Subir Das | [8 empty] | 2022-07-15 19:06
11801 | Subir Das | Yes | 35.17.2.2.2 | 536 | 31 | T | 35.17.2.2.2 | 536.31 | When a Teardown frame is sent on an enabled link, EPCS priority access should be terminated to all enabled links. | The AP MLD and non-AP MLD may send a Teardown frame on any enabled link between them and, EPCS priority access treatment will be terminated on all enabled links between the MLDs. (Note: Please reflect similar changes for both non-AP MLD and AP MLD). | MAC |  | Volunteers: Yonggang Fang | Assigned | Subir Das | [8 empty] | 2022-07-15 19:06
11802 | Subir Das | Yes | 35.17.2.2.3 | 536 | 51 | T | 35.17.2.2.3 | 536.51 | Other methods of EPCS authorization are possible but they are outside the scope of this | Modify the last sentence in Note 2: The successful verification by an AP MLD with dot11SSPNInterfaceActivated equal to false may be possible but it is out of scope of this standard. | MAC |  | Volunteers: Yonggang Fang | Assigned | Subir Das | [8 empty] | 2022-07-15 19:06
11803 | Subir Das | Yes | 35.17.2.2.3 | 536 | 61-65 | T | 35.17.2.2.3 | 536.61 | It is along sentence and difficult to parse. Simply it. | As in comment | MAC |  | Volunteers: Yonggang Fang | Assigned | Subir Das | [8 empty] | 2022-07-15 19:06
11804 | Subir Das | Yes | 35.17.2.2.3 | 537 | 15 | T | 35.17.2.2.3 | 537.15 | EDCA and MU EDCA parameters should be sent to only the enabled links | The initiating EPCS AP MLD may include the Priority Access Multi-Link element in the EPCS Priority Access Enable request frame to allow the destination EPCS non-AP MLD to employ priority access using the included EDCA parameter set and/or MU EDCA parameter set on the corresponding enabled links. | MAC |  | Volunteers: Yonggang Fang | Assigned | Subir Das | [8 empty] | 2022-07-15 19:06
11805 | Alfred Asterjadhi | No |  |  |  | T |  | 0.00 | Does this capability apply only to MRUs? Seems like it and if the case then call it out. Add "in MRU" to the name of the field. | EHT Capabilities (PHY) field: Support Of MCS 15. | PHY |  |  | Assigned | Kanke Wu | [8 empty] | 2022-07-09 01:39
11806 | Alfred Asterjadhi | No | C | 822 | 25 | T | C | 822.25 | If these features cannot be indicated in the EHT Capabilities then where are they indicated? | Please clarify where the support of such features is indicated. And remove the note in Line 29. | Joint |  |  | Assigned | Yongho Seok | [8 empty] | 2022-07-06 01:08
11807 | Alfred Asterjadhi | No | C | 822 | 42 | T | C | 822.42 | "dot11EHTTXOPSharingTFOptionImplemented" sometimes is set to 1, sometimes to true and sometimes to false (or 0). Change to true/false throughout the draft (note that in this paragraph it is fine, it is in other parts that it is incorrect). | As in comment. | Joint |  |  | Assigned | Yongho Seok | [8 empty] | 2022-07-06 01:08
11808 | Alfred Asterjadhi | No | C | 823 | 6 | T | C | 823.06 | Ask ANA to replace <Last Assigned + 1> with 224. | As in comment. | Joint |  |  | Assigned | Yongho Seok | [8 empty] | 2022-07-06 01:08
11809 | Alfred Asterjadhi | No | C | 824 | 27 | T | C | 824.27 | Sometimes these MIB variables are written by ext management entity, SME or MAC...Check if they can be uniformly written by same entity | As in comment. | Joint |  |  | Assigned | Yongho Seok | [8 empty] | 2022-07-06 01:08
11810 | Alfred Asterjadhi | No | C | 824 | 30 | T | C | 824.30 | This is a control variable. Please add a capability MIB related variable and fix the language on this MIB description to be relatd to the activation process. | As in comment. | Joint |  |  | Assigned | Yongho Seok | [8 empty] | 2022-07-06 01:08
11811 | Alfred Asterjadhi | No | C | 821 | 59 | T | C | 821.59 | I can find only 5 MIB variables for EHT MAC...seems a bit on the lower end. Please ensure that all MIB variables used in MAC subclauses are defined in Annex C. | As in comment. | Joint |  |  | Assigned | Yongho Seok | [8 empty] | 2022-07-06 01:08
11812 | Alfred Asterjadhi | No | 3.2 | 51 | 34 | T | 3.2 | 51.34 | Why are 20, 80, and 160 MHz operating STAs special? Please clarify, expand or remove as needed. | As in comment. | Joint |  |  | Assigned | Jian Yu | [8 empty] | 2022-07-06 15:08
11813 | Alfred Asterjadhi | No | 3.2 | 52 | 2 | T | 3.2 | 52.02 | I am thinking that the STA not only provides MAC services but also PHY services. Please amend. | As in comment. | Joint |  |  | Assigned | Po-Kai Huang | [8 empty] | 2022-07-06 15:08
11814 | Alfred Asterjadhi | No | 3.2 | 52 | 41 | T | 3.2 | 52.41 | They seem complementary rather than contradictory. Replace "but can also" with "and can" | As in comment. | Joint |  |  | Assigned | Po-Kai Huang | [8 empty] | 2022-07-06 15:04
11815 | Alfred Asterjadhi | No | 3.2 | 52 | 48 | E | 3.2 | 52.48 | No need for capitalization. Replace Multi-Link with multi-link here and next definition. | As in comment. | Joint |  |  | Assigned | Po-Kai Huang | [8 empty] | 2022-07-06 15:04
11816 | Alfred Asterjadhi | No | 3.2 | 53 | 1 | T | 3.2 | 53.01 | The pair of links is not withing the MLD, but rather STAs affiliated with the MLD operate on the links of this pair. Please fix. | As in comment. | Joint |  |  | Assigned | Stephen McCann | [8 empty] | 2022-07-06 15:01
11817 | Alfred Asterjadhi | No | 3.2 | 53 | 38 | E | 3.2 | 53.38 | Spurious underline/strikethrough. Not amending baseline. Treat as insert. | As in comment. | Joint |  |  | Resolution approved | Jian Yu | 22/1042r1 | A | ACCEPTED |  | 409 | I | 2.1 |  | 2022-07-16 00:38
11818 | Alfred Asterjadhi | No | 3.2 | 53 | 46 | E | 3.2 | 53.46 | I would be surprised if the resource unit is not already defined in REVme (as part of 11ax). Please check if that is the case and if it is then amend that particular definition to addd the new combos. | As in comment. | Joint |  |  | Resolution approved | Jian Yu | 22/1042r1 | V | REVISED Agree with the commenter and reflect the detailed changes. Instructions to the editor: Please make the changes to the latest version of P802.11be as shown in 11/22-1042r1 (https://mentor.ieee.org/802.11/dcn/22/11-22-1042-01), under CID 11818. |  | 409 | I | 2.1 |  | 2022-07-16 00:38
11819 | Alfred Asterjadhi | No | 3.2 | 53 | 64 | E | 3.2 | 53.64 | Replace "an" with "An". Check throughout. | As in comment. | Joint |  |  | Resolution approved | Jian Yu | 22/1092r0 | V | REVISED Also reflect the changes for two other places. Instructions to the editor: Please replace "an" with "An" at page 53, line 64. Please replace "a" with "A" at page 53, line 22. Please replace the first "a" with "A" at page 54, line 8. |  | 409 | I | 2.1 |  | 2022-07-15 23:57
11820 | Alfred Asterjadhi | No | 3.2 | 54 | 8 | T | 3.2 | 54.08 | Good to add MLMR, MLSR. eMLMR as well? | As in comment. | Joint |  |  | Assigned | Stephen McCann | [8 empty] | 2022-07-06 15:01
11821 | Alfred Asterjadhi | No | C | 824 | 49 | E | C | 824.49 | Missing e. Replace "th" with "the" | As in comment. | Joint |  |  | Assigned | Yongho Seok | [8 empty] | 2022-07-06 01:08
11822 | Alfred Asterjadhi | No | 3.4 | 54 | 28 | E | 3.4 | 54.28 | I don't think we need capitalization on all these words. Double check and amend as appropriate throughout the subclause. | As in comment. | Joint |  |  | Assigned | EDITOR | [8 empty] | 2022-07-06 01:12
11823 | Alfred Asterjadhi | No | 4.3.16a | 55 | 63 | T | 4.3.16a | 55.63 | Before going over subfeatures of MLD it is good to call out what support is there for MLD itself. | As in comment. | Joint |  |  | Assigned | Rojan Chitrakar | [8 empty] | 2022-07-06 01:16
11824 | Alfred Asterjadhi | No | 4.5.13 | 61 | 4 | E | 4.5.13 | 61.04 | Missing comma after subclause citatoin. Replace 35.17.3 with "35.17.3,". | As in comment. | MAC |  |  | Resolution approved | Subir Das | 22/1015r2 | V | REVISED Agree in principle. Add comma after full citation. TGbe editor please implement changes labelled as #11824 in https://mentor.ieee.org/802.11/dcn/22/11-22-1015-02. |  | 404 | I | 2.1 |  | 2022-07-15 02:07
11825 | Alfred Asterjadhi | No | 4.5.13 | 61 | 23 | E | 4.5.13 | 61.23 | Still too long of frame names. Remove one or more of "Priority Access Enable". And no need to add references to the frame formats at this point of the desrciption. So consider removing these references. | As in comment. | MAC |  |  | Assigned | Subir Das | [8 empty] | 2022-07-06 01:21
11826 | Alfred Asterjadhi | No | 4.5.6.3 | 60 | 42 | T | 4.5.6.3 | 60.42 | Please replace "average and the worst case" with "agerage and the worst case latency". | As in comment. | MAC |  | Volunteers: Rubayet Shafin | Resolution approved | Chunyu Hu | 22/1098r4 | V | REVISED please make the change indicated in this doc 11-22/1098r4 (https://mentor.ieee.org/802.11/dcn/22/11-22-1098-04) tagged with 11826. |  | 412 | I | 2.1 |  | 2022-07-16 10:04
11827 | Alfred Asterjadhi | No | 9.2.4.6.1 | 122 | 4 | T | 9.2.4.6.1 | 122.04 | This new interpretation is only valid when the RDG/More PPDU bit is included in the CAS Control. Add a note to the table specifying that the Target STA case is present when bit is in CAS control as defined in x.y. | As in comment. | MAC |  |  | Assigned | JINYOUNG CHUN | [8 empty] | 2022-07-06 15:49
11828 | Alfred Asterjadhi | No | 9.2.4.7.8 | 124 | 36 | T | 9.2.4.7.8 | 124.36 | I think this field should be called EHT OM Extension. | As in comment. | MAC |  |  | Resolution approved | Po-Kai Huang | 22/1025r0 | J | REJECTED We use EHT OM rather than EHT OM extension, so that it does not imply EHT OM is placed after OM Control and parsing of the hardware needs to do sequential parsing and combine. The intention of the design is that it will look at the EHT OM control ID and understand it is the specific format since OM will always come after as described below. Further, existing OM signaling can be reused. An EHT STA that transmits a frame with an A-Control subfield of HE variant HT Control field, which includes an EHT OM Control subfield shall concatenate the OM Control subfield within the same A-Control subfield after the EHT OM Control field. |  | 404 | N |  |  | 2022-07-15 02:06
11829 | Alfred Asterjadhi | No | 9.2.4.7.8 | 125 | 43 | T | 9.2.4.7.8 | 125.43 | I don't think this statement needs to be here. Move "An EHT STA with dot11EHTBaseLineFeaturesImplementedOnly equal to true does not set Rx NSS Extension subfield in EHT OM Control subfield to 1." to the normative behavior and define the case of the MIB variable set to false. Same for statement in P127L17. | As in comment. | MAC |  |  | Assigned | Po-Kai Huang | [8 empty] | 2022-07-06 15:51
11830 | Alfred Asterjadhi | No | 9.2.4.7.10 | 128 | 19 | E | 9.2.4.7.10 | 128.19 | Not all "I"s are italic. Make them italic. | As in comment. | MAC |  |  | Assigned | Ming Gan | [8 empty] | 2022-07-06 15:52
11831 | Alfred Asterjadhi | No | 9.2.4.7.10 | 128 | 19 | T | 9.2.4.7.10 | 128.19 | Sentence is confusing. The bit in position i indicates the link (i.e., link ID is the link identifier no matter what). What you mean perhaps is that the value 0 indicates that the STA is not requesting assistance by the AP that is operating in link i if the bit is set to 0. Same consideration for the other bit value. | As in comment. | MAC |  |  | Assigned | Ming Gan | [8 empty] | 2022-07-06 15:52
11832 | Alfred Asterjadhi | No | 9.2.4.7.10 | 128 | 27 | T | 9.2.4.7.10 | 128.27 | If bit 15 is reserved and the next 4 bits are reserved then would it make sense to have the bitmap 15 bits and have 5 bits reserved? | As in comment. | MAC |  |  | Assigned | Ming Gan | [8 empty] | 2022-07-06 15:52
11833 | Alfred Asterjadhi | No | 9.2.4.7.10 | 129 | 1 | E | 9.2.4.7.10 | 129.01 | Table formatting issues. Re-size to fit the page. Also table becoming too big. Maybe a good to split into two tables I would say. | As in comment. | MAC |  |  | Assigned | Ming Gan | [8 empty] | 2022-07-06 15:52
11834 | Alfred Asterjadhi | No | 9.2.5 | 132 | 28 | E | 9.2.5 | 132.28 | Remove "The Duration/ID is set as follows:". No changes to it and also don't think it is correct. | As in comment. | MAC |  |  | Assigned | Dibakar Das | [8 empty] | 2022-07-06 15:57
11835 | Alfred Asterjadhi | No | 9.7.2 | 274 | 41 | E | 9.7.2 | 274.41 | Underline/strikethrough seem to not be consistent in this table. Please check the baseline table and amend accordingly. | As in comment. | MAC |  |  | Assigned | SunHee Baek | [8 empty] | 2022-07-07 15:02
11836 | Alfred Asterjadhi | No | 9.8 | 276 | 27 | E | 9.8 | 276.27 | None of the subclauses under clause 9.8 were amended in 11be. Hence no need for these subclause titles. Remove 9.8 heading and dependent headings under 9.8. | As in comment. | MAC |  |  | Assigned | SunHee Baek | [8 empty] | 2022-07-07 15:02
11837 | Alfred Asterjadhi | No | 10.2.1 | 279 | 34 | E | 10.2.1 | 279.34 | Incorrect instructon to the editor. Replace "Change" with Replace" | As in comment. | MAC |  |  | Assigned | Yunbo Li | [8 empty] | 2022-07-07 15:03
11838 | Alfred Asterjadhi | No | 10.1 | 279 | 16 | T | 10.1 | 279.16 | I think we need to add a couple more refs here (or in EHT channel access itself): EPCS, TXOP sharing, R-TWT. | As in comment. | MAC |  |  | Assigned | Yunbo Li | [8 empty] | 2022-07-07 15:03
11839 | Alfred Asterjadhi | No | B | 805 | 61 | T | B | 805.61 | Duplicate O.11s in this table. BW dependence and MLD dependence are independent. Please use O.12 or smth else for MLD classificatoin | As in comment. | Joint |  |  | Ready for motion | Rajat Pushkarna | 22/1165r3 | V | REVISED Agree with the commenter that other identification that O.11 should be used for MLD classification. TGbe editor to make the changes shown in IEEE 802.11-22/1165r3 (https://mentor.ieee.org/802.11/dcn/22/11-22-1165-03) under all headings that include CID 11839. | Yes |  | I | 2.2 |  | 2022-07-29 19:33
11840 | Alfred Asterjadhi | No | B | 806 | 22 | T | B | 806.22 | CBF is under EHT Action frame. And I think it should be M? PLease double check the classification, and call CBF out here. | As in comment. | Joint |  |  | Ready for motion | Rajat Pushkarna | 22/1165r3 | V | REVISED Agree with the commenter in principle that The beamformee shall transmit the CBF. Added a new category to support the feature. TGbe editor to make the changes shown in IEEE 802.11-22/1165r3 (https://mentor.ieee.org/802.11/dcn/22/11-22-1165-03) under all headings that include CID 11840. | Yes |  | I | 2.2 |  | 2022-07-29 19:33
11841 | Alfred Asterjadhi | No | B | 817 | 55 | T | B | 817.55 | What is the difference between STAofAP and IndepSTA? Please use same terminology throughout. | As in comment. | Joint |  |  | Ready for motion | Rajat Pushkarna | 22/1165r3 | J | REJECTED IndepSTA is anything that is not an AP, which includes a “non-AP STA” operating within an infrastructure BSS, and also an IBSS STA, a PBSS STA, and the non-AP side of an S1G relay. Whereas the CFSTAofAP is only a “non-AP STA” operating within an infrastructure BSS. 802.11ax uses same terminology ofr cases described here for IndepSTA therefore no changes are required. | Yes |  | N |  |  | 2022-07-29 19:29
11842 | Alfred Asterjadhi | No | 10.8 | 293 | 21 | T | 10.8 | 293.21 | Please replace "fol-lows" with follows" and add a space between the reference and "and" in the same line. | As in comment. | MAC |  |  | Resolution approved | Yuchen Guo | 22/1059r2 | V | REVISED Agree with the comment. TGbe editor: Please implement changes as shown in https://mentor.ieee.org/802.11/dcn/22/11-22-1059-02 tagged as 11842. |  | 406 | I | 2.1 |  | 2022-07-16 18:09
11843 | Alfred Asterjadhi | No | 10.8 | 293 | 28 | T | 10.8 | 293.28 | Is there a similar subclause for A-MPDU contents in an EHT TB PPDU? If yes then please add a reference to it. If not then please add the respective rules for eht TB PPDU as well and also the reference for completeness. | As in comment. | MAC |  |  | Resolution approved | Yuchen Guo | 22/1059r2 | V | REVISED Agree in principle with the comment. There’s not a subclause for A-MPDU contents in an EHT TB PPDU because it’s the same as the A-MPDU contents in an HE TB PPDU. So, we can use the same reference, and add a note to explain the reason for using the same reference. TGbe editor: Please implement changes as shown in https://mentor.ieee.org/802.11/dcn/22/11-22-1059-02 tagged as 11843. |  | 406 | I | 2.1 |  | 2022-07-16 18:09
11844 | Alfred Asterjadhi | No | 10.12.4 | 295 | 31 | T | 10.12.4 | 295.31 | how does a mesh STA declare that it is an EHT STA? Please clarify. | As in comment. | MAC |  |  | Assigned | Abhishek Patil | [8 empty] | 2022-07-07 15:11
11845 | Alfred Asterjadhi | No | 10.12.4 | 295 | 58 | E | 10.12.4 | 295.58 | Underline is missing for several of these items. Please fix them. | As in comment. | MAC |  |  | Assigned | EDITOR | [8 empty] | 2022-07-07 20:55
11846 | Alfred Asterjadhi | No | B.4.40.2 | 817 | 59 | T | B.4.40.2 | 817.59 | There are two entries for beamforming under MAC features (MU) and several of them under PHY features. Suggest placing all of them under the same umbrella. | As in comment. | Joint |  |  | Ready for motion | Rajat Pushkarna | 22/1165r3 | V | REVISED Agree with the commenter in principle. In the base line all SU and MU beamforming capabilities are specified under MAC. TGbe editor to make the changes shown in IEEE 802.11-22/1165r3 (https://mentor.ieee.org/802.11/dcn/22/11-22-1165-03) under all headings that include CID11846 | Yes |  | I | 2.2 |  | 2022-07-29 19:41
11847 | Alfred Asterjadhi | No | 9.4.2.313.2 | 230 | 10 | E | 9.4.2.313.2 | 230.10 | All these features are obviously under EHT since the capabilities element itself is EHT. So calling dot11EHTOptionImplemented here is redundant and not needed. | As in comment. | Joint |  |  | Assigned | Subir Das | [8 empty] | 2022-07-06 01:55
11848 | Alfred Asterjadhi | No | 9.4.2.313.2 | 230 | 26 | T | 9.4.2.313.2 | 230.26 | Long sentence which might lead to confusion. E.g., "that does not solicit TB PPDU" creates confusion without the necessary context (which is provided in normative behavior subclause. Simply delete cited text. Here and in the next row as well. | As in comment. | Joint |  |  | Assigned | Dibakar Das | [8 empty] | 2022-07-06 01:56
11849 | Alfred Asterjadhi | No | 10.29.4 | 301 | 2 | T | 10.29.4 | 301.02 | this can't be an or but rather an exception. Replace ", or if the RD responder is affiliated with an MLD, of any TID that is mapped to that link" with: "unless the RD responder is affiliated with an MLD in which case the RD responder may transmit Data frames of any TID that is mapped to that link". | As in comment. | MAC |  |  | Assigned | Ming Gan | [8 empty] | 2022-07-09 01:13
11850 | Alfred Asterjadhi | No | 10.15 | 297 | 35 | T | 10.15 | 297.35 | I thought LDPC was mandatory for EHT STAs. Please check PHY subclauses and ensure consistency with the normative behavior defined in those subclauses. | As in comment. | PHY |  |  | Assigned | Sigurd Schelstraete | [8 empty] | 2022-07-09 02:16
11851 | Alfred Asterjadhi | No | 10.8 | 293 | 24 | T | 10.8 | 293.24 | Please add a couple of rows in this table, one for AAR Control, and one for SRS Control. | As in comment. | MAC |  |  | Resolution approved | Yuchen Guo | 22/1059r2 | V | REVISED Agree in principle with the comment. Three rows are added for EHT OM, AAR Control and SRS Control, respectively. TGbe editor: Please implement changes as shown in https://mentor.ieee.org/802.11/dcn/22/11-22-1059-02 tagged as 11851. |  | 406 | I | 2.1 |  | 2022-07-16 18:09
11852 | Alfred Asterjadhi | No | 10.12.2 | 294 | 26 | T | 10.12.2 | 294.26 | The derivation of the maximum a-mpdu length is becoming confusing. We have the length exponent in ht, vht, he caps, and then we have extensions in he and eht caps, not always present. please provide a table on the presence of these values in different bands and amendment. Possibly for the MPDU size as well. | As in comment. | MAC |  |  | Assigned | Liwen Chu | [8 empty] | 2022-07-13 11:24
11853 | Alfred Asterjadhi | No | 9.4.2.313.3 | 234 | 6 | T | 9.4.2.313.3 | 234.06 | What about 320 MHZ OFDMA? Is it covered by this cap bit as well? Please clarify. | As in comment. | PHY |  |  | Assigned | Kanke Wu | [8 empty] | 2022-07-09 02:00
11854 | Alfred Asterjadhi | No | 9.4.2.313.3 | 238 | 40 | T | 9.4.2.313.3 | 238.40 | What about baseline RUs (i.e., non-MRUs). Are they covered by this bit as well? Please clarify. | As in comment. | PHY |  |  | Assigned | Kanke Wu | [8 empty] | 2022-07-09 02:00
11855 | Alfred Asterjadhi | No | 9.4.2.313.4 | 241 | 33 | E | 9.4.2.313.4 | 241.33 | Wrong reference. Replace with the correct subclause for EHT PHY Capabilities Information field | As in comment. | PHY |  |  | Assigned | Kanke Wu | [8 empty] | 2022-07-09 02:00
11856 | Alfred Asterjadhi | No | 9.4.2.313.4 | 241 | 37 | T | 9.4.2.313.4 | 241.37 | How do RUs mapping between 80MHz and 160 Map in this case? | As in comment. | PHY |  |  | Assigned | Kanke Wu | [8 empty] | 2022-07-09 02:00
11857 | Alfred Asterjadhi | No | 9.4.2.311 | 209 | 36 | E | 9.4.2.311 | 209.36 | Wrong reference. Replace with the correct subclause for where basic EHT MCS and NSS Set are defined. | As in comment. | Joint |  |  | Assigned | Guogang Huang | [8 empty] | 2022-07-06 01:52
11858 | Alfred Asterjadhi | No | 9.4.2.311 | 209 | 44 | T | 9.4.2.311 | 209.44 | Add a reference as to where the rules for the BW differences between amendments are specified. | As in comment. | Joint |  |  | Assigned | Guogang Huang | [8 empty] | 2022-07-06 01:52
11859 | Alfred Asterjadhi | No | 9.4.2.311 | 209 | 50 | T | 9.4.2.311 | 209.50 | I think the rule here needs to refer to the dependency of setting this bit to one when the EHT Op Info present is one, rather than validity of the field. So I suggest to simply say this bit is set to 1 only if Eht Op Info Present is 1 or smth like that. | As in comment. | Joint |  |  | Assigned | Guogang Huang | [8 empty] | 2022-07-06 01:52
11860 | Alfred Asterjadhi | No | 9.4.2.311 | 210 | 3 | T | 9.4.2.311 | 210.03 | The wording on this condition is confusing. Please rephrase to make it clearer. | As in comment. | Joint |  |  | Assigned | Guogang Huang | [8 empty] | 2022-07-06 01:52
11861 | Alfred Asterjadhi | No | 9.4.2.311 | 210 | 9 | T | 9.4.2.311 | 210.09 | Is there a dependence on the value of this field and the previously defined one? Please clarify. | As in comment. | Joint |  |  | Assigned | Guogang Huang | [8 empty] | 2022-07-06 01:52
11862 | Alfred Asterjadhi | No | 9.4.2.311 | 212 | 27 | T | 9.4.2.311 | 212.27 | What is the setting of the bitsof the Disabled Subchannel Bitmap that fall outside of the BSS bandwidth? Please clarify | As in comment. | Joint |  |  | Assigned | Guogang Huang | [8 empty] | 2022-07-06 01:52
11863 | Alfred Asterjadhi | No | 9.4.2.199 | 205 | 42 | T | 9.4.2.199 | 205.42 | Multi-Link Information element is providing the same functionality as this Link ID Bitmap field in the TWT element. Use one single way of signaling for simplicity. | As in comment. | MAC |  | Volunteers: Rojan Chitrakar | Assigned | Ming Gan | [8 empty] | 2022-07-18 16:57
11864 | Alfred Asterjadhi | No | 9.4.2.199 | 206 | 37 | T | 9.4.2.199 | 206.37 | What is the difference of a B-TWT that contains a mix of b-TWT shcedules and r-twt schedules and a BTWT that only contains r-TWT schedules? I.e., do we need the term r-TWT element? | As in comment. | MAC |  | Volunteers: Yonggang Fang, Patric Nezou, Abdel Karim Ajami, Dibakar Das, Chunyu Hu | Assigned | Muhammad Kumail Haider | [8 empty] | 2022-07-11 13:45
11865 | Alfred Asterjadhi | No | 11.13 | 327 | 53 | T | 11.13 | 327.53 | The first sentence is long and somewhat confusing. Consider rephrasing it so that it is clearer. | As in comment. | MAC |  |  | Assigned | Po-Kai Huang | [8 empty] | 2022-07-07 16:58
11866 | Alfred Asterjadhi | No | 26.2.7 | 393 | 50 | T | 26.2.7 | 393.50 | For the case of MU RTS TXS Trigger frame with mode 2 does the STA update its state variables if it includes QoS Data frames sent to a peer STA? Please clarify if that is the case. | As in comment. | MAC |  |  | Assigned | Dibakar Das | [8 empty] | 2022-07-06 01:34
11867 | Alfred Asterjadhi | No | 35.3.9 | 433 | 37 | T | 35.3.9 | 433.37 | What about the dynamic fragmentation case for a STA affiliated with an MLD. Clarify what the rules are for a STA affiliated with an MLD and dynamic fragmentation. | As in comment. | MAC |  | Volunteers: Rojan Chitrakar | Assigned | Abhishek Patil | [8 empty] | 2022-07-18 16:06
11868 | Alfred Asterjadhi | No | 35.12.2 | 515 | 45 | T | 35.12.2 | 515.45 | Subject to the constraints above the setting of the Power Boost factor is clearly regulated, hence not implementation specific. I guess this just needs to say that if the STA is not under these constraints then the value is implementation specific. | As in comment. | Joint |  |  | Assigned | Hanqing Lou | [8 empty] | 2022-07-28 15:29
11869 | Alfred Asterjadhi | No | 35.12.5 | 520 | 28 | T | 35.12.5 | 520.28 | The parameter INACTIVE_SUBCHANNELS may be present...? May be present or shall be present subject to certain requirements (e.g., EHT Operation contains the disabled subchannel bitmap and the PPDU's BW covers at least one punctured subchannel and so on). | As in comment. | MAC |  |  | Assigned | Ming Gan | [8 empty] | 2022-07-06 15:39
11870 | Alfred Asterjadhi | No | 35.12.5 | 520 | 28 | T | 35.12.5 | 520.28 | "An EHT STA sets dot11EHTBaseLineFeaturesImplementedOnly to true." What STA sets dot11EHTBaselinefeaturesimplementedonly to false? Please clarify | As in comment. | MAC |  |  | Assigned | Ming Gan | [8 empty] | 2022-07-06 15:39
11871 | Alfred Asterjadhi | No | 35.1 | 399 | 22 | T | 35.1 | 399.22 | "A reference model for MLO is described in 4.9.5 (Reference model for multi-link operation (MLO))"-seems out of place. Perhaps it is good to provide an overview of the EHT MAC features and when overviewing the MLO feature this sentence will help. . | As in comment. | MAC |  |  | Assigned | Ming Gan | [8 empty] | 2022-07-13 21:57
11872 | Alfred Asterjadhi | No | 35.3.13 | 447 | 16 | T | 35.3.13 | 447.16 | I don't think 35.3.7 is the only subclause that have constraints for these types of frames. E.g., 35.3.9 (Fragmentation in multi-link operation) also contains certain constraints. Suggest to simply say "subject to additional constraints defined in 35.3 (Multi-link operation). | As in comment. | MAC |  | Volunteers: Abhishek Patil | Resolution approved | Po-Kai Huang | 22/1009r2 | V | REVISED We add the reference to 35.3.9. TGbe editor to make the changes shown in 11-22/1009r2 (https://mentor.ieee.org/802.11/dcn/22/11-22-1009-02) under all headings that include CID 11872. |  | 403 | I | 2.1 |  | 2022-07-15 02:03
11873 | Alfred Asterjadhi | No | 35.3.13 | 447 | 29 | T | 35.3.13 | 447.29 | "An MLD shall maintain a transmit MSDU timer for each MSDU passed to the MAC." It is a bit ambiguous to say "to the MAC" since each STA affiliated with the MLD has its own (at least a portion of) MAC. Hence this would need clarification as to the MAC of which STA. Simplest is to replace "passed to the MAC" with "that is pending transmission". Also is the transmit MSDU timer the one stored in dot11EDCATableMSDULifetime? Please clarify if that is the case. | As in comment. | MAC |  | Volunteers: Abhishek Patil | Resolution approved | Po-Kai Huang | 22/1009r2 | V | REVISED Agree that the term MAC can be improved due to existence of upper MAC and lower MAC. We revise it as adding through the MAC-SAP at the end. MLD only has one MAC-SAP, which avoids the confusion. Note that dot11EDCATableMSDULifetime is a fixed value used to compare with the value of timer rather than the timer itself. We further revise the sentence to differentiate the difference between dot11QAPEDCATableMSDULifetime, which is for AP in the baseline, and dot11EDCATableMSDULifetime, which is for non-AP STA in the baseline. dot11QAPEDCATableMSDULifetime OBJECT-TYPE SYNTAX Unsigned32 (1..4294967295) UNITS "TUs" MAX-ACCESS read-write STATUS current DESCRIPTION "This is a control variable. It is written by an external management entity. Changes take effect as soon as practical in the implementation. This attribute specifies the maximum duration an MSDU/MMPDU, for a given AC, would be retained by the MAC at the AP before it is discarded." DEFVAL { 500 } ::= { dot11QAPEDCAEntry 6 } dot11EDCATableMSDULifetime OBJECT-TYPE SYNTAX Unsigned32 (1..4294967295) UNITS "TUs" MAX-ACCESS read-write STATUS current DESCRIPTION "This is a control variable at a non-AP STA. It is written by an external management entity. Changes take effect as soon as practical in the implementation. This attribute specifies the maximum duration an MSDU/MMPDU, for a given AC, would be retained by the MAC at the non-AP STA before it is discarded." DEFVAL { 500 } ::= { dot11EDCAEntry 6 } TGbe editor to make the changes shown in 11-22/1009r2 (https://mentor.ieee.org/802.11/dcn/22/11-22-1009-02) under all headings that include CID 11873. |  | 403 | I | 2.1 |  | 2022-07-15 02:03
11874 | Alfred Asterjadhi | No | 35.3.13 | 447 | 38 | T | 35.3.13 | 447.38 | In this subclause we sometimes refer to TID and sometimes to TC. Perhaps a good idea to refer to the same identifier, and if not add a note that describes the relationship between the two. | As in comment. | MAC |  | Volunteers: Abhishek Patil | Resolution approved | Po-Kai Huang | 22/1009r2 | V | REVISED We revise TC as TID. TGbe editor to make the changes shown in 11-22/1009r2 (https://mentor.ieee.org/802.11/dcn/22/11-22-1009-02) under all headings that include CID 11874. |  | 403 | I | 2.1 |  | 2022-07-15 02:03
11875 | Alfred Asterjadhi | No | 35.3.13 | 447 | 46 | E | 35.3.13 | 447.46 | Commas rather than periods for the first two bullets? And in the subsequent paragraph is the lifetime expiration referring to the MSDU timer that corresponds to the MSDU or A_MSDU carried in the MPDU? I think yes, and in which case it is best to simply say MSDU timer expiration rather than using lifetime expiration whcih is not a quantity that is defined anywhere). | As in comment. | MAC |  | Volunteers: Abhishek Patil | Resolution approved | Po-Kai Huang | 22/1009r2 | V | REVISED It is about any condition that is met, so each condition is separate, and we then use period. As for the description of the timer, the description follows the baseline as follows. Note that “transmit MSDU timer” is used. The transmit MSDU/MMPDU timer for the MSDU/MMPDU or any undelivered fragments of that MSDU/MMPDU exceeds dot11EDCATableMSDULifetime. However, agree that a clarification if needed for A-MSDU is useful and we can add “or the A-MSDU (if A-MSDU is used)” TGbe editor to make the changes shown in 11-22/1009r2 (https://mentor.ieee.org/802.11/dcn/22/11-22-1009-02) under all headings that include CID 11875. |  | 403 | I | 2.1 |  | 2022-07-15 02:03
11876 | Alfred Asterjadhi | No | 35.8.1 | 509 | 44 | T | 35.8.1 | 509.44 | First sentence states the obvious and the second sentence is what is useful. Suggest amending this paragraph as follows: "An EHT TWT STA shall follow the rules as described in 26.8 (TWT operation), except that within trigger-enabled SPs, the triggering frame may be an MU RTS TXS Trigger frame with response rules defined in 35.2.1.2 (Triggered TXOP sharing procedure)." | As in comment. | MAC |  | Volunteers: Rojan Chitrakar, Shawn Kim | Assigned | Ming Gan | [8 empty] | 2022-07-21 18:45
11877 | Alfred Asterjadhi | No | 35.8.2 | 509 | 49 | T | 35.8.2 | 509.49 | This subclause seems to be exclusively applicable to MLDs. Either remove this subclause to be under MLD operation or simply add "between STAs affiliated with an MLD" at the end of the title. | As in comment. | MAC |  | Volunteers: Rojan Chitrakar, Shawn Kim | Assigned | Ming Gan | [8 empty] | 2022-07-21 18:45
11878 | Alfred Asterjadhi | No | 35.8.2 | 509 | 52 | T | 35.8.2 | 509.52 | baseline negotiation applies to the same link. So add "operating on the same link" after "with another MLD. | As in comment. | MAC |  | Volunteers: Rojan Chitrakar, Shawn Kim | Assigned | Ming Gan | [8 empty] | 2022-07-21 18:45
11879 | Alfred Asterjadhi | No | 35.8.2 | 509 | 58 | T | 35.8.2 | 509.58 | What about the case of multiple links indicated in the Link ID Bitmap subfield of the TWT element? Please call out this case as well if such case is valid (since only one TWT field is present in the TWT element then this can be possible only if TSF timers accross links are having the same values, hence clairfy this part too). Also TWT reference rule in the response is missing. Either make the respective sentence as an independent bullet or add the same sentence as a subbullet of the next item as well. | As in comment. | MAC |  | Volunteers: Rojan Chitrakar, Shawn Kim | Assigned | Ming Gan | [8 empty] | 2022-07-21 18:45
11880 | Alfred Asterjadhi | No | 35.8.2 | 510 | 6 | T | 35.8.2 | 510.06 | This statement is too generic. Since multiple TWT elements can be added in the same frame then specify that in each of them only one bit can be set to one in the link id bitmap. That way pathological cases of overlapping bits being set to 1 with different parameters are avoided. | As in comment. | MAC |  | Volunteers: Rojan Chitrakar, Shawn Kim | Assigned | Ming Gan | [8 empty] | 2022-07-21 18:45
11881 | Alfred Asterjadhi | No | 35.8.2 | 510 | 37 | T | 35.8.2 | 510.37 | I think TWT field is present in a twt request only in demand and suggest twt (not request twt). Double check if this is the case and amend accordingly (chose demand or suggest rather than request for the example). | As in comment. | MAC |  | Volunteers: Rojan Chitrakar, Shawn Kim | Assigned | Ming Gan | [8 empty] | 2022-07-21 18:45
11882 | Alfred Asterjadhi | No | 35.14.2 | 520 | 57 | T | 35.14.2 | 520.57 | Declarative statement in a normative clause. Suggest using normative verbs instead of declarative counterparts wherever necessary throughout this subclause. | As in comment. | Joint |  |  | Assigned | Mengshi Hu | [8 empty] | 2022-07-06 15:41
11883 | Alfred Asterjadhi | No | 35.14.2 | 521 | 57 | T | 35.14.2 | 521.57 | Is it defined somewhere as to what is a large size RU? Please clarify e.g., by adding a reference | As in comment. | Joint |  |  | Assigned | Mengshi Hu | [8 empty] | 2022-07-06 15:41
11884 | Alfred Asterjadhi | No | 35.14.2 | 521 | 64 | T | 35.14.2 | 521.64 | Undefined indexes n and b> Please list ranges of these variables. | As in comment. | Joint |  |  | Assigned | Mengshi Hu | [8 empty] | 2022-07-06 15:41
11885 | Alfred Asterjadhi | No | 35.14.2 | 523 | 52 | E | 35.14.2 | 523.52 | For better clairty suggest to convert this paragraph to an itemized list | As in comment. | Joint |  |  | Assigned | Mengshi Hu | [8 empty] | 2022-07-06 15:41
11886 | Alfred Asterjadhi | No | 35.16.1 | 530 | 42 | T | 35.16.1 | 530.42 | Kind of an odd way to start a subclause related to BSS operation with non-AP STA behavior. Suggest starting the subclause with the usual statements, e.g., an EHT STA has dot11EHTOptionImplemented equal to true, and an EHT STA that starts (or operates an EHT BSS shall be able to receive and transmit each of the MCSs, NSS (paragrapsh that are found to the end of the subclause to be moved up front). | As in comment. | Joint |  |  | Assigned | Abhishek Patil | [8 empty] | 2022-07-06 02:08
11887 | Alfred Asterjadhi | No | 35.16.1 | 530 | 49 | T | 35.16.1 | 530.49 | Suggest amending as follows: "An EHT AP may announce a BSS operating channel width to non-EHT non-AP STAs that is different from the BSS operating channel width that it announces to non-AP EHT STAs if the EHT BSS operating channel width includes at least one punctured 20 MHz subchannel and/or if the announced EHT BSS operating channel width is not supported by an HE BSS." Also what is a BSS operating channel width that is not supported by an HE BSS? I take it is only the 320 MHz case (reading the next paragraphs)? Please call it out. | As in comment. | Joint |  |  | Assigned | Abhishek Patil | [8 empty] | 2022-07-06 02:08
11888 | Alfred Asterjadhi | No | 35.16.1 | 531 | 8 | T | 35.16.1 | 531.08 | Obvious statement due to the presence of the element in the beacon frame body. Do we need to mention it here again? Delete. | As in comment. | Joint |  |  | Assigned | Abhishek Patil | [8 empty] | 2022-07-06 02:08
11889 | Alfred Asterjadhi | No | 35.16.1 | 531 | 31 | T | 35.16.1 | 531.31 | Seems this statement (and the other one on EHT PPDU in 2G4) are limiting the MPDU sizes for two PPDU formats. What about other PPDU formats exchanged? Please clarify/ | As in comment. | Joint |  |  | Assigned | Abhishek Patil | [8 empty] | 2022-07-06 02:08
11890 | Alfred Asterjadhi | No | 9.3.1.19 | 136 | 62 | T | 9.3.1.19 | 136.62 | This RA field setting rule also applies to HE (add reference to HE subclause) and to EHT (add reference to EHT subclause) and add the EHT classifier as well at the start of the sentence. | As in comment. | Joint |  |  | Resolution approved | Genadiy Tsodik | 22/1062r1 | V | REVISED Please make the changes as shown in 11/22-1062r1 (https://mentor.ieee.org/802.11/dcn/22/11-22-1062-01), under CID 11993 |  | 410 | N |  | This CID is implemented by CID 11993. | 2022-07-15 04:11
11891 | Alfred Asterjadhi | No | 9.3.1.19 | 136 | 62 | T | 9.3.1.19 | 136.62 | The separation of scrambling sequence and Service field is making things too complicated to describe. Simply refer to the service field and then in the service field subclause define all these meticulous rules so that we don't have to call out this convoluted way of BW signaling in every control frame. For here simply use the following: "In an NDP Announcement frame transmitted by a STA in a non-HT or non-HT duplicate format and where the Service field carries the TXVECTOR parameter CH_BANDWIDTH_IN_NON_HT, the TA field is set to a bandwidth signaling TA." And add a note "See Service field". Also note that i removed the calling out of VHT, HE and so on for simplicity. in the text we can keep them. | As in comment. | Joint |  |  | Assigned | JINYOUNG CHUN | [8 empty] | 2022-07-11 12:56
11892 | Alfred Asterjadhi | No | 9.3.1.19 | 138 | 11 | E | 9.3.1.19 | 138.11 | Should we define different subclauses for each of the variants? It will help identify which paragraphs apply to which variant. | As in comment. | Joint |  |  | Assigned | Genadiy Tsodik | [8 empty] | 2022-07-09 00:13
11893 | Alfred Asterjadhi | No | 9.3.1.19 | 138 | 26 | T | 9.3.1.19 | 138.26 | Interesting statement: The EHT NDP Announcement frame does not contain a STA Info field with the AID11 subfield larger than 2047" Isnt it obvious from the fact that the AID11 can only represent values up to 2047?Also does it mean that other values can be present? Say 2007 or more than 2008? Seems from the table below they can't. What i am trying to suggest is to delete this statement. | As in comment. | Joint |  |  | Assigned | JINYOUNG CHUN | [8 empty] | 2022-07-11 12:56
11894 | Alfred Asterjadhi | No | 9.3.1.19 | 139 | 48 | T | 9.3.1.19 | 139.48 | Specify that resolution is 20 MHz is bit is 0 and 40 MHz otherwise. Also calling out resolution bandwidth when defining the Feedback Bitmap is confusing. Maybe define it as RU size or smth like that (since definition in next paragraph mentions 242-tone RUs and 484-tone RUs.) | As in comment. | Joint |  |  | Assigned | JINYOUNG CHUN | [8 empty] | 2022-07-11 12:56
11895 | Alfred Asterjadhi | No | 9.3.1.19 | 139 | 48 | T | 9.3.1.19 | 139.48 | This should not be a dependent bullet. It should be its own paragraph as it is indicating the setting of B0 equal to 1. Independentize the rest of these bullets. Also there are some formatting issues and inconsistencies to the instructions to the editor. So please check that all these are fixed (e.g., a table has an underlined addition but the instruction that precedes all these paragrapsh is insert). | As in comment. | Joint |  |  | Assigned | JINYOUNG CHUN | [8 empty] | 2022-07-11 12:56
11896 | Alfred Asterjadhi | No | 9.3.1.19 | 143 | 8 | E | 9.3.1.19 | 143.08 | "In an EHT NDP Announcement frame with a single STA Info field, the RA is an individual address and the Nc index subfield is reserved." suggest moving this sentence to the paragraph that defines the RA field settings (toward the beginning of the paragraphs describing EHT NDPA settings). | As in comment. | Joint |  |  | Resolution drafted | Genadiy Tsodik | 22/1090r2 | V | REVISED This CID is discussed on July 27, 2022, but no straw poll is conducted yet. Please ignore "REVISED" - it is just for the sole purpose of showing that this CID has a pending resolution. | [5 empty] | 2022-07-29 19:26
11897 | Alfred Asterjadhi | No | 9.4.1.74 | 191 | 23 | T | 9.4.1.74 | 191.23 | Weird formatting of the EML Control field. Have one single Link Bitmap (the one that is always present) and specify that the Link Bitmap is EMLSR Link Bitmap if eMLSR mode and is EMLMR Link Bitmaps if eMLMR mode. And remove the other bitmap that is optionally present. | As in comment. | MAC |  | Volunteers: Gaurang Naik, Vishnu Ratnam | Assigned | Minyoung Park | [8 empty] | 2022-07-12 09:49
11898 | Alfred Asterjadhi | No | 9.4.1.74 | 191 | 40 | T | 9.4.1.74 | 191.40 | This otherwise condition is missing the if condition. Also value 0 is used by 80 MHz case. Please fix the inconsistency. | As in comment. | MAC |  |  | Assigned | Yunbo Li | [8 empty] | 2022-07-07 16:57
11899 | Alfred Asterjadhi | No | 9.4.1.74 | 191 | 49 | T | 9.4.1.74 | 191.49 | These fields also indicate the NSS so please add the NSS in the field names as well. Also what does a 20 MHz only STA set the 80MHz MCS and NSS field to? And what would it indicate int hat case? | As in comment. | MAC |  |  | Assigned | Yunbo Li | [8 empty] | 2022-07-07 16:57
11900 | Alfred Asterjadhi | No | 9.4.1.74 | 192 | 20 | T | 9.4.1.74 | 192.20 | Rules need to be clearer for these two optionally present fields rather than having if conditions. I.e,., when the maximum BW is greater than or equal to 160 then this field indicates ... If the BW is less than 160 then this and next fields are not present. Also please clarify what EMLMR operation mean here, is it after entering eMLMR operation (i.e., after EML notification frame exchange) or is it after reception of a trigger frame (i.e., eMLMR mode)? Also do these MCS and NSS values apply to BWs in between? E.g., between 160 and 320 (think of RU and MRU)? | As in comment. | MAC |  |  | Assigned | Yunbo Li | [8 empty] | 2022-07-07 16:57
11901 | Alfred Asterjadhi | No | 10.6.1 | 286 | 26 | E | 10.6.1 | 286.26 | Font size seems off in these new entrier. Please double check and make sure font 10 is used for content. |  | MAC |  |  | Assigned | EDITOR | [8 empty] | 2022-07-07 15:08
11902 | Alfred Asterjadhi | No | 10.6 | 286 | 1 | T | 10.6 | 286.01 | Control response rate rules need to be amended to account for the EHT cases. | As in comment. | Joint |  |  | Assigned | Liwen Chu | [8 empty] | 2022-07-06 01:14
11903 | Alfred Asterjadhi | No | 35.3.7.1.1 | 427 | 12 | T | 35.3.7.1.1 | 427.12 | Sentence is long and can actually be simplified and clarified. | Replace "The TID-to-link mapping mechanism allows an AP MLD and a non-AP MLD that performed or are performing multi-link setup to determine how UL and DL Qos traffic corresponding to TID values between 0 and 7 will be assigned to the setup links for the non-AP MLD." with "The TID-to-link mapping mechanism enables peer MLDs to determine how UL and DL Qos traffic, which are identified by their respective TIDs, will be assigned to the setup links that are in use between the two MLDs. | MAC |  | Volunteers: Rojan Chitrakar | Assigned | Laurent Cariou | [8 empty] | 2022-07-18 13:18
11904 | Alfred Asterjadhi | No | 35.3.7.1.1 | 427 | 24 | T | 35.3.7.1.1 | 427.24 | These two paragraphs have either a mix of normative behaviors and motivations as to why that normative behavior or are simply too long, which makes it difficult to follow. Suggest to simplify the sentences, eventually splitting them. | As in comment. | MAC |  | Volunteers: Rojan Chitrakar | Assigned | Laurent Cariou | [8 empty] | 2022-07-18 13:18
11905 | Alfred Asterjadhi | No | 35.3.7.1.1 | 427 | 57 | E | 35.3.7.1.1 | 427.57 | "of the non-AP STA that is affiliated with the non-AP MLD" | As in comment. | MAC |  |  | Assigned | Laurent Cariou | [8 empty] | 2022-07-07 15:27
11906 | Alfred Asterjadhi | No | 35.3.7.1.1 | 427 | 64 | T | 35.3.7.1.1 | 427.64 | The AP may transmit any ind. Addr mgmt frames, not only bufferable, since there is a condition that subjects it to the power save state of the STA. Remove "bufferable" in P427L64. | As in comment. | MAC |  | Volunteers: Rojan Chitrakar | Assigned | Laurent Cariou | [8 empty] | 2022-07-18 13:18
11907 | Alfred Asterjadhi | No | 35.3.7.1.1 | 428 | 1 | T | 35.3.7.1.1 | 428.01 | What is special for TPC Request and Link Measurement frames to be called out in this sentence? Also does it mean that these frames cannot be sent on any of the enabled links? Please re-phrase the sentence to clairfy the intent. Similar consideration for the next paragraph. Alternatively specify this rule in one single place and refer to that in other parts of the draft. | As in comment. | MAC |  | Volunteers: Rojan Chitrakar | Assigned | Laurent Cariou | [8 empty] | 2022-07-18 13:18
11908 | Alfred Asterjadhi | No | 35.3.7.1.1 | 428 | 5 | T | 35.3.7.1.1 | 428.05 | Too strong of a requirement. It is possible that the AP has nothing to transmit to the STA. Suggest to replace "transmit" with "only transmit". Also replace "MSDUs/A-MSDUs with that set of negotiated TIDs for the" with "MSDUs or A-MSDUs that correspond to the negotiated TIDs with the".And lastly replace "unless it is transmitted to another STA affiliated with the same non-AP MD and in active mode" with " unless the MSDUs or MSDUs are transmitted to another STA in active mode that is affiliated with the same non-AP MLD. | As in comment. | MAC |  | Volunteers: Rojan Chitrakar | Assigned | Laurent Cariou | [8 empty] | 2022-07-18 13:18
11909 | Alfred Asterjadhi | No | 35.3.7.1.4 | 430 | 9 | T | 35.3.7.1.4 | 430.09 | I don't think there are other options for MLD association. So no need to call this part out here. Remove "with (Re)Association Request/Response frames". Technically you can get away also by replacing ", immediately after the acknowledgement of the (Re) Association Response frame" with "in the link where the MLD association is performed". Suggest similar simplifications in the next paragraph as well. | As in comment. | MAC |  | Volunteers: Rojan Chitrakar | Assigned | Laurent Cariou | [8 empty] | 2022-07-18 13:18
11910 | Alfred Asterjadhi | No | 35.3.7.1.4 | 430 | 18 | T | 35.3.7.1.4 | 430.18 | What about the case of the link where the TID to Link mapping is performed in the current link. What is the PM of the STA in that link? I take it is the PM that is signaled in the soliciting frame? Please clarify. | As in comment. | MAC |  | Volunteers: Rojan Chitrakar | Assigned | Laurent Cariou | [8 empty] | 2022-07-18 13:18
11911 | Alfred Asterjadhi | No | 35.3.7.1.5 | 430 | 31 | T | 35.3.7.1.5 | 430.31 | What about other PM related functionalities? E.g., keep alive frames, wake to receive a beacon every listen interval etc? Do those still apply? | As in comment. | MAC |  | Volunteers: Rojan Chitrakar | Assigned | Laurent Cariou | [8 empty] | 2022-07-18 13:18
11912 | Alfred Asterjadhi | No | 35.3.7.1.5 | 430 | 38 | T | 35.3.7.1.5 | 430.38 | What types of frames are allowed when the link is disabled (could not find anything in the cited subclause 35.3.7.1.1)? Also what procedure has timed out? | As in comment. | MAC |  | Volunteers: Rojan Chitrakar | Assigned | Laurent Cariou | [8 empty] | 2022-07-18 13:18
11913 | Alfred Asterjadhi | No | 35.3.7.2 | 431 | 42 | T | 35.3.7.2 | 431.42 | This example can be described better by calling out the frames that enable the transition from awake to doze (in link 1) and from doze to awake i(in link 2). Also since this is an example please avoid using normative behavior, and replace "stay" with "remain". Finally i suggest removing the "to save power" in these two paragraphs because for the single radio case the MLD needs to perform these functionalities for link transition and not neccessarily for power save. | As in comment. | MAC |  | Volunteers: Rojan Chitrakar | Assigned | Laurent Cariou | [8 empty] | 2022-07-18 13:18
11914 | Alfred Asterjadhi | No | 35.3.7.1.6 | 430 | 43 | T | 35.3.7.1.6 | 430.43 | The first paragraph of this subclause contains declarative statements that should be in clause 9 rather than here. Propose that these descriptions are converted as normative behaviors and added as an exception (with a complete list) to the execptions that are mentioned (as above) in the paragraph that follows. | As in comment. | MAC |  | Volunteers: Rojan Chitrakar | Assigned | Laurent Cariou | [8 empty] | 2022-07-18 13:18
11915 | Alfred Asterjadhi | No | 35.3.7.1.6 | 430 | 61 | T | 35.3.7.1.6 | 430.61 | This sentence is a bit ambiguous. If a STA receives an MPDU with MD bit equal to 1 and continues to be awake then no other STAs need to send PS-Poll frames and such to retrieve BUs. Clarify that this rule applies only if none of the STAs are in the awake state following the MD bit =1 receipt since if any of the STAs is in the awake state then they dont send anything but rather just wait for the delivery of such frames. Similar consideration for the next paragraph. | As in comment. | MAC |  | Volunteers: Rojan Chitrakar | Assigned | Laurent Cariou | [8 empty] | 2022-07-18 13:18
11916 | Alfred Asterjadhi | No | 35.3.7.1.6 | 431 | 9 | T | 35.3.7.1.6 | 431.09 | Replace "more data bit" with "More Data subfield equal to 1" and move "as specified by the most recent DL TID-to-link mapping)" immediately after "is also mapped to the link". | As in comment. | MAC |  | Volunteers: Rojan Chitrakar | Assigned | Laurent Cariou | [8 empty] | 2022-07-18 13:18
11917 | Alfred Asterjadhi | No | 11.20.6.5.1 | 329 | 23 | T | 11.20.6.5.1 | 329.23 | A TDLS STA that sets up operation with a 320 MHz off-channel needs to first operate in the 6 GHz band. I believe TDLS STAs cannot operate in the 6 GHz band without the supervision of an AP. | As in comment. | MAC |  |  | Assigned | Abhishek Patil | [8 empty] | 2022-07-07 20:20
11918 | Alfred Asterjadhi | No | 11.21.13 | 330 | 20 | T | 11.21.13 | 330.20 | What does it mean "when association is for an MLD association"? Replace with "When the association is between two MLDs". And replace "is not for an MLD associatin" with "is not between two MLDs". | As in comment. | MAC |  |  | Assigned | Po-Kai Huang | [8 empty] | 2022-07-07 20:17
11919 | Alfred Asterjadhi | No | 11.21.13 | 330 | 32 | T | 11.21.13 | 330.32 | Why has this seventh paragraph changed? Seems out of scope to me. | As in comment. | MAC |  |  | Assigned | Ming Gan | [8 empty] | 2022-07-09 01:13
11920 | Alfred Asterjadhi | No | 11.24.1.2 | 331 | 48 | T | 11.24.1.2 | 331.48 | These values seem incorrect. Category value for these action frames should be 37 (since they are under protected EHT) and the Action field range should be 3 to 5 I think. Please double check and make sure the values are consistent across the board. | As in comment. | MAC |  |  | Assigned | Ming Gan | [8 empty] | 2022-07-09 01:13
11921 | Alfred Asterjadhi | No | 35.11.1 | 514 | 63 | T | 35.11.1 | 514.63 | Not different rules but rather additional rules. Replace "with different rules defined as below" with and the additional rules defined below" | As in comment. | Joint |  |  | Resolution approved | Laurent Cariou | 22/1113r1 | V | REVISED agree with the commenter. Apply the changes marked as #11921 in https://mentor.ieee.org/802.11/dcn/22/11-22-1113-01 |  | 410 | I | 2.1 |  | 2022-07-15 04:01
11922 | Alfred Asterjadhi | No | 10.3.2.9 | 280 | 38 | T | 10.3.2.9 | 280.38 | These entries (amended paragraphs, fourth and fifth) seem to imply that VHT STAs may be part of an NSTR limited device. Is this the intention? Please clarify. Otherwise simply remove these changed to these two paragrapsh since the EHT case is covered in the subsequently added paragraphs. | As in comment. | MAC |  |  | Resolution drafted | Xiaofei Wang | 22/1171r0 | V | REVISED This CID is discussed on July 28, 2022, but no straw poll is conducted yet. Please ignore "REVISED" - it is just for the sole purpose of showing that this CID has a pending resolution. | [5 empty] | 2022-07-29 20:14
11923 | Alfred Asterjadhi | No | 10.3.2.14.3 | 284 | 21 | T | 10.3.2.14.3 | 284.21 | It is detection rather than detention. Please replace with detection. | As in comment. | MAC |  | Volunteers: Abhishek Patil, Duncan Ho | Resolution approved | Po-Kai Huang | 22/0997r0 | V | REVISED Agree in principle with the commenter. Proposed resolution fixes the issue. TGbe editor to make the changes shown in 11-22/0997r0 (https://mentor.ieee.org/802.11/dcn/22/11-22-0997-00) under all headings that include CID 11923 |  | 403 | I | 2.1 |  | 2022-07-15 02:05
11924 | Alfred Asterjadhi | No | 10.3.2.14.3 | 284 | 34 | E | 10.3.2.14.3 | 284.34 | Insert two new footnotes rahter than one and three new rows. See end of table. | As in comment. | MAC |  | Volunteers: Abhishek Patil, Duncan Ho | Resolution approved | Po-Kai Huang | 22/0997r0 | V | REVISED Agree in principle with the commenter. Proposed resolution fixes the editorial issues. TGbe editor to make the changes shown in 11-22/0997r0 (https://mentor.ieee.org/802.11/dcn/22/11-22-0997-00) under all headings that include CID 11924 |  | 403 | I | 2.1 |  | 2022-07-15 02:05
11925 | Alfred Asterjadhi | No | 35.2.1.2.1 | 399 | 62 | T | 35.2.1.2.1 | 399.62 | Is this an exclusive either or? Please clarify | As in comment. | MAC |  | Volunteers: Abdel Karim Ajami, Patrice Nezou, Yanjun Sun | Assigned | Dibakar Das | [8 empty] | 2022-07-15 19:23
11926 | Alfred Asterjadhi | No | 35.2.1.2.2 | 400 | 27 | E | 35.2.1.2.2 | 400.27 | Replace "allocation time" with "time allocated" | As in comment. | MAC |  | Volunteers: Abdel Karim Ajami, Patrice Nezou, Yanjun Sun | Assigned | Dibakar Das | [8 empty] | 2022-07-15 19:23
11927 | Alfred Asterjadhi | No | 35.2.1.2.2 | 400 | 62 | T | 35.2.1.2.2 | 400.62 | This sentence is very confusing. Please rephrase it to make it clearer. In particulr the if condition is very difficult to decode. | As in comment. | MAC |  | Volunteers: Abdel Karim Ajami, Patrice Nezou, Yanjun Sun | Assigned | Dibakar Das | [8 empty] | 2022-07-15 19:23
11928 | Alfred Asterjadhi | No | 35.2.1.2.3 | 401 | 41 | T | 35.2.1.2.3 | 401.41 | Several suggestions: to an associated AP that supports its reception (one that has the CAS control Support and RDG bit support to 1). And the CAS control field mentioned here is the one contained in the MPDU. | As in comment. | MAC |  | Volunteers: Abdel Karim Ajami, Patrice Nezou, Yanjun Sun | Assigned | Dibakar Das | [8 empty] | 2022-07-15 19:23
11929 | Alfred Asterjadhi | No | 35.6 | 489 | 61 | T | 35.6 | 489.61 | this requirement is misleading since it calls out all possible capability elements that can be present while not specifying the rules clearly. If this sentence is taken into account then one might think that the a-mpdu size is limited by the min of the sizes advertised by each of these capability elements, which is not true. please make this sentence declarative and the ones that follow as normative. | As in comment. | MAC |  |  | Assigned | SunHee Baek | [8 empty] | 2022-07-06 15:32
11930 | Alfred Asterjadhi | No | 35.16.2 | 533 | 2 | T | 35.16.2 | 533.02 | Sentence is a bit confusing as it states "for the PPDU bandwidth that is equal to the operating channel width of the BSS". What about for PPDUs with BW less than the width of the BSS? Please clarify | As in comment. | Joint |  | Volunteers: Laurent Cariou | Assigned | Yanjun Sun | [8 empty] | 2022-07-14 14:54
11931 | Alfred Asterjadhi | No | 35.16.2 | 533 | 22 | T | 35.16.2 | 533.22 | This paragraph is a bit too generic and may cause confusion. Suggest to explicitly call out the cases when the additional puncturing patterns can be used within PPDU exchange sequences, e.g., when this can happen in an EHT MU PPDU, TB PPDU, or non-HT dup PPDU cases. Similar consideration for the last paragraph of this subclause. | As in comment. | Joint |  | Volunteers: Laurent Cariou | Assigned | Yanjun Sun | [8 empty] | 2022-07-14 14:54
11932 | Alfred Asterjadhi | No | 35.15.2 | 526 | 1 | T | 35.15.2 | 526.01 | Statement for the other bands is missing. Add the following: "An EHT STA that is a 2G4 or a 5G STA shall not transmit a EHT PPDU in EHT duplicate mode to a peer EHT STA." | As in comment. | Joint |  |  | Assigned | Liwen Chu | [8 empty] | 2022-07-06 02:05
11933 | Alfred Asterjadhi | No | 35.15.2 | 526 | 6 | T | 35.15.2 | 526.06 | What about the case of MCS 15 and MRUs that are not listed in that cited table and for RUs? Are they supported by default or are they not allowed? Please clarify | As in comment. | Joint |  |  | Assigned | Liwen Chu | [8 empty] | 2022-07-06 02:05
11934 | Alfred Asterjadhi | No | 35.15.2 | 526 | 12 | T | 35.15.2 | 526.12 | There are multiple exceptions here. Hence replace "exception" with "exceptions". | As in comment. | Joint |  |  | Assigned | Liwen Chu | [8 empty] | 2022-07-06 02:05
11935 | Alfred Asterjadhi | No | 35.15.2 | 526 | 19 | T | 35.15.2 | 526.19 | Do you need to specify that the Trigger frame contains the Special User Info field here to diff from HE TB PPDU case? | As in comment. | Joint |  |  | Assigned | Liwen Chu | [8 empty] | 2022-07-06 02:05
11936 | Alfred Asterjadhi | No | 35.15.3 | 527 | 10 | T | 35.15.3 | 527.10 | I think at least the last cited reference here is out of place. Not certain what the two navs have to do with rules that apply to an operating band. | As in comment. | Joint |  |  | Assigned | Liwen Chu | [8 empty] | 2022-07-06 02:05
11937 | Alfred Asterjadhi | No | 35.15.6 | 529 | 46 | T | 35.15.6 | 529.46 | It is not clear to me what does this subclause have to do with MRUs. Isnt this subclause supposed to cover the case that the broadcast RU is wihtin an EHT MU PPDU? | As in comment. | Joint |  |  | Assigned | Liwen Chu | [8 empty] | 2022-07-06 02:05
11938 | Stephan Sand | Yes | 10.23.2.8 | 299 | 1 | G | 10.23.2.8 | 299.01 | According to P1 P802.11be D2.0 amends 802.11-2020, 802.11ax-2021, 802.11ay-2021, 802.11az D4.0, 801.11ba-2021, 802.11bb D0.7, 802.11bc D2.0, 802.11bd D2.1 and 802.11-REVme D1.2. Comparing 11be D2.0 with REVme D1.2 for subclause 10.23.2.8, 11be D2.0 clearly does not amend REVme D1.2 nor does it amend 11bd D2.1 or 11az D4.0. Hence either the list of amendements on P1 needs to be updated or 11be D2.0 needs to amend the previous standards and amendments according to the list on P1. | Please update 10.23.2.8 according to the latest version of 11-REVme D1.2 | MAC |  |  | Assigned | Gaurang Naik | [8 empty] | 2022-07-07 20:15
11939 | Jarkko Kneckt | Yes | 11.13 | 327 | 17 | T | 11.13 | 327.17 | The current channel validation information contains channel information and procedure only for a single link. This is not suitable setup for multi-link operation, where a non-AP MLD may have more than 1 link with the AP MLD. The operating channel validation should be done in association, fast transition, SA Query, AP channel Switch, ML Reconfiguration. | Please add OCV support for multiple links or define alternative mechanism for all links operating channel validaton. | MAC |  |  | Assigned | Po-Kai Huang | [8 empty] | 2022-07-07 16:58
11940 | Jarkko Kneckt | Yes | 35.37.1.3 | 428 | 25 | T | 35.37.1.3 | 428.25 | TID-to-link mapping is currently not suitable for AP MLD Load control. The TID-to-link mapping needs to reduce the alternatives of the TID mapping. Currently there are no limitations for the TID to link configurations. | Please allow AP load control that may turn one STA link off or only allow STA to send High TID traffic on the link. The STA should have means to know the reason for the load balancing. The STA should be able to reject and provide reasons why the proposed TID2Link mapping is not suitable. | MAC |  |  | Assigned | Yongho Seok | [8 empty] | 2022-07-07 15:49
11941 | Jarkko Kneckt | Yes | 35.3.4.4 | 414 | 62 | T | 35.3.4.4 | 414.62 | 802.11be scanning clause does not explain how the BSS Load elements in the different affiliated APs are considered in the scanning. The link specific Load information helps non-AP MLDs to select low congestion level AP MLD for assocition or to select the links in which the STA sends data. | Please add clarifications how AP MLD signals the load information of set of affiliated in a new ML Load or by using the basic ML element. | MAC |  | Volunteers: Rojan Chitrakar, Abhishek Patil | Assigned | Ming Gan | [8 empty] | 2022-07-21 18:48
11942 | Jarkko Kneckt | Yes | 35.37.1.3 | 429 | 10 | T | 35.37.1.3 | 429.10 | The AP and STA should use reason codes for all TID-to-link mapping operations. The reason codes help to explain why AP and STA desire to have the TID-to-link mapping. | Please add Reason Codes to TID-to-link mapping request and response frames and add descriprions for their use in TID-to-link mapping. | MAC |  |  | Assigned | Yongho Seok | [8 empty] | 2022-07-07 15:49
11943 | Jarkko Kneckt | Yes | 35.37.1.3 | 429 | 10 | T | 35.37.1.3 | 429.10 | Load information helps: - STAs to understand AP TID 2link mapping requests - APs to justify their TID2link mapping proposals. The 802.11be should include link specific load information to TID2link mapping signaling, if AP requests STA to reduce the number of links or cancels some TID transmission in a link. | Please add link specific load information to set of links or all links to TIDtoLink Mapping request and response frames transmitted by AP that request STA to reduce the number of links or cancels some TID transmission in a link. | MAC |  |  | Assigned | Yongho Seok | [8 empty] | 2022-07-07 15:49
11944 | Jarkko Kneckt | Yes | 9.4.2.27 |  |  | T | 9.4.2.27 | 0.00 | Currently, the (extended, HE) BSS Load elements do not provide statistics of the amount of time the reporting AP has transmitted or received in the channel. The STA is not capable to know whether the channel is busy due to OBSSs or if the AP is using triggered access in the channel. When triggered access becomes more popular, AP may use large amount of airtime and have good throughputs eventhough the high BSS Load value makes the reported channel to look congested. | Please add a new Mulit-link Load element or a field to the existing BSS Load variant(s) that reports the the percentage of the time that the reporting AP is transmitting or receiving the in the channel, i.e. the time that the BSS is occupying the channel as measured by the reporting AP. | MAC |  |  | Assigned | Guogang Huang | [8 empty] | 2022-07-07 14:38
11945 | Jarkko Kneckt | Yes | 9.4.2.27 |  |  | T | 9.4.2.27 | 0.00 | Currently, the (extended, HE) BSS Load elements do not provide statistics of the number of associated enabled (EHT) STAs with the affiliated AP. The EHT STAs operate differently than legacy STAs, because these devices can operate in multiple links and use more advanced STR and EMLSR channel access. If the scanning device cannot estimate teh number of associated enabled EHT STAs per link, the associating STAs may estimate AP MLD and affiliated APs congestion level incorrectly. | Please add a new Mulit-link Load element or a field to the existing BSS Load variant(s) that reports the number of enabled EHT STAs associated with the AP. | MAC |  |  | Assigned | Guogang Huang | [8 empty] | 2022-07-07 14:38
11946 | Jarkko Kneckt | No | 35.3.5.1 | 421 | 1 | T | 35.3.5.1 | 421.01 | 802.11be STA should be able to send encrypted Re-association request and response signaling in post association state. This allows STA to add a link or remove a link while keeping the existing authentication, block ack setups, keys, SCS Streams and TWT flows. | Please allow a STA in post-assocition State 4 to send an encrypted association request frame to add a link, or delete a link. The AP sends a response that accepts or rejects the link addition. The request and response signaling carries the STA and AP parameters for the added link. | MAC |  | Volunteers: Abhishek Patil, Insun Jang, Pooya Monajemi | Assigned | Po-Kai Huang | [8 empty] | 2022-07-14 16:47
11947 | Jarkko Kneckt | No | 35.3.5.1 | 421 | 6 | T | 35.3.5.1 | 421.06 | The current text of multi-link re-setup is misleading. There is no resetup process, the resetup needs complete authentication and association operations. If the authentication is redone, then the STA is no longer in associated state, so after authentication, the STA should transmit association request, not a Re-association request. | Please clarify the signaling flow in multi-link resetup and show the signalign flow in a figure. If the re-association cannot be transmitted after new authentication, then please change the title and the main message of the clause accordingly. | MAC |  | Volunteers: Abhishek Patil, Insun Jang, Pooya Monajemi | Ready for motion | Po-Kai Huang | 22/1054r3 | J | REJECTED It is possible to send reassociation request frame to the same associated AP MLD to resetup the link. This is similar to the procedure that a STA send reassociation request frame to the same associated AP to change parameters and capabilities. No authentication is required if this is done. See 11.3. Citation of baseline texts are provided below. If a Reassociation Response frame is received with a status code of SUCCESS, the state variable for the new AP or PCP shall be set to State 4 or to State 3 if dot11RSNAActivated is true and the FT protocol is not used with respect to the new AP or PCP and, unless the old AP or PCP and new AP or PCP are the same, to State 2 with respect to the old AP or PCP, and the MLME shall issue an MLME-REASSOCIATE.confirm primitive to inform the SME of the successful completion of the reassociation. | Yes |  | N |  |  | 2022-07-30 17:05
11948 | Jarkko Kneckt | Yes | 9.4.2.170 | 204 | 6 | T | 9.4.2.170 | 204.06 | Many enterprise networks transmit Beacons and probe responses at 54 Mbit/s. A STA is getting more radios. For instance, a STA has a data radio and low power receive radio. The 802.11be should provide means for STA to select whether it can use the low power receive radio to scan the APs. | Please add Beacon Type signaling to the MLD Parameters subfield of the TBTT Information field of the Reduced Neighbor Report element. This bit should be set to 1, if the AP transmits beacons in non-HT or non-HT Duplicate PPDUs | MAC |  |  | Assigned | Laurent Cariou | [8 empty] | 2022-07-07 14:43
11949 | Jarkko Kneckt | Yes | 35.8 | 509 | 39 | T | 35.8 | 509.39 | 802.11be should allow BC TWT flow setup to multiple links in the same way as individual TWT flows. | Please allow Link Id bitmap to BC TWT Setup signaling to be able to setup the BC TWT flow to multiple links. Please consider obtaining the timing information of the BC TWT flows from the TWT element included in the Beacon. | MAC |  | Volunteers: Rojan Chitrakar, Shawn Kim | Assigned | Ming Gan | [8 empty] | 2022-07-21 18:45
11950 | Jarkko Kneckt | Yes | 35.8.1 | 509 | 44 | T | 35.8.1 | 509.44 | 802.11be should allow TWT Information frame to control available links of the MLTWT flows. For instance, a STA that has TWT flow operating in links 1 and 2 should be able to temporarily suspend TWT Flow on link2. | Please add rules for TWT Information frame use when a STA has TWT Flow operating on multiple links. Please allow STA to suspend or resume a set of links/ all links by using TWT Information frame. | MAC |  | Volunteers: Rojan Chitrakar, Shawn Kim | Assigned | Ming Gan | [8 empty] | 2022-07-21 18:45
11951 | Jarkko Kneckt | Yes | 35.8 | 509 | 39 | T | 35.8 | 509.39 | 802.11be should define a TWT flow that can be operated in multiple links and is optimized for EMLSR access. EMLSR transmits data in a single links at a time. AP should consider that EMSLR STA is avaiable on all links, or if AP early terminates SPs, both SPs are terminated at the same time. When the STA operates EMLSR mode both links should be triggered at the same and early terminated at the same time. | Please, define ML TWT operation rules for EMSLR access mode that allow EMLSR operation on both links, i.e. STA is available at all links and early termination terminates all links. | MAC |  | Volunteers: Rojan Chitrakar, Shawn Kim | Assigned | Ming Gan | [8 empty] | 2022-07-21 18:45
11952 | Jarkko Kneckt | Yes | 9.3.3.8 | 174 | 6 | T | 9.3.3.8 | 174.06 | The TWT element presence is described in very many sentences. The first sentence:"The TWT element is present.." in line 12 covers the newly added sentence on line 23. The last description is a broken sentence. | Please clarify why the text added in line 23 is needed, the possiilbity to add TWT element is already enabled in link12. The current workding:" Solciting request frame" is unclear statement and should be clarified to be re-association request frame, similarly as in the sentence in lines 12. Please delete the new addition in link 23, if the text is not needed. Please fix the last broken sentence. | MAC |  |  | Ready for motion | Ming Gan | 22/1047r1 | V | REVISED The corresponding part was addressed by 22/1019r2 (https://mentor.ieee.org/802.11/dcn/22/11-22-1019-02-00be-lb266-cr-for-clause-9-3-3.docx). TGbe editor: Please implement the changes shown in document [https://mentor.ieee.org/802.11/dcn/22/11-22-1019-02-00be-lb266-cr-for-clause-9-3-3.docx] tagged as 13251. Please note that the deleted text is to be removed from 11be draft but not from the baseline (REVme D1.3). | Yes |  | N |  | This CID is implemented by CID 13251. | 2022-07-18 16:47
11953 | Jarkko Kneckt | Yes | 35.3.12.2 | 441 | 52 | T | 35.3.12.2 | 441.52 | A STA MLD operating in (a long term) power save should be able to signal to the associated AP MLD the link that it most likely uses to receive a Beacon and the buffered frames. When AP knows this link, the AP may prepare buffered frames transmission in this link. This reduces overheads and STA power consumption, because all frames are ready to be received within the same link. | Please, allow an associated STA MLD to define the link in which it likely receives a Beacon and buffered data frames. The STA MLD expects that AP prepares buffered DL frames ready for transmission in this link. | MAC |  | Volunteers: Rojan Chitrakar, Liuming Lu | Assigned | Abhishek Patil | [8 empty] | 2022-07-20 19:28
11954 | Jarkko Kneckt | Yes | 9.4.2.316 | 252 | 60 | T | 9.4.2.316 | 252.60 | The Control Info field of the QoS Characteristics element a TID and UP fields. D2.0 sets both values to the same value. Is there any need to have the both values? | Please clarify why both TID and UP fields are needed in the Control Info field of the QoS Characteristics element. If there is no need for both fields, then delete the TID field. | MAC |  | Volunteers: Binita Gupta, Pascal Viger | Assigned | Duncan Ho | [8 empty] | 2022-07-14 15:16
11955 | Jarkko Kneckt | Yes | 35.3.22 | 477 | 64 | T | 35.3.22 | 477.64 | How STA uses SCS with QoS Characteristics element to increase triggering rate or to lower triggering rate? Is there any guidance how STA should transmit these requests? | Please add normative text how STA may request to change the min/max service interval of the SCS stream. An example would be good to clarify how AP should interpret min and max service interval changes and what it is expected to do for the stream QoS | MAC |  | Volunteers: Thomas Handte, Abdel Karim Ajami, Binita Gupta, Liuming Lu | Assigned | Dibakar Das | [8 empty] | 2022-07-15 20:24
11956 | Jarkko Kneckt | Yes | 35.3.22 | 477 | 64 | T | 35.3.22 | 477.64 | In QoS Cahracteristics element (9.4.2.316) clause, the Min Service Interval and Max Service interval suggest to control the DL TXOP start times. These rules are not considered in 35.3.22. If the Min and Max service interval fields are not in use for DL fransmissions, then 9.4.2.316 should mark these fields as reserved for DL. If the fields are considred, then it would be good to clarify how STA sets these values, if the STA allows AP to send immediately the DL packet to the STA. | Please clarify how the min and max service interval should be used to allow immediate DL frame transmission in a SCS stream, or mark these fields reserved for DL SCS streams in the clause 9.4.2.316. | MAC |  | Volunteers: Thomas Handte, Abdel Karim Ajami, Binita Gupta, Liuming Lu | Assigned | Dibakar Das | [8 empty] | 2022-07-15 20:24
11957 | Jarkko Kneckt | Yes | 35.3.22 | 477 | 64 | T | 35.3.22 | 477.64 | The Min Service Interval and Max Service interval suggest to control the DL TXOP start times. The AP TXOPs may be long and in a TXOP the same STA may receive a DL MPDU multiple times (in the begining and at the end of the TXOP). Currently the minimum service interval is only considering minimum DL TXOP start times that carry frames to the SCS stream. It would be good to clarify how minimum and maximum service intervals consider cases where a TXOP carries multiple MPDUs to SCS stream. | Please clarify, how min and max service intervals consider DL TXOPs that transmit multiple MPDUs belonging to the SCS stream in a TXOP. Why the initiation of the TXOPs is considered only in DL transmissions, not the DL frames transmisson within a TXOP? Or as an alternative solution, mark these fields reserved for DL SCS streams in the clause 9.4.2.316. | MAC |  | Volunteers: Thomas Handte, Abdel Karim Ajami, Binita Gupta, Liuming Lu | Assigned | Dibakar Das | [8 empty] | 2022-07-15 20:24
11958 | Jarkko Kneckt | Yes | 35.3.22 | 477 | 64 | T | 35.3.22 | 477.64 | How AP sets the min service interval field value of a DL SCS stream, if the AP uses long TXOPs or has OBSS that uses long TXOPs? Should the min service interval be set to expected minimum TXOP duration the AP? | Please clarify, whether AP should consider its TXOP lengths and OBSS TXOP durations when it defines Mininimum Service Interval value for an SCS stream. Or as an alternative solution, mark these fields reserved for DL SCS streams in the clause 9.4.2.316. | MAC |  | Volunteers: Thomas Handte, Abdel Karim Ajami, Binita Gupta, Liuming Lu | Assigned | Dibakar Das | [8 empty] | 2022-07-15 20:24
11959 | Jarkko Kneckt | No | 35.3.16.2 | 452 | 33 | T | 35.3.16.2 | 452.33 | The Maximum Number Of Simultaneous Links subfield is not needed by the STA MLD. The STA MLD controls links availability by using power save or operation in EMLSR mode. This controlling makes sure that STA will be available only on the links that the STA cna manage. | Please remove the Maximum Number Of Simultaneous Links subfield from 802.11be. | MAC |  | Volunteers: Tomo Adachi | Assigned | Yunbo Li | [8 empty] | 2022-07-16 13:40
11960 | Jarkko Kneckt | Yes | 35.3.16.3 | 453 | 38 | T | 35.3.16.3 | 453.38 | In some cases, a STR STA may have buffered UL data on a single TID. The STA may be transmitting UL data on the TID and during this operation it may receive a trigger frame. The response to such a Trigger frame is complicated to organize in STA and it requires a lot of real time scheduling. Sometimes, the STA may not be able to send data as a response to the Tirgger frame. | Please add a note to explain STR STA difficulties to respond to a Trigger frame if it has UL data only on a TID and if the STA is currently transmitting data on otehr link. The note should explain that in these cases the STA may send as a response to a basic Trigger frame QoS Null frames with BSR A-Control field signaling available buffered UL frames on the TID. The AP should consider that it should continue to trigger the STA for the buffered traffic, but the STA was not able to respond to the Trigger frame. | MAC |  | Volunteers: Abhishek Patil, Tomoko Adachi | Assigned | Insun Jang | [8 empty] | 2022-07-18 13:10
11961 | Jarkko Kneckt | Yes | 35.31 | 434 | 36 | T | 35.31 | 434.36 | There is no need to initialize BSS Critical Update Flag to value 0. It is better to randomize the initial value to ensure that all BSSs look similar. Attackers can use value 0 to detect BSSs that are recently generated. | please change the text: "is initialized to 0" to "is initialized to a random value". | MAC |  |  | Assigned | Ming Gan | [8 empty] | 2022-07-07 15:49
11962 | Jarkko Kneckt | Yes | 35.3.7.1.6 | 430 | 57 | T | 35.3.7.1.6 | 430.57 | TWT SP early termination should not be done based on More data bit value. The More data may be set to 1 only for STAs that are in power save mode. If a non-AP MLD has a link in active mode, then more data field may not be set to value 1. This makes More data field unreliable for TWT SP early termination. | Please, define that more data field is not used to early terminate TWT SPs of non-AP MLDs, because AP may only be capable to transmit value 0 to the STAs that belong to non-AP MLD that has one STA in active mode. Such indication would terminate immediately the TWT SP, which makes TWT SP a broken feature. | MAC |  | Volunteers: Rojan Chitrakar | Assigned | Laurent Cariou | [8 empty] | 2022-07-18 13:18
11963 | Jarkko Kneckt | Yes | 35.15.5 | 529 | 24 | T | 35.15.5 | 529.24 | EHT MU PPDU will allocate RU for group frame transmission to a non-associated STA. The RU should be limited as listed in the clause, there is no need to limit the EHT MU PPDU. | Please change the EHT TXVector parameters to be RU parameters of the RU that contains group addressed PPDU to non-associated STA with the values provided in the clause. | Joint |  |  | Assigned | Liwen Chu | [8 empty] | 2022-07-06 02:05
11964 | Jarkko Kneckt | Yes | 4.5.13 | 60 | 64 | G | 4.5.13 | 60.64 | The EPCS and NSEP are limited to offer fixed planned and managed WLAN networks. The use cases for this access should be included to the feature description. | Please add to note 2 clarifications that networks that implement these services are fixed, installed and managed by network operators, i.e. Mobile APs and ad hoc networks do not support EPCS. | MAC |  |  | Assigned | Subir Das | [8 empty] | 2022-07-06 01:21
11965 | Jarkko Kneckt | Yes |  |  |  | T |  | 0.00 | 802.11be does not define whether radio measurements are done in MLD level or in link level. | Please add a table that lists whether a measurement is done in MLD level or the measurement is link specific. Maybe some measurements may be | MAC |  |  | Assigned | Po-Kai Huang | [8 empty] | 2022-07-07 20:17
11966 | Jarkko Kneckt | Yes | 35.7 | 490 | 52 | T | 35.7 | 490.52 | The EHT sounding procedure uses management frames and one sounding procedure should be done within a TXOP. 802.11be rules for sounding should limit the operation to a single TXOP in a single link more clearly | Please add text to clarify that the sounding is done in single link and within a TXOP. | Joint |  |  | Assigned | Zinan Lin | [8 empty] | 2022-07-09 00:14
11967 | Jarkko Kneckt | Yes | 35.3.11 | 436 | 10 | T | 35.3.11 | 436.10 | Please clarify whether Channel Switch Announcement frame may carry Multi-link Link Id element | If the legacy STAs limit the CSA may be transmitted only in the link that is changing, then this should be written more clearly in the spec. | MAC |  |  | Assigned | Laurent Cariou | [8 empty] | 2022-07-07 15:29
11968 | Jarkko Kneckt | Yes | 9.4.2.317 | 255 | 1 | T | 9.4.2.317 | 255.01 | Multi-link Link Id element may request STA to perform measurement on multiple links. How STA responds to such a request, if it desires to make the measurement only on a single link? | Please clarify whether 802.11be allows a STA or AP to request measurement to be done in multiple links with a single request. Please clarify how the measurement response is created if there are statistics for mutliple links. | MAC |  |  | Assigned | Po-Kai Huang | [8 empty] | 2022-07-07 14:56
11969 | Oded Redlich | Yes | 36.3.12.8.3 | 669 | 1 | T | 36.3.12.8.3 | 669.01 | It should be clarified that 'Punctured 242-tone RU' contributes zero user-field to the user specific field | add the following text at the end of the paragraph in line 3: "Punctured 242-tone RU contributes zero user-field to the user specific field." | PHY |  |  | Assigned | Jian Yu | [8 empty] | 2022-07-09 01:53
11970 | Oded Redlich | Yes | 36.3.12.8.3 | 669 | 6 | T | 36.3.12.8.3 | 669.06 | It should be clarified that 'Unassigned 242-tone RU' contributes zero user-field to the user specific field | add the following text at the end of the paragraph in line 3: "Unassigned 242-tone RU contributes zero user-field to the user specific field." | PHY |  |  | Assigned | Jian Yu | [8 empty] | 2022-07-09 01:53
11971 | Oded Redlich | Yes | Z.6 | 852 | 20 | T | Z.6 | 852.20 | It is impossible to have LDPC extra symbol=1 with the configuration given in the example | In Table Z-8 in the 2nd coloum replace '1' with '0' and in the 3rd column replace "An LDPC extra symbol segment is present." with "An LDPC extra symbol segment is not present.". In addition, modify the content of Table Z-11 accordingly | PHY |  |  | Assigned | Jian Yu | [8 empty] | 2022-07-06 01:18
11972 | Oded Redlich | Yes | 36.3.2.2.2 | 577 | 65 | E | 36.3.2.2.2 | 577.65 | text not consistent - in 577.65 it reads "...within the same 20 MHz channel." while in 578.7 it reads "... within the same channel boundary" | Either add "boundary" to 577.65 or remove "boundary" from 578.7 | PHY |  |  | Assigned | Jianhan Liu | [8 empty] | 2022-07-09 02:08
11973 | Oded Redlich | Yes | 36.3.19.1.2 | 748 | 37 | E | 36.3.19.1.2 | 748.37 | Remove the words "there are" | As in comment | PHY |  |  | Assigned | Xiaogang Chen | [8 empty] | 2022-07-09 02:03
11974 | Oded Redlich | Yes | 36.3.12.11.1 | 703 | 3 | T | 36.3.12.11.1 | 703.03 | Puncturing of a subchannel smaller than 484 is not allowed in 320 MHz when the transmission is non-OFDMA | Replace the text "is not allowed in a 320 MHz PPDU bandwidth" with "is not allowed in a non-OFDMA transmission when the PPDU bandwidth is 320 MHz." | PHY |  |  | Assigned | Oded Redlich | [8 empty] | 2022-07-09 01:46
11975 | Oded Redlich | Yes | 36.3.2.2.3.1 | 588 | 21 | T | 36.3.2.2.3.1 | 588.21 | 996+484-tone MRU 3 & 996+484-tone MRU 4 should be swapped Current figure is not consistent with the definition in the RU Allocation subfield entries 144-159 (table 36-34) and also with the definition in Table 36-14 | Correct figure 36-12 so that MRU 3 is 996-[]-484 and MRU 4 is 996-484-[] | PHY |  |  | Assigned | Jianhan Liu | [8 empty] | 2022-07-09 02:08
11976 | Yongjiang Yi | No |  |  |  | G |  | 0.00 | Satisfy the status of version draft V2.0 which provides fundamental 802.11be baseline/scope for vendors to process chipset and products design |  | Joint |  |  | Assigned | EDITOR | [8 empty] | 2022-07-09 01:04
11977 | Albert Petrick | Yes | 11.2.3.7 | 304 | 40 | T | 11.2.3.7 | 304.40 | The use of "deadline" is ambiguous. The note states"TBTT or TSBTT this is earlier than this deadline". The text is unclear what is meant by "this deadline". | Clarify text what is meant by the deadline and it's specific reference to. | MAC |  |  | Assigned | Po-Kai Huang | [8 empty] | 2022-07-06 01:43
11978 | Albert Petrick | Yes | 11.49 | 332 | 54 | T | 11.49 | 332.54 | This paragraph describes the used of a Reduced Neighbor Report element with multiple APs operating on the same class/channel stating "some" are affiliated with an AP MLD and "some" are not. The term "some" is an undetermined amount . Changing "some" to state "at least 1 or more" clarifies a minimum number of affiliated MLDs. | Change "some affiliated with an AP MLD" to " as least one or more affiliated with an AP MLD" Change "some not affiliated with an AP MLD" to "at least one or more not affiliated with an AP MLD" | MAC |  |  | Assigned | Po-Kai Huang | [8 empty] | 2022-07-07 20:17
11979 | Albert Petrick | Yes | 35.3.19.1 | 468 | 42 | T | 35.3.19.1 | 468.42 | The term "NSTR Mobile AP MLD" is first introduced in sections 4.0., 9.4 and not defined until sub-clause 35.3.19.1. This terms may be referenced in 11be R2 features, future amendments and future REVmx baseline. This definition belongs in section 3 Definitions. | Move the definition on P468L42 to section 3. Definition "The NSTR mobile AP MLD is in a mobile device that is typically battery powered." | MAC |  | Volunteers: Morteza Mehrnoush, Gaurang Naik, Shawn Kim, Li-Hsiang Sun, Rubayet Shafin, Peshal Nayak | Assigned | kaiying Lu | [8 empty] | 2022-07-12 13:38
11980 | Albert Petrick | No | 35.3.19.1 | 468 | 42 | T | 35.3.19.1 | 468.42 | "mobile device" is not defined in D2.0 or in REVme D1.5 | Define mobile device add to section 3. | MAC |  | Volunteers: Morteza Mehrnoush, Gaurang Naik, Shawn Kim, Li-Hsiang Sun, Rubayet Shafin, Peshal Nayak | Assigned | kaiying Lu | [8 empty] | 2022-07-12 13:38
11981 | Albert Petrick | Yes | 10.3.2.14.2 | 283 | 13 | T | 10.3.2.14.2 | 283.13 | Add entry in PICS for SNS9 (Transmitter sequence number space identifier 9) for Individually addressed QoS Data frame (See table 10-5) mandatory requirement. | Add PIC entry to P806L59 FR.76.8 QoS Data Frame 10.3.2.14.2 EHTMLD10.1:M | MAC |  | Volunteers: Abhishek Patil, Duncan Ho | Resolution approved | Po-Kai Huang | 22/0997r0 | V | REVISED Agree in principle with the commenter . In the baseline, duplicate detection and recovery is simply added in the extended amendment like B.4.22 QMF extensions and B.4.24.1 DMG MAC features. We modify EHTM9.5 to have a similar entry for MLD under B.4.40.2 EHT MAC features TGbe editor to make the changes shown in 11-22/0997r0 (https://mentor.ieee.org/802.11/dcn/22/11-22-0997-00) under all headings that include CID 11981 |  | 403 | I | 2.1 |  | 2022-07-15 02:05
11982 | Albert Petrick | Yes | 10.3.2.14.2 | 283 | 22 | T | 10.3.2.14.2 | 283.22 | Add entry in PICS for SNS10 (Transmitter sequence number space identifier 10) for Individually addressed Management frames. (See table 10-5) mandatory Tx requirement. | Add PIC entry to P806L60 FR.76.9 Management frames 10.3.2.14.2 EHTMLD10.2:M | MAC |  | Volunteers: Abhishek Patil, Duncan Ho | Resolution approved | Po-Kai Huang | 22/0997r0 | V | REVISED Agree in principle with the commenter . In the baseline, duplicate detection and recovery is simply added in the extended amendment like B.4.22 QMF extensions and B.4.24.1 DMG MAC features. We modify EHTM9.5 to have a similar entry for MLD under B.4.40.2 EHT MAC features TGbe editor to make the changes shown in 11-22/0997r0 (https://mentor.ieee.org/802.11/dcn/22/11-22-0997-00) under all headings that include CID 11981 |  | 403 | N |  | This CID is implemented by CID 11981. | 2022-07-15 02:05
11983 | Albert Petrick | Yes | 10.3.2.14.2 | 283 | 38 | T | 10.3.2.14.2 | 283.38 | Add entry in PICS for SNS11 (Transmitter sequence number space identifier 11) for Group address data.(See table 10-5) mandatory Tx requirement. | Add PIC entry to P806L61 FR.76.10 Group Address data 10.3.2.14.2 EHTMLD10.3:M | MAC |  | Volunteers: Abhishek Patil, Duncan Ho | Resolution approved | Po-Kai Huang | 22/0997r0 | V | REVISED Agree in principle with the commenter . In the baseline, duplicate detection and recovery is simply added in the extended amendment like B.4.22 QMF extensions and B.4.24.1 DMG MAC features. We modify EHTM9.5 to have a similar entry for MLD under B.4.40.2 EHT MAC features TGbe editor to make the changes shown in 11-22/0997r0 (https://mentor.ieee.org/802.11/dcn/22/11-22-0997-00) under all headings that include CID 11981 |  | 403 | N |  | This CID is implemented by CID 11981. | 2022-07-15 02:05
11984 | Albert Petrick | No | 35.3.16.5.1 | 455 | 24 | E | 35.3.16.5.1 | 455.24 | Figure 35-20: STA-MLD label on Link 1, Link 2 and Link 3 is not defined in D2.0 and is ambiguous. Changed STA MLD to "non-AP MLD" | as commented | MAC |  |  | Assigned | Yongho Seok | [8 empty] | 2022-07-07 15:37
11985 | Albert Petrick | No |  | 1 | 4 | E |  | 1.04 | The naming convention is not correct for IEEE P802.11ax-2021, IEEEP802.11ay-2021 and IEEE P802.11ba-2021. Status lists them as projects "P". They should be listed as an approved standard "Std." | Change "IEEE P802.11ax -2021" to "IEEE Std. 802.11ax-2001" Change "IEEE P802.11ay -2021" to "IEEE Std. 802.11ay - 2021" Change "IEEE P802.11ba - 2021" to IEEE Std. 802.11ba - 2021" include trademark symbol. | Joint |  |  | Assigned | EDITOR | [8 empty] | 2022-07-06 03:36
11986 | Albert Petrick | No | 9.7.1 | 271 | 47 | E | 9.7.1 | 271.47 | Spelling error in Table 9-627 | Change "AMPDU" to "A-MPDU" | MAC |  |  | Assigned | SunHee Baek | [8 empty] | 2022-07-07 15:02
11987 | Albert Petrick | No | 10.23.2.2 | 298 | 34 | E | 10.23.2.2 | 298.34 | Spelling error | Change "MPDUS" to "MPDUs" | MAC |  |  | Assigned | Gaurang Naik | [8 empty] | 2022-07-07 20:15
11988 | Albert Petrick | No | 11.3.6.2 | 314 | 11 | E | 11.3.6.2 | 314.11 | Syntax error | remove extra bracket | MAC |  | Volunteers: Mike Montemurro, Abhishek Patil | Assigned | Po-Kai Huang | [8 empty] | 2022-07-14 16:44
11989 | Albert Petrick | No | 11.3.6.2 | 314 | 21 | E | 11.3.6.2 | 314.21 | grammar issue | Change "without Basic" to "without a Basic" | MAC |  | Volunteers: Mike Montemurro, Abhishek Patil | Assigned | Po-Kai Huang | [8 empty] | 2022-07-14 16:44
11990 | Albert Petrick | No | 12.2.4 | 333 | 23 | E | 12.2.4 | 333.23 | Spelling error | Change "EAPoL-key" to "EAPOL-key" | MAC |  |  | Assigned | Michael Montemurro | [8 empty] | 2022-07-06 01:31
11991 | Boon Loong Ng | Yes | 35.17.3.1 | 539 | 32 | T | 35.17.3.1 | 539.32 | Is OBSS_PD allowed to be used when an AP has an associated EPCS enabled nonAP MLD operating on one or more links? | The SPATIAL_REUSE subfield in the HE-SIG-A (if present) of the PPDUs transmitted to an EPCS enabled nonAP MLD or transmitted by an EPCS enabled nonAP ML on EPCS enabled links shall be set to PSR_AND_NON_SRG_OBSS_PD_PROHIBITED. | MAC |  | Volunteers: Subir Das, John Wullert, Liangxiao Xin Rubayet Shafin, Atsushi Shirakawa | Assigned | Yonggang Fang | [8 empty] | 2022-07-14 15:23
11992 | Boon Loong Ng | Yes | 35.17.3.2 | 539 | 39 | T | 35.17.3.2 | 539.39 | Can an EPCS enabled nonAP MLD communicate with a peer nonAP MLD with the EPCS EDCA parameters? | Define the constraints and operation of P2P traffic when one or both the peers are EPCS enabled. | MAC |  | Volunteers: Subir Das, John Wullert, Liangxiao Xin Rubayet Shafin, Atsushi Shirakawa | Assigned | Yonggang Fang | [8 empty] | 2022-07-14 15:23
11993 | Eunsung Park | Yes | 9.3.1.19 | 136 | 61 | T | 9.3.1.19 | 136.61 | If EHT NDPA contains only one STA Info field the RA field is set to the address of the STA that provides feedback. | Change "~, then in the case of VHT or HE NDP Announcement frames ~" to "~, then in the case of VHT, HE or EHT NDP Announcement frames ~". | Joint |  |  | Resolution approved | Genadiy Tsodik | 22/1062r1 | V | REVISED Please make the changes as shown in 11/22-1062r1 (https://mentor.ieee.org/802.11/dcn/22/11-22-1062-01), under CID 11993 |  | 410 | I | 2.1 |  | 2022-07-15 04:11
11994 | Eunsung Park | Yes | 9.3.1.19 | 139 | 54 | T | 9.3.1.19 | 139.54 | B0 in the Partial BW Info subfield seems redundant since the resolution bandwidth for each bit of the Feedback Bitmap subfiled in the Partial BW Info subfield is determined based on the bandwidth of EHT NDPA. Is it still needed for the 20 MHz resolution indication in 320 MHz bandwidth? | Remove the Resolution bit B0 in the Partial BW Info subfield or define a case where the 20 MHz resolution indication is used in 320 MHz NDPA. | Joint |  |  | Assigned | JINYOUNG CHUN | [8 empty] | 2022-07-11 12:56
11995 | Eunsung Park | Yes | 9.3.1.22.2 | 146 | 10 | T | 9.3.1.22.2 | 146.10 | Since A-PPDU is not currently supported, HE-LTF doesn't have to be considered in the EHT variant Common Info field. | Change "GI And HE/EHT-LTF Type" to "GI And EHT-LTF Type". Change "Number Of HE/EHT-LTF Symbols" to "Number of EHT-LTF Symbols". | Joint |  | Volunteers: Hanqing Lou | Assigned | Yanjun Sun | [8 empty] | 2022-07-14 16:33
11996 | Eunsung Park | Yes | 9.3.1.22.2 | 150 | 59 | T | 9.3.1.22.2 | 150.59 | Only if the Common Info field is an HE variant, UL Spatial Reuse subfield carries the values to be included in the Spatial Reuse fields in the HE-SIG-A field of the solicited HE TB PPDUs. | Change "~ the UL Spatial Reuse subfield of the Common Info field ~" to "~ the UL Spatial Reuse subfield of the HE variant Common Info field ~". | Joint |  | Volunteers: Hanqing Lou | Resolution approved | Yanjun Sun | 22/0999r0 | V | REVISED Adopted the suggested changes. Tgbe editor please implement changes as shown in doc 11-22/0999r0 (https://mentor.ieee.org/802.11/dcn/22/11-22-0999-00) tagged as #11996 |  | 409 | I | 2.1 |  | 2022-07-16 00:15
11997 | Eunsung Park | Yes | 9.3.1.22.2 | 151 | 16 | T | 9.3.1.22.2 | 151.16 | Only if the Common Info field is an EHT variant, UL Spatial Reuse subfield is determined based on the EHT Spatial Reuse 1/2 subfield of the Special User Info field. | Change "~ of the Common Info field ~" to "~ of the EHT variant Common Info field ~". Ditto P151L20, P151L25, P151L26, P151L31, P151L34 and P151L38. | Joint |  | Volunteers: Hanqing Lou | Resolution approved | Yanjun Sun | 22/0999r0 | V | REVISED Agree with the commenter in principle Tgbe editor please implement changes as shown in doc 11-22/0999r0 (https://mentor.ieee.org/802.11/dcn/22/11-22-0999-00) tagged as #11997 |  | 409 | I | 2.1 |  | 2022-07-16 00:15
11998 | Eunsung Park | Yes | 9.3.1.22.5 | 165 | 47 | E | 9.3.1.22.5 | 165.47 | Change "~ of the EHT variant of the Common Info Field ~" to "of the EHT variant Common Info field ~". | As in comment. | Joint |  | Volunteers: Hanqing Lou | Resolution approved | Yanjun Sun | 22/1001r1 | V | REVISED Agree with the commenter in principle. Tgbe editor please implement changes as shown in doc 11-22/1001r1 (https://mentor.ieee.org/802.11/dcn/22/11-22-1001-01) tagged as #11998 |  | 409 | I | 2.1 |  | 2022-07-16 00:30
11999 | Eunsung Park | Yes | 9.3.1.22.9 | 171 | 8 | T | 9.3.1.22.9 | 171.08 | B7-B1 of RU Allocation subfield in MU-RTS Trigger frame seem sufficient to indicate specific channels. Is there any reason to use B0 of RU Allocation subfield and PS160 subfield? | Make B0 of RU allocation subfield and PS160 subfield reserved in MU-RTS Trigger frame. | Joint |  | Volunteers: Hanqing Lou | Resolution approved | Yanjun Sun | 22/1002r1 | J | REJECTED It is true that B7-B1 will be sufficient to indicate the channels for CTS response. However, B0 cannot be changed to a reserved bit mainly due to the need to maintain backward compatibility and to simplify receiver design. In 802.11ax, B0 is set to 0 or 1 depending on whether the bandwidth is greater than 80 MHz on the transmitter side. The key reason behind that choice was simplicity in decoding logic, as it allows a transmitter to use the same RU look-up table for both the Basic Trigger frame and the MU-RTS Trigger frame. 802.11be inherited the similar approach to simplify receiver design, by allowing a receiver to use the same RU look-up table for both the Basic Trigger frame and the MU-RTS Trigger frame for 320 MHz. As the PS160 bit is set to 1 for 320 MHz for the Basic Trigger frame, MU-RTS Trigger frame has inherited the same value. From simplicity perspective, it is beneficial not to make the PS160 bit a reserved field. |  | 410 | N |  |  | 2022-07-16 18:48
12000 | Eunsung Park | Yes | 9.4.1.70 | 185 | 23 | T | 9.4.1.70 | 185.23 | Based on the bandwidth, the feedback resolution bandwidth is determined. Hence, the Resolution bit is not necessary in the Partial BW Info subfield. | Remove the Resolution bit in the Partial BW Info field. | Joint |  |  | Assigned | JINYOUNG CHUN | [8 empty] | 2022-07-11 12:56
12001 | Eunsung Park | Yes | 9.4.2.313.3 | 235 | 47 | T | 9.4.2.313.3 | 235.47 | Support for 320 MHz is indicated in the Support For 320 MHz In 6 GHz subfield. | Change "the Supported Channel Width Set field" to "the Support For 320 MHz In 6 GHz subfield". | PHY |  |  | Assigned | Kanke Wu | [8 empty] | 2022-07-09 02:00
12002 | Eunsung Park | Yes | 9.4.2.313.3 | 239 | 21 | E | 9.4.2.313.3 | 239.21 | Change "~ greater or equal to four ~" to "~ greater than or equal to four ~". Ditto P239L34, P239L47, P239L61, P240L15, P240L28. | As in comment. | PHY |  |  | Assigned | Kanke Wu | [8 empty] | 2022-07-09 02:00
12003 | Eunsung Park | Yes | 9.4.2.313.3 | 240 | 48 | E | 9.4.2.313.3 | 240.48 | Change "~ regardless the indication ~" to "~ regardless of the indication ~". Ditto P241L7. | As in comment. | PHY |  |  | Assigned | Kanke Wu | [8 empty] | 2022-07-09 02:00
12004 | Eunsung Park | Yes | 9.4.2.313.4 | 244 | 6 | T | 9.4.2.313.4 | 244.06 | Since small RUs and MRUs are also supported in the bandwidth of 160 or 320 MHz, similar to the EHT-MCS Map (BW<=80 MHz, Except 20 MHz-Only Non-AP STA) subfield, description for support for tx and rx of 1024-QAM and 4096-QAM on small RUs and MRUs should be added in EHT-MCS Map (BW=160 MHz) and EHT-MCS Map (BW=320 MHz) subfields. | As in comment. | PHY |  |  | Assigned | Kanke Wu | [8 empty] | 2022-07-09 02:00
12005 | Eunsung Park | Yes | 26.5.1.3a | 395 | 10 | E | 26.5.1.3a | 395.10 | Change "20MH z" to "20 MHz". | As in comment. | MAC |  |  | Assigned | Dibakar Das | [8 empty] | 2022-07-06 01:34
12006 | Eunsung Park | Yes | 35.5.1.2 | 483 | 36 | T | 35.5.1.2 | 483.36 | Make the last two paragraphs consistent regarding the description of the secondary 160 MHz allocation. | Delete "with dot11EHTBaseLineFeaturesImplementedOnly equal to true" in the last paragraph or add it to the second last paragraph. | Joint |  |  | Assigned | Yuchen Guo | [8 empty] | 2022-07-06 15:14
12007 | Eunsung Park | Yes | 35.5.2.3.2 | 487 | 59 | E | 35.5.2.3.2 | 487.59 | Change "~ parameters to the value of ~" to "~ parameters are set to the value of ~". | As in comment. | Joint |  | Volunteers: Hanqing Lou | Assigned | Yanjun Sun | [8 empty] | 2022-07-14 16:32
12008 | Eunsung Park | Yes | 35.7.2 | 491 | 39 | E | 35.7.2 | 491.39 | Add "to 1" at the end of the last sentence. | As in comment. | Joint |  |  | Assigned | Zinan Lin | [8 empty] | 2022-07-09 00:15
12009 | Eunsung Park | Yes | 35.7.2 | 499 | 7 | T | 35.7.2 | 499.07 | For 20 MHz operating STA, 320 MHz sounding feedback is not supported. | Delete the 320 MHz column or change "242" to "N/A" in the 320 MHz column. | Joint |  |  | Assigned | Zinan Lin | [8 empty] | 2022-07-09 00:15
12010 | Eunsung Park | Yes | 35.11.3 | 515 | 16 | T | 35.11.3 | 515.16 | Change "b) Special User Info field of ~" to "b) The value of the EHT Spatial Reuse n subfield, 1<=n<=2, in the Special User Info field of ~". | As in comment. | Joint |  |  | Assigned | Zinan Lin | [8 empty] | 2022-07-11 12:11
12011 | Eunsung Park | Yes | 35.12.2 | 516 | 28 | E | 35.12.2 | 516.28 | Remove the space between "PSR_AND_NON_SRG_" and "OBSS_PD_PROHIBITED". | As in comment. | MAC |  |  | Assigned | Ming Gan | [8 empty] | 2022-07-06 15:39
12012 | Eunsung Park | Yes | 35.16.1 | 532 | 21 | T | 35.16.1 | 532.21 | 20 MHz only STA was defined in 6 GHz band and in that case B1 should be 0 in the Supported Channel Width Set subfield. | Change "Set B1 to 1, ~" to "Set B1 to 0, ~". | Joint |  |  | Resolution approved | Abhishek Patil | 22/1016r0 | A | ACCEPTED |  | 409 | I | 2.1 |  | 2022-07-16 01:16
12013 | Eunsung Park | Yes | 36.1 | 545 | 20 | T | 36.1 | 545.20 | Need to add description for SST into the optional feature similar to the 20 MHz operating non-AP EHT STA case. | As in comment. | PHY |  |  | Assigned | Bin Tian | [8 empty] | 2022-07-09 01:34
12014 | Eunsung Park | Yes | 36.2.2 | 555 | 19 | E | 36.2.2 | 555.19 | Change "ndicates" to "indicates". | As in comment. | PHY |  |  | Assigned | Bo Sun | [8 empty] | 2022-07-09 01:41
12015 | Eunsung Park | Yes | 36.3.2.2.3.2 | 592 | 15 | T | 36.3.2.2.3.2 | 592.15 | Similar to the non-OFDMA transmission, the first or the last 80 MHz channel shall be punctured to use 2x996+484 MRU in the 320 MHz OFDMA transmission. | Add description like "the first or the last 80 MHz shall be punctured to use 2x996+484 MRU in the 320 MHz OFDMA transmission". | PHY |  |  | Assigned | Jianhan Liu | [8 empty] | 2022-07-09 02:08
12016 | Eunsung Park | Yes | 36.3.2.5 | 600 | 27 | E | 36.3.2.5 | 600.27 | Change "~ supportthe ~" to "~ support the ~". | As in comment. | PHY |  |  | Resolution approved | Eunsung Park | 22/1030r0 | A | ACCEPTED |  | 407 | N |  | This CID is implemented by CID 10824. | 2022-07-15 02:54
12017 | Eunsung Park | Yes | 36.3.6 | 613 | 3 | E | 36.3.6 | 613.03 | 242-tone RU is not an MRU. Delete "or MRU". | As in comment. | PHY |  |  | Assigned | CHENCHEN LIU | [8 empty] | 2022-07-09 01:56
12018 | Eunsung Park | Yes | 36.3.12.3 | 638 | 46 | T | 36.3.12.3 | 638.46 | Change "N_{L-LTF}^{Tone}" to "N_{L-STF}^{Tone}". | As in comment. | PHY |  |  | Assigned | Dong Guk Lim | [8 empty] | 2022-07-09 01:46
12019 | Eunsung Park | Yes | 36.3.12.5 | 640 | 36 | T | 36.3.12.5 | 640.36 | The stream of 48 complex numbers is mapped to only data subcarriers. | Add "except for pilot and DC subcarriers" at the end of the sentence "The stream of 48 complex numbers ~ and is mapped to subcarriers [-26, 26]". | PHY |  |  | Resolution approved | Dong Guk Lim | 22/1058r1 | V | REVISED I am agreed with the commenter in principle. This range of subcarriers to be used for mapping modulated data symbol includes the subcarriers for the pilots and DC. So, this text can be amended to clarify its text. Instruction to TGbe Editor: incorporate the changes in https://mentor.ieee.org/802.11/dcn/22/ 11-22-1058-01-00be-LB266-CR-for-clause 36.3.12.5.docx. |  | 407 | I | 2.1 |  | 2022-07-15 02:36
12020 | Eunsung Park | Yes | 36.3.12.7.3 | 656 | 47 | E | 36.3.12.7.3 | 656.47 | Change "symbole" to "symbol". | As in comment. | PHY |  | Volunteers: Alice Chen | Resolution approved | Sameer Vermani | 22/1027r2 | A | ACCEPTED |  | 407 | I | 2.1 |  | 2022-07-15 03:05
12021 | Eunsung Park | Yes | 36.3.12.8.6 | 689 | 36 | E | 36.3.12.8.6 | 689.36 | Change "~ contains on EHT-SIG ~" to "~ contains one EHT-SIG ~". | As in comment. | PHY |  | Volunteers: Lei Huang | Assigned | Jian Yu | [8 empty] | 2022-07-11 13:32
12022 | Eunsung Park | Yes | 36.3.12.9 | 694 | 46 | T | 36.3.12.9 | 694.46 | Based on 36.3.11.4 Transmitted signal, N_{SS,r,total} should be N_{SS,r,u} in Equation (36-36). | As in comment. | PHY |  |  | Assigned | Eunsung Park | [8 empty] | 2022-07-09 01:54
12023 | Eunsung Park | Yes | 36.3.12.10 | 695 | 60 | E | 36.3.12.10 | 695.60 | Delete the duplicate sentence "In an EHT MU PPDU, N_{EHT-LTF} is indicated in the EHT-SIG field". It is already stated in the paragraph on P695L24. | As in comment. | PHY |  |  | Assigned | CHENCHEN LIU | [8 empty] | 2022-07-09 01:45
12024 | Eunsung Park | Yes | 36.3.12.10 | 701 | 6 | E | 36.3.12.10 | 701.06 | Typos in Figure 36-48 and 36-49. Change "Trucate" to "Truncate". | As in comment. | PHY |  |  | Assigned | CHENCHEN LIU | [8 empty] | 2022-07-09 01:45
12025 | Eunsung Park | Yes | 36.3.12.10 | 702 | 4 | T | 36.3.12.10 | 702.04 | Based on 36.3.11.4 Transmitted signal, N_{SS,r,total} should be N_{SS,r,u} in Equation (36-45). | As in comment. | PHY |  |  | Assigned | CHENCHEN LIU | [8 empty] | 2022-07-09 01:45
12026 | Eunsung Park | Yes | 36.3.12.10 | 702 | 36 | T | 36.3.12.10 | 702.36 | Definition for ¦K_{r}^{EHT-LTF}¦ is described twice on P702L36 and P702L38. Delete one of them. | As in comment. | PHY |  |  | Assigned | CHENCHEN LIU | [8 empty] | 2022-07-09 01:45
12027 | Eunsung Park | Yes | 36.3.13.3.2 | 705 | 45 | E | 36.3.13.3.2 | 705.45 | Change "~ the same size or ~" to "~ the same size as or ~". Ditto P705L46. | As in comment. | PHY |  |  | Assigned | CHENCHEN LIU | [8 empty] | 2022-07-09 01:56
12028 | Eunsung Park | Yes | 36.3.14 | 730 | 52 | T | 36.3.14 | 730.52 | 11be does not allow spatial streams more than 8. | Delete the condition "an EHT MU PPDU more than eight spatial streams transmitted on at least on RU or MRU". | PHY |  |  | Assigned | Yan Zhang | [8 empty] | 2022-07-09 02:08
12029 | Eunsung Park | Yes | 36.3.19.1.2 | 747 | 17 | T | 36.3.19.1.2 | 747.17 | In Figure 36-65, there is a term "Punctured subchannel(s)" at the top. It seems that this puncture mask is applied only to the edge where puncturing is applied. However, as shown in Figure 36-66 this puncture mask is applied to both edges although the lower side is only punctured. | Delete "Punctured subchannel(s)" in Figure 36-65 or modify Figure 36-66 by applying the puncture mask only to the lower side. | PHY |  |  | Assigned | Xiaogang Chen | [8 empty] | 2022-07-09 02:03
12030 | Eunsung Park | Yes | 36.3.19.1.3 | 753 | 4 | T | 36.3.19.1.3 | 753.04 | In Figure 36-71, there is a term "Punctured subchannel(s)" at the top. It seems that this puncture mask is applied only to the edge where puncturing is applied. However, as shown in Figure 36-74 this puncture mask is applied to both edges although the lower side is only punctured. | Delete "Punctured subchannel(s)" in Figure 36-71 or modify Figure 36-74 by applying the puncture mask only to the lower side. | PHY |  |  | Assigned | Xiaogang Chen | [8 empty] | 2022-07-09 02:03
12031 | Massinissa Lalam | No | 3.1 | 47 | 20 | E | 3.1 | 47.20 | It seems reference to a subclause (or another document) is done through a Note (e.g. MU-MIMO in IEEE 802.11-2020 where Note refers to 3.2 for additional information). I would prefer keeping the same approach for consistency and do not add reference to subclause 35.17 in the "EPCS priority access" definition | Remove ",as described in 35.17 (EPCS priority access)" from the definition. If precision has to be added, then add a note, something like: " ... EPCS traffic with a higher priority. NOTE- See 35.17 for more details" | Joint |  |  | Resolution approved | Subir Das | 22/1014r1 | V | REVISED Agree in principle. Remove phrase cited phrase and associated punctuation. Resolved in conjunction with CID 10182. TGbe editor please implement changes labelled as #10182 in https://mentor.ieee.org/802.11/dcn/22/11-22-1014-01. |  | 404 | N |  | This CID is implemented by CID 10182. | 2022-07-15 02:06
12032 | Massinissa Lalam | Yes | 3.1 | 47 | 25 | E | 3.1 | 47.25 | Definition of "Emergency Preparedness Communications Service (EPCS) traffic" is weird .. Why authorized is repeated so much time? If we have an authorized non-AP MLD, I'm not sure we need to add in top that EPCS is also authorized? Also if you mentionned authorized non-AP MLD, then a definition is of this entity is missing. A simplification could be for the definition: "The traffic generated by an non-access point (non-AP) multi-link device (MLD) or traffic destined for an non-AP MLD when the EPCS priority access is enabled and authorized for that non-AP MLD." | As in comment | Joint |  |  | Resolution approved | Subir Das | 22/1014r1 | V | REVISED TGbe editor please implement changes labelled as #10183 in https://mentor.ieee.org/802.11/dcn/22/11-22-1014-01. |  | 404 | N |  | This CID is implemented by CID 10183. | 2022-07-15 02:06
12033 | Massinissa Lalam | No | 3.2 | 52 | 48 | E | 3.2 | 52.48 | Any reason why capital letters are used in "Multi-Link" for "Multi-Link probe request" and "Multi-Link probe response" while they arent for MLO, MLD ... for consistency I would remove the capital letters "multi-link probe request" and "multi-link probe response" | As in comment | Joint |  |  | Assigned | Yousi Lin | [8 empty] | 2022-07-27 17:35
12034 | Massinissa Lalam | Yes | 3.2 | 54 | 9 | E | 3.2 | 54.09 | Reading EMLSR defition, I don't see the mention of a single radio .. Maybe replacing "a non-access point (non-AP) multi-link device (MLD) with multiple receive chains" with "s a non-access point (non-AP) multi-link device (MLD) with a single radio having multiple receive chains" could help | As in comment | Joint |  |  | Assigned | Minyoung Park | [8 empty] | 2022-07-06 15:07
12035 | Massinissa Lalam | Yes | 3.2 | 54 |  | T | 3.2 | 0.00 | A definition of EMLMR is missing, while EMLSR is defined. It is still unclear to me what is the difference between EMLSR and EMLMR devices (number of spatial streams?) because reading the definition of EMLSR as it is I could think it applies the same to EMLMR ... a definition would help understanding the differences. | As in comment | Joint |  |  | Assigned | Stephen McCann | [8 empty] | 2022-07-06 15:01
12036 | Massinissa Lalam | Yes | 3.2 | 54 |  | E | 3.2 | 0.00 | A definition of affiliated AP is missing, while affiliated STA is defined. Since affilicated AP is used through the whole document (138 times vs 56 times for affiliated STA), may I suggest to add one, e.g.: affiliated AP: An access point (AP) that provides link-specific, lower medium access protocol (MAC) services within an access point multi-link device (an AP MLD). | As in comment | Joint |  |  | Assigned | Guogang Huang | [8 empty] | 2022-07-07 16:52
12037 | Massinissa Lalam | Yes | 4.5.13 | 61 | 10 | E | 4.5.13 | 61.10 | Plural and singular are used in this subcaluse while singular should be preferred IMHO, e.g. "AP MLDs that have EPCS priority access activated advertise this capability in Beacon and Probe Response frames." should be replaced by "An AP MLD that has EPCS priority access activated advertises this capability in Beacon and Probe Response frames." ... and the same goes for all this subclause | Replace plural (AP MLDs, Non AP MLDs) with singular (An AP MLD, a Non-AP MLD) to keep consitency | MAC |  |  | Resolution approved | Subir Das | 22/1015r2 | V | REVISED Agree in principle. Changes made to reflect this comment TGbe editor please implement changes labelled as #12067 in https://mentor.ieee.org/802.11/dcn/22/11-22-1015-02. |  | 404 | I | 2.1 |  | 2022-07-15 02:07
12038 | Massinissa Lalam | Yes | 4.9.5 | 61 | 56 | E | 4.9.5 | 61.56 | Not sure the sentence "MLO allows operation over multiple links." brings a lot of information as it reads "Multi-link operation allows operation over multiple links." ... replace "MLO allows operation over multiple links. An MLD manages such communication over multiple links." with "MLO defines a set of procedures allowing communication over multiple links between MLDs." or something among those lines. | As in comment | Joint |  |  | Assigned | Mark Hamilton | [8 empty] | 2022-07-06 01:16
12039 | Massinissa Lalam | Yes | 4.9.5 | 62 | 4 | T | 4.9.5 | 62.04 | I have an issue with "and each STA affiliated with a non-AP MLD has a MAC address different from any other STA affiliated with the non-AP MLD."as it should be "and each non-AP STA affiliated with a non-AP MLD has a MAC address different from any other non-AP STA affiliated with the non-AP MLD." One could argue that all affiliated STAs of a non-AP MLD are non-AP STA per definition and thus the precision is useless, but in this case why add it for AP MLD in the beginning of the sentence "Each AP affiliated with an AP MLD has a MAC ..." as we could well say "Each STA affiliated with an AP MLD ..." because by definition those STAs are APs? | Replace "STA affiliated" with "non-AP STA affiliated" where appropriate, at least in this subclause. | Joint |  |  | Assigned | Mark Hamilton | [8 empty] | 2022-07-06 01:16
12040 | Massinissa Lalam | Yes | 4.9.5 | 63 | 49 | E | 4.9.5 | 63.49 | Remove "AP or" in "(shared with an AP or STA affiliated with the MLD)" since an AP is also a STA, if it applies to both AP and non-AP STA, then stating STA should be enough | As in comment | Joint |  |  | Assigned | Mark Hamilton | [8 empty] | 2022-07-06 01:16
12041 | Massinissa Lalam | No | 5.1.5.1 | 69 | 59 | E | 5.1.5.1 | 69.59 | What is an "MLD non-AP STA peer" ? I think "non-AP MLD peer" should be used | As in comment | Joint |  | Volunteers: Po-Kai Huang, Mark Hamilton, Yonggang Fang, Tomoko Adachi | Assigned | Duncan Ho | [8 empty] | 2022-07-10 18:02
12042 | Massinissa Lalam | No | 6.3.57.4.3 | 93 | 37 | G | 6.3.57.4.3 | 93.37 | The part "sent to a STA affiliated with the specified peer MLD with which the MLD is associated." is a bit confusing. BTM are sent from AP to STA, so using AP MLD and non-AP MLD could clarify a bit I suppose, e.g. "sent to a STA affiliated with the specified associated non-AP MLD." to be equivalent to the AP/associated non-AP STA part. Equivalent comment for BTM Response/SCS/MSCS through all this subclause where non-AP MLD and AP MLD may be used | As in comment | Joint |  |  | Assigned | Yan Li | [8 empty] | 2022-07-13 11:38
12043 | Massinissa Lalam | No | 6.3.57.4.4 | 93 | 49 | G | 6.3.57.4.4 | 93.49 | "an AP affiliated with the MLD attempts to transmit this to a non-AP STA affiliated with the peer MLD with which the MLD is associated on the corresponding link." Sentence is confusing here as well. Why not just say "an AP affiliated with the AP MLD attempts to transmit this to a non-AP STA affiliated with the associated non-AP MLD on the corresponding link.". Equivalent comment for BTM Response/SCS /MSCS | As in comment | Joint |  |  | Assigned | Yan Li | [8 empty] | 2022-07-13 11:38
12044 | Massinissa Lalam | No | 7.1 | 112 | 13 | E | 7.1 | 112.13 | "The DS SAP is indicated in this Figure", why a capital F to figure if direct reference is missing? | As in comment | Joint |  |  | Assigned | Mark Hamilton | [8 empty] | 2022-07-06 01:23
12045 | Massinissa Lalam | Yes | 9.2.4 | 119 | 7 | E | 9.2.4 | 119.07 | Typo in the subclause 9.2.4 title: remove extra parenthesis ( as it should read "Frame fields" and not "Frame (fields" | As in comment | MAC |  |  | Assigned | Yunbo Li | [8 empty] | 2022-07-07 14:24
12046 | Massinissa Lalam | Yes | 9.2.4.7.8 | 124 | 40 | T | 9.2.4.7.8 | 124.40 | "Tx NSTS larger than 8, and Rx NSS larger than 8" ... more than 8 spatial streams is not defined in the current version of the draft. As long as it is not correctly defined, I don't see the need to mention it. Remove associate part as the feature is not completely covered in 2.0. | As in comment | MAC |  |  | Assigned | Po-Kai Huang | [8 empty] | 2022-07-06 15:51
12047 | Massinissa Lalam | Yes | 9.3.1.8.7 | 135 | 49 | E | 9.3.1.8.7 | 135.49 | "the BA Information field of the Multi-STA BlockAck frame contains an 64-octet, or 1" should read "the BA Information field of the Multi-STA BlockAck frame contains a 64-octet," | Replace "an" with "a" | MAC |  |  | Assigned | Yunbo Li | [8 empty] | 2022-07-06 15:58
12048 | Massinissa Lalam | No | 9.3.1.19 | 136 | 45 | E | 9.3.1.19 | 136.45 | At this stage, I think it should be better to rename the subclause "VHT/HE/Ranging/HE NDP Announcement frame format" into "NDP Announcement frame format" | As in comment | Joint |  |  | Assigned | JINYOUNG CHUN | [8 empty] | 2022-07-11 12:56
12049 | Massinissa Lalam | Yes | 9.3.1.19 | 139 | 54 | E | 9.3.1.19 | 139.54 | "When the bandwidth of the EHT NDP Announcement frame is less than 320 MHz, set the Resolution bit B0 to 0 to indicate a resolution of 20 MHz." should be under a bullet point, like the others "- When ..." | As in comment | Joint |  |  | Assigned | JINYOUNG CHUN | [8 empty] | 2022-07-11 12:56
12050 | Massinissa Lalam | Yes | 9.3.3.2 | 172 | 31 | E | 9.3.3.2 | 172.31 | "Multi-Link Traffic Indication" should be renamed to "Multi-Link Traffic Indication Mapping" accross the whole amendment. It would also be coherent with the M put in "dot11MultiLinkTIMActivated". | As in comment | MAC |  |  | Assigned | Minyoung Park | [8 empty] | 2022-07-07 14:27
12051 | Massinissa Lalam | Yes | 9.3.3.6 | 173 | 32 | E | 9.3.3.6 | 173.32 | The TWT IE description's end has been cut. Full sentence should be added "If the TWT element is present in the Association Request frame that solicits the Association Response frame but the TWT element is not present in the Association Response frame, then the STA can transmit another TWT request frame after association." same for other frames in subsequent subclauses | As in comment | MAC |  |  | Resolution approved | Gaurang Naik | 22/1019r2 | V | REVISED Agree with the commenter. The complete statement from the baseline (REVme D1.3) is added. Same change is made for the (Re)Association Response frame. TGbe editor: Please implement the changes shown in document [https://mentor.ieee.org/802.11/dcn/22/11-22-1019-02-00be-lb266-cr-for-clause-9-3-3.docx] tagged as 13251. Please note that the deleted text is to be removed from 11be draft but not from the baseline (REVme D1.3). |  | 404 | N |  | This CID is implemented by CID 13251. | 2022-07-15 02:05
12052 | Massinissa Lalam | Yes | 9.4.2.61 | 198 | 63 | E | 9.4.2.61 | 198.63 | Type, replace ", Otherwise the BSSID field" with ", otherwise the BSSID field" or alternatively with ". Otherwise the BSSID field" | As in comment | MAC |  |  | Resolution approved | Abhishek Patil | 22/1008r1 | V | REVISED Agree with the commenter. Going with the second option provided by the commenter. TGbe editor, please replace “, Otherwise the BSSID field” with “. Otherwise, the BSSID field”. |  | 403 | I | 2.1 |  | 2022-07-15 02:04
12053 | Massinissa Lalam | Yes | 9.4.2.199 | 207 | 26 | E | 9.4.2.199 | 207.26 | For clarification purpose, the "A value of 1 in bit position i of the Link Bitmap subfield means that the link to which the TWT element sent by a STA affiliated with an MLD applies." shoudl be rephrased "A value of 1 in bit position i of the Link Bitmap subfield means that the link associated with the link ID i is the link to which the TWT element sent by a STA affiliated with an MLD applies." | As in comment | MAC |  |  | Ready for motion | Ming Gan | 22/1046r1 | V | REVISED Agree with the comment in principle. The corresponding sentences are rephrased. TGbe editor to make the changes shown in 22/1046r1 (https://mentor.ieee.org/802.11/dcn/22/11-22-1046-01) under all headings that include CID 12053. | Yes |  | I | 2.2 |  | 2022-07-29 18:48
12054 | Massinissa Lalam | Yes | 9.4.2.199 | 207 | 54 | T | 9.4.2.199 | 207.54 | There is no description whet the DL TID Bitmap Valid subfield is equal to 1. I'm assuming that when this subfield is set to 1, then its associated bitmap subfield Restricted TWT DL TID Bitmap shall not be set to all 1s or something like that. A sentence like "When the value is set to 1, it indicates that only DL traffic of some TIDs is identified as latency sensitive traffic, and the Restricted TWT DL TID Bitmap field indicates those TIDs." ... but I could be wrong. Please precise what is the intended behavior when this subfield is set to 1. This comment applies also to the UL TID Bitmap Valid subfield. | As in comment | MAC |  | Volunteers: Yonggang Fang, Patric Nezou, Abdel Karim Ajami, Dibakar Das, Chunyu Hu | Assigned | Muhammad Kumail Haider | [8 empty] | 2022-07-11 13:45
12055 | Massinissa Lalam | Yes | 9.4.2.240 | 208 | 22 | E | 9.4.2.240 | 208.22 | Parenthesis have not been cleaned up in "The identified elements are present in the Management frame (transmitted by the STA that )includes". I think it is safe to remove them. | As in comment | MAC |  |  | Resolution approved | Abhishek Patil | 22/1008r1 | V | REVISED Delete '(transmitted by the STA' and ')' |  | 403 | N |  | This CID is implemented by CID 10557. | 2022-07-15 02:04
12056 | Massinissa Lalam | Yes | 9.4.2.311 | 210 | 20 | T | 9.4.2.311 | 210.20 | I don't see the need to have "CCFS1" subfield. EHT is not supporting non-contiguous operation (like 80+80, or a new 160+160) for a single BSS. For such deployment, MLO should be preferred. As such CCFS1 subfield and any reference to it should be deleted and CCSF0 description in Table 9-401a should be updated to: "For 20, 40, 80, 160 or 320 MHz BSS bandwidth, indicates the channel center frequency index for the 20, 40, 80, 160 or 320 MHz channel on which the EHT BSS operates.". There is zero reason why we should add an extra octet carrying useless information. | As in comment | Joint |  |  | Assigned | Guogang Huang | [8 empty] | 2022-07-06 01:52
12057 | Massinissa Lalam | Yes | 9.4.2.312.2.2 | 215 | 48 | E | 9.4.2.312.2.2 | 215.48 | Remove the extra "(" in "The value carried in the subfield is incremented when a critical update (as defined in 11.2.3.15" | As in comment | MAC |  |  | Resolution approved | Gaurang Naik | 22/1018r1 | V | REVISED The cited text is updated as part of resolution for CID 11388. The closing parenthesis is added. TGbe editor: Please implement the changes shown in document [https://mentor.ieee.org/802.11/dcn/22/11-22-1018-01-00be-lb266-cr-for-basic-multi-link-element-part-1.docx] tagged as 11388 |  | 411 | N |  | This CID is implemented by CID 11388. | 2022-07-16 20:42
12058 | Massinissa Lalam | No | 9.4.2.312.1 | 213 | 33 | T | 9.4.2.312.1 | 213.33 | It is a bit confiusing to have link specific information (Link ID Info and BSS Parameters Change subfield) in the Common Info subfield. Since those Link ID Info and BSS Parameters Change are one byte each and only present in the Basic ML ELement, maybe they should be in the Link Info subfield before (or after) the Per-STA Profile subelements. Otherwise, what is the rationale to have specific element in a common info subfield? | As in comment | MAC |  |  | Assigned | Gaurang Naik | [8 empty] | 2022-07-07 14:45
12059 | Massinissa Lalam | Yes | 9.4.2.312.2.2 | 217 | 52 | E | 9.4.2.312.2.2 | 217.52 | Just like for EMLMR Delay subfield, a table should be preferred to describe the various values of EMLSR Transition Delay subfield instead of the sentence "The EMLSR Transition Delay subfield is 3 bits and set to 0 for 0 Âµs, set to 1 for 16 Âµs, 2 for 32 Âµs, set to 3 for 64 Âµs, set to 4 for 128 Âµs, set to 5 for 256 Âµs, and the values 6 to 7 are reserved." | Add a table similar to Table 9-401g | MAC |  |  | Resolution approved | Gaurang Naik | 22/1018r1 | V | REVISED Agree with the commenter. The encoding of the EMLSR Transition Delay subfield is provided in a tabular format. TGbe editor: Please implement the changes shown in document [https://mentor.ieee.org/802.11/dcn/22/11-22-1018-01-00be-lb266-cr-for-basic-multi-link-element-part-1.docx] tagged as 11391 |  | 411 | N |  | This CID is implemented by CID 11391. | 2022-07-16 20:42
12060 | Massinissa Lalam | No | 10.8 | 293 | 19 | E | 10.8 | 293.19 | Typo replace "an EHT TB PPDU that fol-lows the TRS information" with "an EHT TB PPDU that follows the TRS information" | As in comment | MAC |  |  | Resolution approved | Yuchen Guo | 22/1059r2 | V | REVISED Agree with the comment. TGbe editor: Please implement changes as shown in https://mentor.ieee.org/802.11/dcn/22/11-22-1059-02 tagged as 11842. |  | 406 | N |  | This CID is implemented by CID 11842. | 2022-07-16 18:09
12061 | Massinissa Lalam | Yes | 11.2.3.16.3 | 306 | 32 | E | 11.2.3.16.3 | 306.32 | "and" should be also stricked out, otherwise it reads "- If management frame protection and is negotiated ..." | As in comment | MAC |  |  | Assigned | Michael Montemurro | [8 empty] | 2022-07-06 01:44
12062 | Massinissa Lalam | No | 35.2.1.2.2 | 400 | 13 | T | 35.2.1.2.2 | 400.13 | It would be worth to recall that when an AP decides to transmit during the Triggered TXOP sharing procedure (using PIFS), any PPDU that is sent should always be within the TXOP gained (or refer to the adequat subclause .. Just as a friendly remainder) | As in comment | MAC |  | Volunteers: Abdel Karim Ajami, Patrice Nezou, Yanjun Sun | Assigned | Dibakar Das | [8 empty] | 2022-07-15 19:23
12063 | Massinissa Lalam | No | 35.2.1.2.3 | 401 | 48 | E | 35.2.1.2.3 | 401.48 | The "and" could be removed in "the non-AP EHT STA may transmit non-TB PPDUs and only to its associated AP" | As in comment | MAC |  | Volunteers: Abdel Karim Ajami, Patrice Nezou, Yanjun Sun | Assigned | Dibakar Das | [8 empty] | 2022-07-15 19:23
12064 | Leonardo Lanante | Yes | 35.5.2.3.1 | 487 | 14 | T | 35.5.2.3.1 | 487.14 | The operation of UORA with regards to Multi-link operation is unclear. In 11ax, a non-AP STA can not contend for an eligible RA-RU or decrement its OBO counter if it does not have pending frames for the AP. When a frame is mapped to two or more links, can it decrement multiple OBO counters at the same time? | Clarify UORA operation for MLO in a separate clause. For example 36.5.4.3 | Joint |  | Volunteers: Yanjun Sun, Greg Geonjung Ko, Jeongki Kim, Rojan Chitrakar | Assigned | Leonardo Lanante | [8 empty] | 2022-07-14 21:17
12065 | Leonardo Lanante | Yes | 35.5.2.3.1 | 487 | 14 | T | 35.5.2.3.1 | 487.14 | It would be beneficial to have a unified treatment of UORA across multiple links when applicable. For example when a TID is mapped to two or more links. A single OBO counter should suffice instead of multiple OBO counters. | Allow a non-AP MLD STA to use a single OBO counter to transmit using UORA across multiple links.I will prepare a contribution to resolve this comment. | Joint |  | Volunteers: Yanjun Sun, Greg Geonjung Ko, Jeongki Kim, Rojan Chitrakar | Assigned | Leonardo Lanante | [8 empty] | 2022-07-14 21:17
12066 | Leonardo Lanante | Yes | 35.11.3.1 | 514 | 53 | E | 35.11.3.1 | 514.53 | Wrong article "indentifies an PSR" | Change 'an' to 'a' | Joint |  | Volunteers: Leonardo Lanante | Assigned | Zinan Lin | [8 empty] | 2022-07-13 14:33
12067 | Leonardo Lanante | Yes | 35.11.3.1 | 514 | 55 | T | 35.11.3.1 | 514.55 | When a STA doesn't hear the PSRR PPDU but has heard the corresponding TB PPDU, the STA should still be able to perform EHT PSR-based SR. However, conditions 1 and 2 doesn't seem to allow it. The STA can use a previous RPL value that it received from the AP whose TB PPDU is being addressed to. | Modify condition 1 such that it allows an EHT STA to use PSR based SR when it received a TB PPDU that allows PSR based SR and it has a previous RPL value for the AP whose TB PPDU was addressed to. | Joint |  | Volunteers: Leonardo Lanante | Assigned | Zinan Lin | [8 empty] | 2022-07-13 14:33
12068 | Leonardo Lanante | Yes | 36.3.12.7.2 | 652 | 27 | T | 36.3.12.7.2 | 652.27 | The Spatial Reuse field in the U-SIG field of a TB PPDU is a Version Dependent Field. This makes it not forward compatible, i.e. EHT STAs will not be able to use EHT Spatial Reuse for beyond be transmissions. | Make the Spatial Reuse subfields of the TB PPDU forward compatible. This can be done by having a version independent flag indicating whether the Spatial Reuse subfields are valid or not. I will prepare a contribution to resolve this comment. | PHY |  | Volunteers: Jeongki Kim | Assigned | Leonardo Lanante | [8 empty] | 2022-07-14 21:16
12069 | Leonardo Lanante | Yes | 36.3.12.7.2 | 642 | 14 | T | 36.3.12.7.2 | 642.14 | "The U-SIG field is designed to bring forward compatibility to the EHT preamble via the introduction of version independent fields. These are the fields that will be consistent in location and interpretation across multiple IEEE 802.11 PHY clauses." With this definition, the CRC and Tail should be considered Version Independent fields. They don't carry any message but are required to be consistent in location and interpretation | Clarify whether CRC and Tail of U-SIG is version independent or not. | PHY |  | Volunteers: Leonardo Lanante, Alice Chen | Assigned | Sameer Vermani, Mahmoud Kamel | [8 empty] | 2022-07-14 16:30
12070 | SunHee Baek | Yes | 9.4.2.164 | 202 | 11 | T | 9.4.2.164 | 202.11 | Quiet Channel element is still defined based on VHT BSS. It needs to add definitions of about 320MHz in 6 GHz for EHT BSS. | As the comment | MAC |  |  | Assigned | SunHee Baek | [8 empty] | 2022-07-09 11:23
12071 | SunHee Baek | Yes | 9.8 | 275 | 34 | G | 9.8 | 275.34 | The several tables about A-MPDU contents locate under 9.8(MAC frame format for PV1 frames). The tables deal with A-MPDU, so they need to move under 9.7(Aggregate MPDU(A-MPDU)). And section 9.8 needs to remove. | As the comment | MAC |  |  | Assigned | SunHee Baek | [8 empty] | 2022-07-07 15:02
12072 | SunHee Baek | Yes | 35.3.12.6 | 445 | 2 | T | 35.3.12.6 | 445.02 | Even if the AP affiliated with AP MLD, has the maximum beacon interval going to delete status, is the MLD listen interval sustained? We need some texts to cover this Delete case. | As the comment | MAC |  |  | Resolution approved | Ming Gan | 22/1045r3 | V | REVISED The value of Listen Interval field is in units of the maximum value of beacon intervals corresponding to the requested links indicated in the Association Request frame. This unit is just used to calculate the value of Listen Interval field at the AP side, but the requested value of the Listen Interval field is determined by the demand of power save at the non-AP STA side and will not be changed after ML setup even if one AP is removed later. A note is added to clarify this. TGbe editor to make the changes shown in 22/1045r3 (https://mentor.ieee.org/802.11/dcn/22/11-22-1045-03) under all headings that include CID 12072. |  | 411 | I | 2.1 |  | 2022-07-18 16:58
12073 | SunHee Baek | Yes | 35.3.22 | 478 | 8 | E | 35.3.22 | 478.08 | There are a missed preposition "of" between "transmission" and "downlink". | Please change "transmission downlink frames" to "transmission of downlink frames". | MAC |  | Volunteers: Thomas Handte, Abdel Karim Ajami, Binita Gupta, Liuming Lu | Assigned | Dibakar Das | [8 empty] | 2022-07-15 20:24
12074 | SunHee Baek | Yes | 35.9.2.2 | 511 | 17 | T | 35.9.2.2 | 511.17 | In the current spec, the TWT Information frame can only represent broadcast/individual TWT schedules. The restricted TWT schedules also need to be included in an existing frame, or a new designed frame. | As the comment | MAC |  | Volunteers: Yonggang Fang, Patric Nezou, Abdel Karim Ajami, Dibakar Das, Shawn Kim, Yousi Lin, Rubayet Shafin, Binita Gupta, Jeongki Kim, Liangxiao Xin, Liuming Lu, Viger Pascal, Rojan Chitrakar, SunHee Baek | Assigned | Chunyu Hu | [8 empty] | 2022-07-18 17:12
12075 | SunHee Baek | Yes | 35.9.4.2 | 512 | 23 | T | 35.9.4.2 | 512.23 | A new method is needed to distinguish all EHT STAs, including the EHT STA that does not support rTWT between the quiet interval and overlapping quiet interval for rTWT SP. | As the comment. | MAC |  | Volunteers: Yonggang Fang, Patric Nezou, Abdel Karim Ajami, Dibakar Das, Shawn Kim, Chunyu Hu | Assigned | Muhammad Kumail Haider | [8 empty] | 2022-07-18 17:12
12076 | SunHee Baek | Yes | 35.9.4.1 | 512 | 12 | T | 35.9.4.1 | 512.12 | The TOXP rule for rTWT SP makes STA supported rTWT end its TXOP before the start time of rTWT SP. But if the TXOP holder before rTWT SP is one of the member STAs of the upcoming rTWT SP, this rule makes the data flow restricted before start time of the rTWT SP. | We need an updated TXOP rule for rTWT SPs to cover the case as the comment. | MAC |  | Volunteers: Yonggang Fang, Patric Nezou, Abdel Karim Ajami, Dibakar Das, Shawn Kim, Yousi Lin, Rubayet Shafin, Binita Gupta, Jeongki Kim, Liangxiao Xin, Liuming Lu, Viger Pascal, Rojan Chitrakar, SunHee Baek | Assigned | Chunyu Hu | [8 empty] | 2022-07-18 17:12
12077 | Gabor Bajko | No | 10.3.2.9 | 280 | 11 | E | 10.3.2.9 | 280.11 | change 'of' to 'if' | as in comment | MAC |  |  | Ready for motion | Xiaofei Wang | 22/1171r0 | V | REVISED change “of” to “if” at P280L11. TGbe editor: please incorporate changes in 11-22/1171r0 (https://mentor.ieee.org/802.11/dcn/22/11-22-1171-00). | Yes |  | N |  | This CID is implemented by CID 10211. | 2022-07-29 20:15
12078 | Gabor Bajko | No | 35.3.7.1.1 | 427 | 41 | T | 35.3.7.1.1 | 427.41 | This sentence "If a link is disabled for a non-AP MLD, it shall not be used for individually addressed frame exchange between the corresponding STA and AP of the non-AP MLD and AP MLD, including Management frames." is redundant with the previous sentence: "Individually addressed Management frames and Control frames may be sent on any enabled links between the corresponding STA and AP of the non-AP MLD and AP MLD both in DL and UL." | Expand the sentence on L37 to "Individually addressed frames, including Management frames and Control frames, may be sent on any enabled links between the corresponding STA and AP of the non-AP MLD and AP MLD both in DL and UL." and delete the sentence on L41. | MAC |  | Volunteers: Rojan Chitrakar | Assigned | Laurent Cariou | [8 empty] | 2022-07-18 13:18
12079 | Gabor Bajko | Yes | 9.4.2.78 | 199 | 33 | E | 9.4.2.78 | 199.33 | Correct the reference "(see 11.3 (STA authenticationAuthentication and association))," to "11.3 STA authentication and association" | as in comment | MAC |  |  | Assigned | EDITOR | [8 empty] | 2022-07-07 20:55
12080 | Gabor Bajko | Yes | 35.3.6.2.2 | 426 | 16 | T | 35.3.6.2.2 | 426.16 | There is no "MLD max idle period" defined in 11be, only an "MLD max idle period management" section, which refers to the use of the BSS Max Idle Period. Either define the "MLD max idle period" or replace it with "BSS Max Idle Period" (with the additional 3 instances of it in section 6) | as in comment | MAC |  | Volunteers: Pooya Monajemi, Po-Kai Huang, Abhishek Patil, Rojan Chitrakar, Liuming Lu | Assigned | Binita Gupta | [8 empty] | 2022-07-20 19:34
12081 | Gabor Bajko | Yes | 35.3.6.2.2 | 426 | 49 | T | 35.3.6.2.2 | 426.49 | "to transmit Disassociation frames to all associated STAs that are not affiliated with a non-AP MLD." defeats the purpose. The AP wants to disassociate only the STAs which are associated with the removed AP. | change the sentence to "to transmit Disassociation frames to STAs that are associated with the to-be-removed affiliated AP (and are not affiliated with the remaining APs)" | MAC |  | Volunteers: Pooya Monajemi, Po-Kai Huang, Abhishek Patil, Rojan Chitrakar, Liuming Lu | Assigned | Binita Gupta | [8 empty] | 2022-07-20 19:34
12082 | Gabor Bajko | Yes | 35.3.6.2.2 | 426 | 16 | T | 35.3.6.2.2 | 426.16 | The "MLD max idle period" is not defined, but whether it ends up being defined or replaced with "BSS Max Idle Period", it will have a relation with the BSS Max Idle period, which is not a unique value per MLD, as 35.3.12.3 says: "An AP MLD may provide different BSS Max Idle Period values for different non-AP MLDs". Thus, the initial value for the Delete Timer subfield should perhaps be the largest max idle period agreed by the MLD and all non-AP MLDs. |  | MAC |  | Volunteers: Pooya Monajemi, Po-Kai Huang, Abhishek Patil, Rojan Chitrakar, Liuming Lu | Assigned | Binita Gupta | [8 empty] | 2022-07-20 19:34
12083 | Gabor Bajko | Yes | 35.3.6.2.2 | 426 | 18 | E | 35.3.6.2.2 | 426.18 | Replace "Additionally, in order to terminate the BSS a to-be-removed affiliated AP belongs to (see 6.3.12 (Stop)) ..." with "Before the affiliated AP is removed ..." |  | MAC |  | Volunteers: Pooya Monajemi, Po-Kai Huang, Abhishek Patil, Rojan Chitrakar, Liuming Lu | Assigned | Binita Gupta | [8 empty] | 2022-07-20 19:34
12084 | Gabor Bajko | Yes | 35.3.6.2.2 | 426 | 56 | T | 35.3.6.2.2 | 426.56 | Text says: "the SME of the affiliated STA associated with the removed affiliated AP shall delete any information maintained for that link." Is the affiliated AP removal a temporary or permanent action? If it is a temporary action, and the affiliated AP may come back, then the STAs would need to reassociate to re-establish the link with that AP, if the quoted text is followed by the STAs. Which may defeat the purpose of the procedure. If the STAs retain the information maintained for that link, then when the AP comes back, the link can be used again. | If AP removal is temporary, then it would make sense to reuse the established link after the AP comes back. The STAs would just need to retain the information pertaining for that link, but an indication for how long should they pertain it (when will the AP come back) would probably be needed. Potential enhancement could be to define an affiliated AP removal time and when the AP removal is not permanent, then advertise this removal time also. And delete the quoted sentence. | MAC |  | Volunteers: Pooya Monajemi, Po-Kai Huang, Abhishek Patil, Rojan Chitrakar, Liuming Lu | Assigned | Binita Gupta | [8 empty] | 2022-07-20 19:34
12085 | Song-Haur An | Yes | 36.3.3.3.5 | 710 | 8 | E | 36.3.3.3.5 | 710.08 | Equations (36-60) and (36-61) seems labeled in the opposite way. | Change "LDLC" to "BCC"on Line 5 and change "BCC" to LDPC" on Line 11. | PHY |  |  | Assigned | Sameer Vermani | [8 empty] | 2022-07-09 02:15
12086 | Song-Haur An | Yes | 36.3.15.5 | 714 | 37 | T | 36.3.15.5 | 714.37 | Based on the description on P714L57 "If the RU or MRU contains a frequency subblock that is not fully occupied (i.e., the frequency subblock consists of 484 or 484+242 occupied tones), that frequency subblock will reach its full value before the other frequency subblocks" the parameter nl in Equation (36-70) needs to show different setting between partially and fully occupied frequency subblock. For example, need to set nl to 0 for the 484 RU path in the example of Figure (36-52). Otherwise, there are 44xN_BPSCS,u bits not processed on the 484 RU path. | Suggest move nl annotation from Line 61 to immediately following k = 0, 1, ... (Line 42) and modified to "nl = 1 for fully occupied frequency subblock l with nonzero leftover bits, nl = 0 for partially occupied frequency subblock with no leftover bits needed." | PHY |  |  | Assigned | Rui Cao | [8 empty] | 2022-07-09 02:09
12087 | Chaoming Luo | No | 5.1.5.1 | 70 | 44 | T | 5.1.5.1 | 70.44 | Non-AP MLD should also has upper MAC sublayer functions (only on non-AP) including link specific encryption/decryption/integrity protection and PN assignment using GTK, since non-AP MLD could also transmit group addressed Data frames. | As commented | Joint |  | Volunteers: Po-Kai Huang, Mark Hamilton, Yonggang Fang, Tomoko Adachi | Assigned | Duncan Ho | [8 empty] | 2022-07-10 18:02
12088 | Chaoming Luo | No | 7.1 | 112 | 18 | E | 7.1 | 112.18 | What does the black background in the figure 7-1 and 7-2 mean? | Apply corrections to the figure | Joint |  |  | Assigned | Mark Hamilton | [8 empty] | 2022-07-06 01:23
12089 | Chaoming Luo | No | 10.3.2.14 | 282 | 56 | T | 10.3.2.14 | 282.56 | Clarify the same group addressed Data frame transmitted over multiple links of the non-AP MLD shall also use the same sequence number for transmission on each link. | As commented | MAC |  |  | Assigned | Qi Wang | [8 empty] | 2022-07-09 01:09
12090 | Chaoming Luo | No | 12.3.3.2.2 | 334 | 35 | E | 12.3.3.2.2 | 334.35 | In pg 334 line 18 it implies that the requester is the MLD instead of the STA affiliated with the MLD, while in pg 334 line 35, it says the requester is a non-AP STA affiliated with a non-AP MLD, please clarify. | Change to "If the requester is a non-AP MLD" | MAC |  |  | Assigned | Michael Montemurro | [8 empty] | 2022-07-06 01:31
12091 | Chaoming Luo | No | 12.4.1 | 334 | 48 | E | 12.4.1 | 334.48 | Duplicate claiming of "STA" and "SME" as clause 12.1 | Remove it | MAC |  |  | Assigned | Michael Montemurro | [8 empty] | 2022-07-06 01:31
12092 | Chaoming Luo | No | 12.5.3.3.1 | 339 | 53 | T | 12.5.3.3.1 | 339.53 | How about individual addressed robust management frames and group addressed data frames for MLD? | Please clarify | MAC |  |  | Assigned | Michael Montemurro | [8 empty] | 2022-07-06 01:31
12093 | Chaoming Luo | No | 12.5.3.3.4 | 341 | 2 | T | 12.5.3.3.4 | 341.02 | Does the "otherwise" case include individual addressed robust management frames and group addressed data frames for MLD? | Please clarify | MAC |  |  | Assigned | Michael Montemurro | [8 empty] | 2022-07-06 01:31
12094 | Chaoming Luo | No | 12.6.1.1.8 | 346 | 29 | E | 12.6.1.1.8 | 346.29 | "that are received by the non-AP STAs affiliated with the non-AP MLD" looks like the STAs on different link would also decrypt the MPDUs on that link, which is not the intention of the sentence. | Change to "that are received by the non-AP STA that operate on the link and is affiliated with the non-AP MLD" | MAC |  |  | Assigned | Rojan Chitrakar | [8 empty] | 2022-07-09 00:35
12095 | Chaoming Luo | No | 12.6.1.1.8 | 346 | 29 | T | 12.6.1.1.8 | 346.29 | The encrypting may also happen on non-STA STA affiliated with the non-AP MLD since the non-AP MLD could also transmit group addressed Data frames, please update to reflect that. | As commented | MAC |  |  | Assigned | Rojan Chitrakar | [8 empty] | 2022-07-09 00:35
12096 | Chaoming Luo | No | 12.6.1.1.8 | 346 | 44 | T | 12.6.1.1.8 | 346.44 | Should the GTKSA/IGTKSA/BIGTKSA also consist the AP STA's MAC address since it is a per-AP context? | Please clarify | MAC |  |  | Assigned | Rojan Chitrakar | [8 empty] | 2022-07-09 00:35
12097 | Chaoming Luo | No | 12.7.2 | 352 | 13 | T | 12.7.2 | 352.13 | Does it imply for MLO the non-AP MLD may not include requested link(s) in the Basic Multi-Link element in the (Re)Association Request frame? | Please clarify | MAC |  |  | Assigned | Michael Montemurro | [8 empty] | 2022-07-06 01:31
12098 | Chaoming Luo | No | 12.7.6.1 | 355 | 56 | T | 12.7.6.1 | 355.56 | In message 3, the number of MLO Link KDE could be different from the number of MLO GTK KDE. | Change the number of MLD Link KDE from "n" to "m" | MAC |  |  | Assigned | Michael Montemurro | [8 empty] | 2022-07-06 01:31
12099 | Chaoming Luo | No | 12.7.6.3 | 358 | 53 | T | 12.7.6.3 | 358.53 | Does it mean for MLO, it may request only one link? | Remove "when more than one link is requested," | MAC |  |  | Assigned | Michael Montemurro | [8 empty] | 2022-07-06 01:31
12100 | Chaoming Luo | No | 12.7.6.3 | 359 | 23 | E | 12.7.6.3 | 359.23 | Change "requested link(s)" to "requested links" | As commented | MAC |  |  | Assigned | Michael Montemurro | [8 empty] | 2022-07-06 01:31
12101 | Chaoming Luo | No | 12.7.6.4 | 361 | 14 | T | 12.7.6.4 | 361.14 | For MLO, there is no Beacon for MLD, so what is "the RSNXE that the Authenticator sent in its Beacon or Probe Response frame"? | Change to "The RSNXE that the Authenticator sent in its Beacon or Probe Response frame, if this element is present in the Beacon or Probe Response frame that the Authenticator sent, or; For MLO, a MLO Link KDE containing the LinkID field, the affiliated AP MAC address, RSNE, and RSNXE (if present) for each affiliated AP that was sent by the Authenticator" | MAC |  |  | Assigned | Michael Montemurro | [8 empty] | 2022-07-06 01:31
12102 | Chaoming Luo | No | 12.7.6.4 | 361 | 59 | T | 12.7.6.4 | 361.59 | Change "If a second RSNE is provided in the message" to "If a second RSNE for any requested link is provided in the message" | As commented | MAC |  |  | Assigned | Michael Montemurro | [8 empty] | 2022-07-06 01:31
12103 | Chaoming Luo | No | 12.7.7.2 | 364 | 27 | E | 12.7.7.2 | 364.27 | Add "For non-MLO," | As commented | MAC |  |  | Assigned | Michael Montemurro | [8 empty] | 2022-07-06 01:31
12104 | Chaoming Luo | No | 12.7.7.2 | 364 | 28 | E | 12.7.7.2 | 364.28 | Add "For non-MLO," | As commented | MAC |  |  | Assigned | Michael Montemurro | [8 empty] | 2022-07-06 01:31
12105 | Chaoming Luo | No | 13.1 | 368 | 12 | T | 13.1 | 368.12 | Change "or a STA or non-AP MLD transition to an AP MLD or a non-AP MLD transition to an AP" to " or non-AP MLD transitions between AP MLDs", since other cases are not supported by the procedures described in clause 13.4.2. Otherwise we should add descriptions of procedures in clause 13.4.2 for STA transitions between an AP and an AP MLD, and for non-AP MLD transitions between an AP and an AP MLD. | As commented | MAC |  | Volunteers: Mike Montemurro, Abhishek Patil | Assigned | Po-Kai Huang | [8 empty] | 2022-07-14 16:42
12106 | Chaoming Luo | No | 13.4.2 | 372 | 24 | E | 13.4.2 | 372.24 | According to clause 12.7.4, subscript n means the KDE could occur multiple times in the field for n links, so please change the description accordingly. | As commented | MAC |  | Volunteers: Mike Montemurro, Abhishek Patil | Assigned | Po-Kai Huang | [8 empty] | 2022-07-14 16:42
12107 | Chaoming Luo | No | 13.4.2 | 372 | 31 | T | 13.4.2 | 372.31 | "if RSNA has not been established" implies there is a case FT 4-way handshake may occur after RSNA has been established, which is not true. | Remove "if RSNA has not been established," | MAC |  | Volunteers: Mike Montemurro, Abhishek Patil | Assigned | Po-Kai Huang | [8 empty] | 2022-07-14 16:42
12108 | Chaoming Luo | No | 13.5.3 | 376 | 27 | T | 13.5.3 | 376.27 | 11be should also update clause 13.5.3 and 13.5.4 and 13.5.5: change "target AP" to "FTR" appropriately; change "the Target AP Address field of the FT Request frame shall be set to the BSSID of the target AP's BSS" to "the Target AP Address field of the FT Request frame shall be set to the FTR's MAC address" | As commented | MAC |  | Volunteers: Mike Montemurro, Abhishek Patil | Assigned | Po-Kai Huang | [8 empty] | 2022-07-14 16:42
12109 | Chaoming Luo | No | 13.6 | 376 | 27 | E | 13.6 | 376.27 | Clause 13.6.2 and 13.6.3 also be updated for MLD, e.g., Basic Multilink element should be added in Authentication-Request/Response of Figure 13-10 | As commented | MAC |  | Volunteers: Mike Montemurro, Abhishek Patil | Assigned | Po-Kai Huang | [8 empty] | 2022-07-14 16:42
12110 | Chaoming Luo | No | 13.7.1 | 376 | 51 | E | 13.7.1 | 376.51 | The subscript n means the subelement could occur multiple times in the FTE for n links, so please change the description accordingly. | As commented | MAC |  | Volunteers: Mike Montemurro, Abhishek Patil | Assigned | Po-Kai Huang | [8 empty] | 2022-07-14 16:42
12111 | Chaoming Luo | No | 35.3.15 | 450 | 37 | E | 35.3.15 | 450.37 | What is the "broadcast group addressed Data frame"? Does it mean broadcast addressed only? | Remove the word "broadcast" | MAC |  | Volunteers: Abhishek Patil, Vishnu Ratnam | Assigned | Ming Gan | [8 empty] | 2022-07-21 18:50
12112 | Chaoming Luo | No | 35.3.15.1 | 450 | 46 | E | 35.3.15.1 | 450.46 | "Each AP ... shall schedule ... in all the enabled links... " looks like one AP will operate on other links, which is not the intention. And it is not clear that whether it's the same one frame transmitted in all links, or many frames distributed uniformly among all links. | Remove it and add a new paragraph "an AP MLD shall schedule the transmission of any buffered group addressed Data frame that are expected to be received by a non-AP MLD in all the enabled links setup with the non-AP MLD." | MAC |  | Volunteers: Abhishek Patil, Vishnu Ratnam | Assigned | Ming Gan | [8 empty] | 2022-07-21 18:50
12113 | Chaoming Luo | No | 35.3.15.1 | 450 | 35 | T | 35.3.15.1 | 450.35 | Add description for how does non-AP MLD transmit group addressed Data frames, ie., non-AP MLD shall transmit group addressed Data frames in only one link. Or if we allow non-AP MLD duplicate the transmission of group addressed Data frames in all enabled links, then a description is required for how does AP MLD perform duplication detection. | As commented | MAC |  | Volunteers: Abhishek Patil, Vishnu Ratnam | Assigned | Ming Gan | [8 empty] | 2022-07-21 18:50
12114 | JINYOUNG CHUN | Yes | 9.2.4 | 119 | 7 | E | 9.2.4 | 119.07 | Delete '(' in the subclause title | As the comment | MAC |  |  | Assigned | Yunbo Li | [8 empty] | 2022-07-07 14:24
12115 | JINYOUNG CHUN | Yes | 9.2.4.6.4 | 122 | 38 | T | 9.2.4.6.4 | 122.38 | In 'Content of the Control Information subfield' of Table 9-25, the subclauses of the reference are wrong. | In 'Content of the Control Information subfield' of Table 9-25, modify the subclauses of the reference from '9.2.4.6a.1~9.2.4.6a.7' to '9.2.4.7.1' ~ '9.2.4.7.7' | MAC |  | Volunteers: Liangxiao Xin, Pascal Viger | Assigned | JINYOUNG CHUN | [8 empty] | 2022-07-14 15:18
12116 | JINYOUNG CHUN | Yes | 9.2.4.7 | 123 | 1 | E | 9.2.4.7 | 123.01 | 9.2.4.7.1 TRS Control is not new subclause. The location of the instruction is wrong. | Move the instruction 'Insert the following new subclause after 9.2.4.7.7 (CAS Control)' right before the subclause 9.2.4.7.8 | MAC |  |  | Assigned | Yuchen Guo | [8 empty] | 2022-07-06 15:51
12117 | JINYOUNG CHUN | Yes | 9.2.4.7.1 | 123 | 8 | E | 9.2.4.7.1 | 123.08 | Chang'e' | add 'e' after 'Chang' | MAC |  |  | Assigned | Yuchen Guo | [8 empty] | 2022-07-06 15:51
12118 | JINYOUNG CHUN | Yes | 9.2.4.7.8 | 125 | 27 | T | 9.2.4.7.8 | 125.27 | There's no Rx NSS larger than 8. So 'Indication of the Nss' of '9-16' should be changed to reserved. | In Table 9-33a, modify 'Indication of the Nss' from '8-16' to 'reserved' when 'Rx NSS Extension subfield in EHT OM Control subfield' is '1' and 'Rx NSS subfield in OM Control subfield' is '0-7' | MAC |  |  | Assigned | Po-Kai Huang | [8 empty] | 2022-07-06 15:51
12119 | JINYOUNG CHUN | Yes | 9.2.4.7.8 | 126 | 60 | T | 9.2.4.7.8 | 126.60 | There's no Tx NSS larger than 8. So 'Indication of the Nss' of '9-16' should be changed to reserved. | In Table 9-33c, change 'Indication of the Nss' from '8-16' to 'reserved' when 'Rx NSS Extension subfield in EHT OM Control subfield' is '1' and 'Rx NSS subfield in OM Control subfield' is '0-7' | MAC |  |  | Assigned | Po-Kai Huang | [8 empty] | 2022-07-06 15:51
12120 | JINYOUNG CHUN | Yes | 9.3.1.19 | 136 | 45 | E | 9.3.1.19 | 136.45 | The name is just 'NDP Announcement frame', not 'VHT/HE/Ranging/EHT' NDP Announcement frame' | Delete 'VHT/HE/Ranging/EHT' in the title of subclause 9.3.1.19 | Joint |  |  | Assigned | JINYOUNG CHUN | [8 empty] | 2022-07-11 12:56
12121 | JINYOUNG CHUN | Yes | 9.4.1.53 | 182 | 8 | T | 9.4.1.53 | 182.08 | Operating Mode field includes 'Channel Width subfield' and '160/80+80 BW subfield'. But EHT STA can operate up to 320 MHz BW and the subfields don't support it. So these subfields should be also updated, not only Rx NSS for EHT STA. | As the comment | MAC |  |  | Resolution approved | Po-Kai Huang | 22/1025r0 | J | REJECTED 802.11ax has already decided not to continue to upgrade OMN. Specifically, note that not all the new features in OM are added to OMN in 802.11ax. In EHT, it also does not make sense to upgrade OMN for new features, which adds yet another mechanism to do the same thing with increased complexity and no added benefits. The only necessary change is to follow 11ax philosophy to update things based on the existing fields. This is the reason why only Rx NSS description is updated. |  | 404 | N |  |  | 2022-07-15 02:06
12122 | JINYOUNG CHUN | Yes | 9.4.1.72 | 189 | 45 | E | 9.4.1.72 | 189.45 | The reference Table is wrong | Modify Table '9-91f' to Table '9-125' in line 45 and line 48 | Joint |  |  | Resolution approved | JINYOUNG CHUN | 22/1111r1 | A | ACCEPTED |  | 411 | I | 2.1 |  | 2022-07-16 15:10
12123 | JINYOUNG CHUN | Yes | 9.4.1.73 | 189 | 65 | E | 9.4.1.73 | 189.65 | The reference Table is wrong | Modify Table '9-91g' to Table '9-126' in Page 189 Line 65 and Page 190 Line 15. | Joint |  |  | Resolution approved | JINYOUNG CHUN | 22/1111r1 | A | ACCEPTED |  | 411 | I | 2.1 |  | 2022-07-16 15:10
12124 | JINYOUNG CHUN | Yes | 9.4.1.73 | 190 | 16 | E | 9.4.1.73 | 190.16 | The reference Table is wrong | Modify Table '9-91h' to Table '9-127' in Page 190 Line 17 and Line 20. | Joint |  |  | Resolution approved | JINYOUNG CHUN | 22/1111r1 | A | ACCEPTED |  | 411 | I | 2.1 |  | 2022-07-16 15:10
12125 | JINYOUNG CHUN | Yes | 9.8 | 275 | 27 | T | 9.8 | 275.27 | Table 9-632 is not belong to subclause 9.8.2. So delete the subclause 9.8 and 9.8.2 and add the table at the end of 9.7.2 A-MPDU contents | As the comment | MAC |  |  | Assigned | SunHee Baek | [8 empty] | 2022-07-07 15:02
12126 | JINYOUNG CHUN | Yes | 9.8.3 | 276 | 20 | T | 9.8.3 | 276.20 | Table 9-634 to Table 9-637 are not belong to subcluase 9.8.3. So delete the subcluase title 9.8.3 and 9.8.3.1 and add the tables at the end of 9.7.2 A-MPDU contents | As the comment | MAC |  |  | Assigned | SunHee Baek | [8 empty] | 2022-07-07 15:02
12127 | JINYOUNG CHUN | Yes | 26.5.1.3a | 395 | 10 | E | 26.5.1.3a | 395.10 | Change from '20MH z' to '20 MHz' | As the comment | MAC |  |  | Assigned | Dibakar Das | [8 empty] | 2022-07-06 01:34
12128 | JINYOUNG CHUN | Yes | 35.5.2.2.4 | 486 | 45 | T | 35.5.2.2.4 | 486.45 | There's no reason to exclude 320MHz UL transmission by EHT MU PPDU with TRS control subfield. Clarify it. | As the comment | Joint |  | Volunteers: Greg Geonjung Ko | Assigned | Yuchen Guo | [8 empty] | 2022-07-14 15:08
12129 | JINYOUNG CHUN | Yes | 36.3.2.1 | 570 | 44 | T | 36.3.2.1 | 570.44 | not an EHT MU PPDU in EHT DUP mode' is not clear. There's no EHT PPDU that is not an EHT MU PPDU but EHT DUP mode. So modify the text as 'that is not EHT DUP mode' | Modify '~ a nonpunctured 80 MHz EHT PPDU that is not an EHT MU PPDU in EHT DUP mode are~' to '~ a nonpunctured 80 MHz EHT PPDU that is not DUP mode are~' | PHY |  |  | Assigned | Yan Xin | [8 empty] | 2022-07-09 02:04
12130 | JINYOUNG CHUN | Yes | 36.3.11.2 | 628 | 50 | T | 36.3.11.2 | 628.50 | There are 4 EHT PPDU types for an 80MHz EHT PPDU transmission in the previous paragraph: nonpunctured non-OFDMA EHT PPDU that is not in EHT DUP mode, nonpunctured non-OFDMA EHT PPDU in EHT DUP mode, OFDMA EHT PPDU and punctured non-OFDMA EHT PPDU transmission. But nonpunctured non-OFDMA in EHT DUP mode is only used in 80MHz EHT PPDU. So for a 160/320 MHz EHT PPDU transmission, nonpunctured non-OFDMA 'that is not in EHT DUP mode' is the right expression. | In line 50 and line 56, modify '~ depending on whether it is nonpunctured non-OFDMA,~' to '~ depending on whether it is nonpunctured non-OFDMA that is not in EHT DUP mode,~'. | PHY |  |  | Assigned | Yan Zhang | [8 empty] | 2022-07-09 01:43
12131 | Lei Huang | Yes | 9.4.2.311 | 210 | 22 | T | 9.4.2.311 | 210.22 | When BW = 80 MHz or 160 MHz, 8-bit Disabled Subchannel Bitmap field is enough. | change size of the Disabled Subchannel Bitmap field to 0, 1 or 2 octets. | Joint |  |  | Assigned | Guogang Huang | [8 empty] | 2022-07-06 01:52
12132 | Lei Huang | Yes | 36.1.1 | 541 | 23 | T | 36.1.1 | 541.23 | OFDM PHY is defined in Clause 17 instead of Clause 16 | Change "the OFDM PHY defined in Clause 16" to "the OFDM PHY defined in Clause 17". | PHY |  |  | Resolution approved | Bin Tian | 22/1080r1 | A | ACCEPTED |  | 408 | I | 2.1 |  | 2022-07-15 23:55
12133 | Lei Huang | Yes | 36.1.1 | 542 | 40 | T | 36.1.1 | 542.40 | An EHT STA shall support the transmission of the EHT-SIG field in an EHT MU PPDU at EHT-MCS 0, 1, 3 and 15 as well. | Change "Reception of the EHT-SIG field in an EHT MU PPDU at EHT-MCS 0, 1, 3, and 15." to "Transmission and reception of the EHT-SIG field in an EHT MU PPDU at EHT-MCS 0, 1, 3, and 15." | PHY |  |  | Assigned | Bin Tian | [8 empty] | 2022-07-09 01:36
12134 | Lei Huang | Yes | 36.1.1 | 542 | 42 | T | 36.1.1 | 542.42 | what does mean "transmit and receive for single user"? It is better to reword these three bullets for easy of understanding | Change "EHT MU PPDU with a 2xEHT-LTF and 0.8 Î¼s GI duration on the EHT-LTF and Data field OFDM symbols (transmit and receive for single user)." to "EHT MU PPDU addressed to a single user and with a 2xEHT-LTF and 0.8 Î¼s GI duration on the EHT-LTF and Data field OFDM symbols (transmit and receive)." Change "EHT MU PPDU with a 2xEHT-LTF and 1.6 Î¼s GI duration on the EHT-LTF and Data field OFDM symbols (transmit and receive for single user)." to "EHT MU PPDU addressed to a single user and with a 2xEHT-LTF and 1.6 Î¼s GI duration on the EHT-LTF and Data field OFDM symbols (transmit and receive). Change "EHT MU PPDU with a 4xEHT-LTF and 3.2 Î¼s GI duration on the EHT-LTF and Data field OFDM symbols (transmit and receive for single user)." to "EHT MU PPDU addressed to a single user and with a 4xEHT-LTF and 3.2 Î¼s GI duration on the EHT-LTF and Data field OFDM symbols (transmit and receive)." | PHY |  |  | Assigned | Bin Tian | [8 empty] | 2022-07-09 01:36
12135 | Lei Huang | Yes | 36.1.1 | 542 | 52 | T | 36.1.1 | 542.52 | An EHT STA which is not 20 MHz only non-AP STA shall supoort 40 MHz and 80 MHz channel widths and all RU and MRU sizes and locations applicable to the 40 MHz and 80 MHz channel widths in the 5 GHz and 6 GHz bands (transmit and receive). | insert the following bullet at P542L52: "40 MHz and 80 MHz channel widths and all RU and MRU sizes and locations applicable to the 40 MHz and 80 MHz channel widths in the 5 GHz and 6 GHz bands (transmit and receive) if the STA is not a 20 MHz-only non-AP STA." delete the following bullet at P543L36 "40 MHz and 80 MHz channel widths and all RU and MRU sizes and locations applicable to the 40 MHz and 80 MHz channel widths in the 5 GHz band (transmit and receive)." change at P543L38 "40 MHz, 80 MHz, and 160 MHz channel widths and all RU and MRU sizes and locations applicable to the 40 MHz, 80 MHz, and 160 MHz channel widths in the 6 GHz bands (transmit and receive)." to "160 MHz channel widths and all RU and MRU sizes and locations applicable to the 160 MHz channel widths in the 6 GHz bands (transmit and receive)." delete the following bullet at P544L47 "40 MHz and 80 MHz channel widths and all RU and MRU sizes and locations applicable to the 40 MHz and 80 MHz channel widths in the 5 GHz and 6 GHz band (transmit and receive) except for 20 MHz-only non-AP EHT STA." | PHY |  |  | Resolution approved | Bin Tian | 22/1080r1 | A | ACCEPTED |  | 408 | I | 2.1 |  | 2022-07-15 23:55
12136 | Lei Huang | Yes | 36.1.1 | 543 | 15 | T | 36.1.1 | 543.15 | It is better to reword these three bullets for easy of understanding | change "40 MHz channel width RU and MRU size larger than 242 tones in the 2.4 GHz band (transmit and receive)" to "40 MHz channel width and all RU and MRU sizes larger than 242 tones in the 2.4 GHz band (transmit and receive). change "160 MHz channel width RU and MRU size larger than 996 tones in the 5 GHz band (transmit and receive)." to "160 MHz channel width and all RU and MRU sizes larger than 996 tones in the 5 GHz band (transmit and receive)" change "320 MHz channel width RU and MRU size larger than 996 tones in the 6 GHz band (transmit and receive)" to "320 MHz channel width and all RU and MRU sizes larger than 996 tones in the 6 GHz band (transmit and receive). | PHY |  |  | Resolution approved | Bin Tian | 22/1080r1 | A | ACCEPTED |  | 408 | I | 2.1 |  | 2022-07-15 23:55
12137 | Lei Huang | Yes | 36.1.1 | 543 | 12 | T | 36.1.1 | 543.12 | "single user transmission" and "transmit and receive" in the same sentence cause a bit confusion. It is better to reword these three bullets for easy of understanding | change "Single user transmission using EHT MU PPDU with a 4xEHT-LTF and 0.8 Î¼s GI duration on the EHT-LTF and Data field OFDM symbols (transmit and receive)." to "EHT MU PPDU addressed to a single user and with a 4xEHT-LTF and 0.8 Î¼s GI duration on the EHT-LTF and Data field OFDM symbols (transmit and receive)." | PHY |  |  | Resolution approved | Bin Tian | 22/1080r1 | V | REVISED Need to specify this is for non-OFDMA transmission. Instruction to the editor: change "Single user transmission using EHT MU PPDU with a 4xEHT-LTF and 0.8 us GI duration on the EHT-LTF and Data field OFDM symbols (transmit and receive)." to "EHT MU PPDU using non-OFDMA addressed to a single user and with a 4xEHT-LTF and 0.8 us GI duration on the EHT-LTF and Data field OFDM symbols (transmit and receive)." |  | 408 | I | 2.1 |  | 2022-07-15 23:55
12138 | Lei Huang | Yes | 36.2.1 | 547 | 47 | T | 36.2.1 | 547.47 | "each assigned RU" should be changed to "each assigned RU or MRU" | as in comment | PHY |  |  | Assigned | Yapu Li | [8 empty] | 2022-07-11 12:39
12139 | Lei Huang | Yes | 36.2.2 | 549 | 28 | T | 36.2.2 | 549.28 | "HE NDPs" should be changed to "HE sounding NDPs" at P549L28 and P549L34 | as in comment | PHY |  |  | Assigned | Yapu Li | [8 empty] | 2022-07-11 12:39
12140 | Lei Huang | Yes | 36.2.2 | 557 | 25 | T | 36.2.2 | 557.25 | 1x, 2x and 4x-EHT-LTF are allowed for EHT TB PPDU. However, only 2x and 4x-EHT-LTF are allowed for EHT MU PPDU. For EHT_LTF_TYPE, it is better to split the case Format = EHT_MU and the case Format = EHT_TB. | as in comment | PHY |  |  | Assigned | Yapu Li | [8 empty] | 2022-07-11 12:39
12141 | Lei Huang | Yes | 36.3.2.1 | 577 | 29 | T | 36.3.2.1 | 577.29 | reference to data and pilot subcarrier indices for RUs in an 20 MHz and 40 MHz PPDUs need to be added. | change at P577L28 "The subcarrier indices of an MRU consist of the indices of the corresponding RUs shown in Table 36-5 (Data and pilot subcarrier indices for RUs in an 80 MHz EHT PPDU), ... to "The subcarrier indices of an MRU consist of the indices of the corresponding RUs shown in Table 27-7(Data and pilot subcarrier indices for RUs in a 20 MHz HE PPDU and in a non-OFDMA 20 MHz HE PPDU), Table 27-8 (Data and pilot subcarrier indices for RUs in a 40 MHz HE PPDU and in a non-OFDMA 40 MHz HE PPDU), Table 36-5 (Data and pilot subcarrier indices for RUs in an 80 MHz EHT PPDU), ... | PHY |  |  | Assigned | Yan Xin | [8 empty] | 2022-07-09 02:04
12142 | Lei Huang | Yes | 36.3.2.2.3 | 593 | 24 | T | 36.3.2.2.3 | 593.24 | "Gap-484/996-tone RU" does not appear in Table 36-13 which is regarding 80 MHz EHT PPDU | In NOTE 1 of Table 36-13, change "Gap-242/484/996-tone RU" to "Gap-242-tone RU" In NOTE 2 of Table 36-13, change "..."gap-242/484/996-tone RU" indicates that one or more 20 MHz subchannels corresponding to "gap-242/484/996-tone RU" are punctured and is to help indicate the frequency order of the MRU in an 80/160/320 MHz PPDU." to "... "gap-242-tone RU" indicates that one 20 MHz subchannel corresponding to "gap-242-tone RU" is punctured and is to help indicate the frequency order of the MRU in an 80 MHz EHT PPDU" In NOTE 3 of Table 36-13, change "In OFDMA transmission, "gap-242/484/996-tone RU" indicates that one or more 20 MHz subchannels corresponding to "gap-242/484/996-tone RU" are punctured or unassigned or used for data transmission by assigning one or multiple RU or MRU and is to help indicate the frequency order of the MRU within an 80/160/240/320 MHz subband." to "In OFDMA transmission, "gap-242-tone RU" indicates that one 20 MHz subchannel corresponding to "gap-242-tone RU" is punctured or unassigned or used for data transmission by assigning one or multiple RUs or MRUs and is to help indicate the frequency order of the MRU within an 80 MHz EHT PPDU." | PHY |  |  | Assigned | Jianhan Liu | [8 empty] | 2022-07-09 02:08
12143 | Lei Huang | Yes | 36.3.2.2.3 | 595 | 29 | T | 36.3.2.2.3 | 595.29 | "Gap-996-tone RU" does not appear in Table 36-14 which is regarding 160 MHz EHT PPDU | In NOTE 1 of Table 36-14, change "Gap-242/484/996-tone RU" to "Gap-242/484-tone RU" In NOTE 2 of Table 36-14, change "..."gap-242/484/996-tone RU" indicates that one or more 20 MHz subchannels corresponding to "gap-242/484/996-tone RU" are punctured and is to help indicate the frequency order of the MRU in an 80/160/320 MHz PPDU." to "... "gap-242/484-tone RU" indicates that one or more 20 MHz subchannels corresponding to "gap-242/484-tone RU" are punctured and is to help indicate the frequency order of the MRU in a 160 MHz EHT PPDU" In NOTE 3 of Table 36-14, change "In OFDMA transmission, "gap-242/484/996-tone RU" indicates that one or more 20 MHz subchannels corresponding to "gap-242/484/996-tone RU" are punctured or unassigned or used for data transmission by assigning one or multiple RU or MRU and is to help indicate the frequency order of the MRU within an 80/160/240/320 MHz subband." to "In OFDMA transmission, "gap-242/484-tone RU" indicates that one or more 20 MHz subchannels corresponding to "gap-242/484-tone RU" are punctured or unassigned or used for data transmission by assigning one or multiple RUs or MRUs and is to help indicate the frequency order of the MRU within a 160 MHz EHT PPDU." | PHY |  |  | Assigned | Jianhan Liu | [8 empty] | 2022-07-09 02:08
12144 | Lei Huang | Yes | 36.3.2.2.3 | 598 | 41 | T | 36.3.2.2.3 | 598.41 | Table 36-15 is specific to 320 MHz EHT PPDU; and NOTE 2 and NOTE 3 needs to be modified accordingly. | In NOTE 2 of Table 36-15, change "...in an 80/160/320 MHz PPDU." to "...in a 320 MHz EHT PPDU" In NOTE 3 of Table 36-15, change "... the MRU within an 80/160/240/320 MHz subband." to "... the MRU within a 320 MHz EHT PPDU." | PHY |  |  | Assigned | Jianhan Liu | [8 empty] | 2022-07-09 02:08
12145 | Lei Huang | Yes | 36.3.2.5 | 600 | 9 | T | 36.3.2.5 | 600.09 | The operating channel width of an EHT STA may be updated by combining the Channel Width Extension subfield in the EHT OM Control subfield with the Channel Width subfield in the OM Control subfield. | change "...or the Channel Extension subfield in the EHT OM Control subfield together and with the OM Control subfield sent by the EHT STA" to ""...or the Channel Width Extension subfield in the EHT OM Control subfield combined with the Channel Width subfield in the OM Control subfield sent by the EHT STA" | PHY |  |  | Assigned | Eunsung Park | [8 empty] | 2022-07-09 02:10
12146 | Lei Huang | Yes | 36.3.2.5 | 600 | 27 | E | 36.3.2.5 | 600.27 | a space in "supportthe" is missing | as in comment | PHY |  |  | Resolution approved | Eunsung Park | 22/1030r0 | V | REVISED Change “supportthe” to “support the”. |  | 407 | N |  | This CID is implemented by CID 10824. | 2022-07-15 02:54
12147 | Lei Huang | Yes | 36.3.6 | 615 | 45 | T | 36.3.6 | 615.45 | EHT-MCS 14 is only applicable with Nss = 1. As a result, stream parser block in Figure 36-27 and Figure 36-28 can be removed. | as in comment | PHY |  |  | Assigned | CHENCHEN LIU | [8 empty] | 2022-07-09 01:56
12148 | Lei Huang | Yes | 36.3.11.2 | 628 | 53 | T | 36.3.11.2 | 628.53 | Subcarrier locations for a 320 MHz EHT PPDU transmission should be based on single or multiple RUs/MRUs allocation and puncturing or nonpuncturing in each 80 MHz frequency subblcok, rather than in each 160 MHz bandwidth. | change the paragraph at P628L53 to "For a 320 MHz EHT PPDU transmission, each of four 80 MHz frequency subblocks is divided into 1024 subcarriers for EHT modulated fields, and the subcarriers on which the signal is transmitted in each 80 MHz frequency subblock is identical to a 80 MHz EHT PPDU transmission, depending on whether it is nonpunctured non-OFDMA, punctured non-OFDMA, or OFDMA transmission within the corresponding 80 MHz." | PHY |  |  | Assigned | Yan Zhang | [8 empty] | 2022-07-09 01:43
12149 | Lei Huang | Yes | 36.3.11.3 | 629 | 8 | T | 36.3.11.3 | 629.08 | "dot11ChannelStartingFactor denotes channel starting frequency."This description is incorrect.Change it to "dot11ChannelStartingFactor x 500 kHz denotes channel starting frequency." | As in comment. | PHY |  |  | Assigned | Yan Zhang | [8 empty] | 2022-07-09 01:43
12150 | Lei Huang | Yes | 36.3.2.2.3 | 588 | 21 | T | 36.3.2.2.3 | 588.21 | In Figure 36-12(Allowed 996+484-tone MRUs in a non-OFDMA 160 MHz EHT PPDU), MRU 3 shall be punctured the third 484-tone RU, MRU 4 shall be punctured the fouth 484-tone RU. | swap the positions of schematic drawings of MRU 3 and MRU 4 in Figure 36-12. | PHY |  |  | Assigned | Jianhan Liu | [8 empty] | 2022-07-09 02:08
12151 | Lei Huang | Yes | 36.3.14 | 730 | 52 | T | 36.3.14 | 730.52 | In EHT PHY, the total spatial streams across all users not exceeding eight. The description "A PE field of duration 20 Î¼s is only allowed in the following cases: an EHT MU PPDU with more than eight spatial streams transmitted on at least one RU or MRU" is unnecessary. There is a similar issue on the sentence "more than eight spatial streams"at P525L14 and L29 (35.14.5). | At P730L52, remove "an EHT MU PPDU with more than eight spatial streams transmitted on at least one RU or MRU". At P525L14, remove "or more than eight spatial streams are transmitted on the RU or MRU,". At P525L29, remove ", or the RU or MRU uses more than eight spatial streamsr MRU". | PHY |  |  | Assigned | Yan Zhang | [8 empty] | 2022-07-09 02:08
12152 | Lei Huang | Yes | 9.4.2.313.1 | 228 | 60 | T | 9.4.2.313.1 | 228.60 | In Figure 9-10002ae-EHT Capabilities element format, the first octet is "Element ID" not "Element". | As in comment. | Joint |  |  | Assigned | EDITOR | [8 empty] | 2022-07-06 15:13
12153 | Lei Huang | Yes | 36.3.2.8 | 602 | 58 | T | 36.3.2.8 | 602.58 | In subclause 36.3.2.8 (160MHz operating non-AP EHT STAs), the second pargraph describes that a 160MHz non-AP STA participates in 320MHz DL and UL OFDMA transmission. Hence, an EHT AP with CHANNEL_WIDTH parameter should be greater than 160MHz, rather than greater than or equal to 160MHz. | at P602L58, remove the "or equal to". | PHY |  |  | Assigned | Yan Xin | [8 empty] | 2022-07-09 02:11
12154 | Lei Huang | Yes | 8.3.5.12.3 | 117 | 21 | E | 8.3.5.12.3 | 117.21 | The sentence is duplicated. "The timing of PHY-CCA. Indication primitives related to transitions on secondary channel(s) is PHY specific." | Delete the duplicate sentence. | PHY |  |  | Assigned | Lin Yang | [8 empty] | 2022-07-06 01:24
12155 | Lei Huang | Yes | 36.3.22 | 777 | 29 | E | 36.3.22 | 777.29 | There is a typo "No intended BSS color or DL/Ul...". The letter "l" should be capitalized in figure 36-80. | As in comment. | PHY |  |  | Resolution approved | Yapu Li | 22/1056r0 | V | REVISED At P777L29, please change “No intended BSS color or DL/Ul or …” to “No intended BSS color or DL/UL or …”. |  | 407 | I | 2.1 |  | 2022-07-15 03:42
12156 | Michail Koundourakis | Yes | 35.3.17 | 464 | 40 | T | 35.3.17 | 464.40 | What happens if the AP MLD does not keeps SIFS timing for the response frame (during the TxOp) and the end of the TxOp drifts so that the STA cannot cope with the Transition Delay to switch. We should probably allow the non-AP MLD to either update the Transition Delay with the AP MLD dynamically. | Update spec to allow for a dynamic update of the Transition Delay to cope with delayed SIFS. | MAC |  | Volunteers: Yongho Seok, Gaurang Naik, Morteza Mehrnoush, Vishnu Ratnam | Assigned | Minyoung Park | [8 empty] | 2022-07-12 09:50
12157 | Michail Koundourakis | No | 9.2.4.7.8 | 126 | 16 | E | 9.2.4.7.8 | 126.16 | "Indication.." column uses "Primary" but this about the full operating channel width. | Remove Primary from column | MAC |  |  | Resolution approved | Po-Kai Huang | 22/1025r0 | J | REJECTED We provide the following example to explain the reasoning. When the BSS operating bandwidth is larger than 20 MHz, the indication of 20 MHz does indicate that the STA is in primary 20 MHz and not other places. |  | 404 | N |  |  | 2022-07-15 02:06
12158 | Michail Koundourakis | Yes | 9.3.3.2 | 172 | 31 | T | 9.3.3.2 | 172.31 | Multi-Link Traffic Indication has variable size and can become very long, to the point the Beacon frames size increases beyond the valid limit. | We need to come up with a solution about how to communication information which does not fit in the Beacon. | MAC |  |  | Assigned | Minyoung Park | [8 empty] | 2022-07-07 14:27
12159 | Michail Koundourakis | No | 9.4.1.6 | 179 | 11 | T | 9.4.1.6 | 179.11 | It is not clear that the STA has to select the value for this field based on the TID-to-Link mapping, i.e. the STA has to receive Beacons on as many links as needed to determined BUs for all TIDs. E.g. if a link is disabled, does the STA consider it for the selection of the Listen Interval? | Explain how the TID-to-Link mapping affects selection of Listen Interval. | MAC |  |  | Assigned | Ming Gan | [8 empty] | 2022-07-07 14:33
12160 | Michail Koundourakis | No | 35.3.1 | 405 | 19 | T | 35.3.1 | 405.19 | This note is confusing, as it is not clear why this example is mentioned. It implies that sometimes it is not allowed to operate from start with a single affiliated AP, is this the case? | Clarify if an MLD AP can start operating with a single affiliated AP. | MAC |  |  | Assigned | Po-Kai Huang | [8 empty] | 2022-07-11 12:19
12161 | SAI SHANKAR NANDAGOPALAN | No | 9.4.2.313 | 228 |  | T | 9.4.2.313 | 0.00 | Need to define the capabilities of 20 MHz only non AP STA as it covers very important market of IoT. In the worst case (if not all are defined) there needs to be atleast one bit in EHT capabilities that distinguishes 20 MHz only non AP STA from non AP MLD. This is important in 2.4 GHz and helps AP to schedule appropriately. | There were 6 bits used for 20 MHz only non AP STA in 11ax and is used for various other capabilities such as 320 MHz and 4K QAM. We need to incorporate it there or i am open to other suggestions from the group. | Joint |  |  | Assigned | Mengshi Hu | [8 empty] | 2022-07-06 15:11
12162 | SAI SHANKAR NANDAGOPALAN | No | 9.4.2.312.2.1 | 215 |  | T | 9.4.2.312.2.1 | 0.00 | EMLSR need to distinguish between main radio and scan radio. This would help to not use padding delay and transition delay when AP is communicating with main radio in DL. Only when the AP knows that it is communicating with scan radio then it can use those as they reduce MAC efficiency. It has its purpose but need to optimize it | Need to use reserved bits in multi-link element to do this change. | MAC |  |  | Assigned | Gaurang Naik | [8 empty] | 2022-07-07 14:45
12163 | Hirohiko Inohiza | Yes | 35.3.6.1 | 425 | 44 | T | 35.3.6.1 | 425.44 | Multi-Link reconfiguration only considers link adding of AP side. There is a case that non-AP side wants to add a link after detecting that AP side is adding a link. Link adding of non-AP side should also be considered. | Add link adding procedure of Non-AP side in 35.3.6 Multi-Link reconfiguration. | MAC |  | Volunteers: Hirohiko Inohiza, Masatomo Ouchi, Liuming Lu | Assigned | Binita Gupta | [8 empty] | 2022-07-20 19:34
12164 | Hirohiko Inohiza | Yes | 35.3.6.1 | 425 | 44 | T | 35.3.6.1 | 425.44 | Multi-Link reconfiguration only considers link removing of AP side. There is a case that non-AP side wants to remove part of links according to the non-AP conditions such as communication quality becoming poor for a particular link, remaining battery capacity becoming low and so on. Link removing of non-AP side should also be considered. | Add link removing procedure of Non-AP side in 35.3.6 Multi-Link reconfiguration. | MAC |  | Volunteers: Hirohiko Inohiza, Masatomo Ouchi, Liuming Lu | Assigned | Binita Gupta | [8 empty] | 2022-07-20 19:34
12165 | Hirohiko Inohiza | Yes | 35.3.5.2 | 423 | 43 | T | 35.3.5.2 | 423.43 | There is a case that non-AP side wants to add a link after detecting that AP side is adding a link. Link adding of non-AP side should also be considered. There is no description how GTK/IGTK/BIGTK is delivered when a link is added by non-AP side. If they are delivered through 4-way handshake, it requires disassociation and starting from association again which leads to disconnection of the already setup links. | Add a description how GTK/IGTK/BIGTK is delivered when a link is added by non-AP side. | MAC |  | Volunteers: Masatomo Ouchi | Assigned | Rojan Chitrakar | [8 empty] | 2022-07-15 17:24
12166 | Hirohiko Inohiza | Yes | 35.3.18 | 467 | 57 | T | 35.3.18 | 467.57 | How to select a link from the EMLMR links in the case where a frame exchange sequence is initiated on the EMLMR links is not described. | Please clarify how MLD selects a link for initial frame exchange out of plural EMLMR links. | MAC |  |  | Assigned | Liwen Chu | [8 empty] | 2022-07-07 15:44
12167 | Hirohiko Inohiza | Yes | 35.3.18 | 467 | 57 | T | 35.3.18 | 467.57 | An MLD that operates in the EMLMR mode may receive an initial frame on one link (link1) while waiting an response of an inital frame sent on another link (link). In this case, it is not clear when the MLD should start frame exchange sequence, either after receving response of inital frame on link1 or link2. | Please clarify when a MLD should start frame exchange sequence if the MLD receives an initial frame on one link while waiting an response of an inital frame sent on another link. | MAC |  |  | Assigned | Liwen Chu | [8 empty] | 2022-07-07 15:44
12168 | Masatomo Ouchi | Yes | 35.3.6 | 427 | 4 | T | 35.3.6 | 427.04 | When an AP add new affiliated APs, it is not clear that non-AP STA MLD may use reassociation request. | Add a subclause for adding links. | MAC |  | Volunteers: Hirohiko Inohiza, Masatomo Ouchi, Liuming Lu | Assigned | Binita Gupta | [8 empty] | 2022-07-20 19:34
12169 | Masatomo Ouchi | Yes | 35.3.6 | 427 | 4 | T | 35.3.6 | 427.04 | It is not clear that non-AP STA MLD may use reassociation request for moving links from current link set. | Add a subclause for removing links. | MAC |  | Volunteers: Hirohiko Inohiza, Masatomo Ouchi, Liuming Lu | Assigned | Binita Gupta | [8 empty] | 2022-07-20 19:34
12170 | Masatomo Ouchi | Yes | 35.3.7.1.3 | 428 | 65 | T | 35.3.7.1.3 | 428.65 | No consideration for adding link(s) in Negotiation of TID-to-link mapping procedure. | Add a paragraph about the TID-to-link mapping negotiation when adding link(s). | MAC |  |  | Assigned | Yongho Seok | [8 empty] | 2022-07-07 15:26
12171 | Masatomo Ouchi | Yes | 35.3.7.1.3 | 429 | 53 | T | 35.3.7.1.3 | 429.53 | No consideration in Negotiation of TID-to-link mapping procedure for removing link(s). For example, in case of that the link set consists of three links(link1/link2/link3) and TID0 through TID3 are maped to only link1, it is not clear how TID0 through TID3 are mapped to those remaining links. | Add a paragraph about TID-to-link mapping negotiation when removing link(s). | MAC |  |  | Assigned | Yongho Seok | [8 empty] | 2022-07-07 15:26
12172 | Masatomo Ouchi | Yes | 35.3.16.8.3 | 461 | 18 | T | 35.3.16.8.3 | 461.18 | Ii is possible that more than one bit is set to 1 in the Assisting AP Link ID Bitmap in the AAR Control subfield. But it is not clear how to use the mechanism. | Clarify how AP send multiple trigger frames. | MAC |  | Volunteers: Morteza Mehrnoush, Mikihiro Ouchi, Hirohiko Inohiza | Assigned | Ming Gan | [8 empty] | 2022-07-21 18:53
12173 | Masatomo Ouchi | Yes | 35.3.16.8.3 | 461 | 18 | T | 35.3.16.8.3 | 461.18 | The description of "AP MLD should schedule" is not clear how AP determines the resource unit and UL_length in the Trigger frame. So inefficient assignement of resource unit may occur. | Clarify what information STA should(may) send with the AAR Control subfield. | MAC |  | Volunteers: Morteza Mehrnoush, Mikihiro Ouchi, Hirohiko Inohiza | Assigned | Ming Gan | [8 empty] | 2022-07-21 18:53
12174 | Takuhiro Sato | No | 9.4.2.316 | 251 | 47 | G | 9.4.2.316 | 251.47 | The terminology, "35.9 (Restricted TWT(r-TWT))" should be disregarded from the first paragraph in 9.4.2.316 QoS Characteristics element. The result of Motion 360 shows that adding QoS Characteristics element to Restricted TWT was rejected at the point of Draft 1.4. |  | MAC |  | Volunteers: Binita Gupta, Pascal Viger | Assigned | Duncan Ho | [8 empty] | 2022-07-14 15:16
12175 | Takuhiro Sato | No | 9.2.4 | 12 | 7 | E | 9.2.4 | 12.07 | typo: Blackets are not closed in the section of 9.2.4. "Frame (fields" should be "9.2.4 Frame (fields)". |  | MAC |  |  | Assigned | Yunbo Li | [8 empty] | 2022-07-07 14:24
12176 | Takuhiro Sato | No | 35.3.2.2 | 406 | 64 | E | 35.3.2.2 | 406.64 | typo: An unnesasary space is inserted before the comma. |  | MAC |  | Volunteers: Takuhiro Sato | Resolution approved | Abhishek Patil | 22/1003r4 | V | REVISED Agree with the comment. The extra space before the comma was deleted. In addition, a missing comma was added after ‘Otherwise’ in previous paragraph. TGbe editor, please make changes as shown in doc 11-22/1003r4 (https://mentor.ieee.org/802.11/dcn/22/11-22-1003-04) tagged as 12176 |  | 406 | I | 2.1 |  | 2022-07-18 15:52
12177 | Takuhiro Sato | No | 35.3.2.2 | 408 | 42 | G | 35.3.2.2 | 408.42 | Table 9-34 is not appropriate in explaining Figure 35-3. It must be Table 9-62. Table 9-34 represents Maximum data unit sizes (in octets) and durations (in microseconds). |  | MAC |  | Volunteers: Takuhiro Sato | Resolution approved | Abhishek Patil | 22/1003r4 | V | REVISED Correct the Table number to the right one as below: Field and Element order as defined in Table 9-62 |  | 406 | N |  | This CID is implemented by CID 12587. | 2022-07-18 15:52
12178 | Rui Cao | Yes | 36.1.1 | 541 | 41 | E | 36.1.1 | 541.41 | The text "with the total across all users not exceeding eight spatial streams." does not read well. Suggest to change to "with the total number of spatial streams across all users not exceeding eight" | as in the comment. | PHY |  |  | Resolution approved | Bin Tian | 22/1080r1 | A | ACCEPTED |  | 408 | I | 2.1 |  | 2022-07-15 23:55
12179 | Rui Cao | Yes | 36.1.1 | 542 | 22 | E | 36.1.1 | 542.22 | The language used in the first bullet "The STA supports..." is inconsistent the second/third bullet "The STA declares support". Suggest to change the first bulllet to "The STA declares support of transmission and reception in channel bandwidths greater than 20 MHz" | as in the comment. | PHY |  |  | Resolution approved | Bin Tian | 22/1080r1 | A | ACCEPTED |  | 408 | I | 2.1 |  | 2022-07-15 23:55
12180 | Rui Cao | Yes | 36.2.2 | 556 | 18 | T | 36.2.2 | 556.18 | "144 bits for a 320 MHz-1 or 320 MHz-2 PPDU", the number of "RU_ALLOCATION" bits does not distinguish between 320 MHz-1 and 320 MHz-2. There also no definition and usage of "320 MHz-1 or 320 MHz-2 PPDU" elsewhere. | change to "144 bits for a 320 MHz PPDU" | PHY |  |  | Assigned | Mengshi Hu | [8 empty] | 2022-07-09 02:20
12181 | Rui Cao | Yes | 36.2.3 | 561 | 18 | T | 36.2.3 | 561.18 | TRIGVECTOR provides information for AP PHY to receive the PPDU, which does NOT distinguish between 320 MHz-1 and 320 MHz-2. | merge the two rows of "CBW320-1" and "CBW320-2" into one row of "CBW320". | PHY |  |  | Assigned | Bo Gong | [8 empty] | 2022-07-09 02:17
12182 | Rui Cao | Yes | 36.3.2.2.3 | 588 | 22 | T | 36.3.2.2.3 | 588.22 | In Figure 36-12, MRU3 and 4 are swapped. Need to correct. | as in the comment. | PHY |  |  | Assigned | Jianhan Liu | [8 empty] | 2022-07-09 02:08
12183 | Rui Cao | Yes | 36.3.2.2.3.3 | 593 | 24 | T | 36.3.2.2.3.3 | 593.24 | In NOTE 1, NOTE 2 and NOTE 3, for 80 MHz EHT PPDU, only one 20 MHz can be punctured or unassigned. Need to update the NOTE to remove 484 and 996. | change "Gap-242/484/996" to "Gap-242"; change "one or more" to "one"; change "80/160/240/320 MHz subband" to "80 MHz bandwidth" | PHY |  |  | Assigned | Jianhan Liu | [8 empty] | 2022-07-09 02:08
12184 | Rui Cao | Yes | 36.3.2.2.3.3 | 593 | 24 | T | 36.3.2.2.3.3 | 593.24 | In NOTE 1, NOTE 2 and NOTE 3, for 160 MHz EHT PPDU, only one 20/40 MHz can be punctured or unassigned. Need to update the NOTE to remove "996". | change "Gap-242/484/996" to "Gap-242/484"; change "80/160/240/320 MHz subband" to "80/160 MHz subband" | PHY |  |  | Assigned | Jianhan Liu | [8 empty] | 2022-07-09 02:08
12185 | Rui Cao | Yes | 36.3.2.5 | 600 | 27 | T | 36.3.2.5 | 600.27 | There a space missing in "supportthe". Need to change to "support the". | as in the comment. | PHY |  |  | Resolution approved | Eunsung Park | 22/1030r0 | A | ACCEPTED |  | 407 | N |  | This CID is implemented by CID 10824. | 2022-07-15 02:54
12186 | Rui Cao | Yes | 36.3.3.1.2 | 603 | 35 | T | 36.3.3.1.2 | 603.35 | Replace "SU transmission" with "transmission to single user" to be consistent with the rest part of the spec. There are mulitple occurance in this paragragh, L35, L37, L44 | as in the comment. | PHY |  |  | Assigned | Sameer Vermani | [8 empty] | 2022-07-09 02:15
12187 | Rui Cao | Yes | 36.3.3.1.2 | 604 | 11 | T | 36.3.3.1.2 | 604.11 | "an EHT AP supports for transmission from a single sTA", it is confusing for the phrase "from a single STA". Suggest to remove or further clarify. | as in the comment. | PHY |  |  | Assigned | Sameer Vermani | [8 empty] | 2022-07-09 02:15
12188 | Rui Cao | Yes | 36.3.12.7.2 | 642 | 30 | T | 36.3.12.7.2 | 642.30 | Is the dot11EHTBaseLineFeaturesImplementedOnly requirement still needed? May simply remove "with dot11EHTBaseLineFeaturesImplementedOnly equal to true" and NOTE 1. | as in the comment. | PHY |  | Volunteers: Alice Chen | Resolution approved | Sameer Vermani, Mahmoud Kamel | 22/1066r1 | V | REVISED Firstly, it is fine to remove “with dot11EHTBaseLineFeaturesImplementedOnly equal to true” in this sentence. Secondly, need to keep “NOTE 1—Some of the Disregard or Validate fields might be redefined for EHT STAs with dot11EHTBaseLineFeaturesImplementedOnly equal to false.” until it becomes clear that no Disregard or Validate fields would be ever redefined for R2 features. Instruction to editor: Remove “with dot11EHTBaseLineFeaturesImplementedOnly equal to true” in P642L30. |  | 408 | I | 2.1 |  | 2022-07-15 03:33
12189 | Rui Cao | Yes | 36.3.12.8.3 | 669 | 1 | T | 36.3.12.8.3 | 669.01 | There is no text clearly stating that "Punctured 242-tone RU (value of 26)" and "Unassigned 242-tone RU (value of 27)" contributes zero User fields to the User Specific field in the same EHT-SIG content channel. Suggest to add the corresponding text for each value, or add the text in the correponding entries in Table 36-34. | as in the comment. | PHY |  |  | Assigned | Jian Yu | [8 empty] | 2022-07-09 01:53
12190 | Tianyu Wu | Yes | 36.3.12.8.3 | 661 | 34 | T | 36.3.12.8.3 | 661.34 | Clarify if extra EHT-LTF is supported in OFDMA case. | Add a clarification statement. | PHY |  |  | Assigned | Jian Yu | [8 empty] | 2022-07-09 01:53
12191 | Tianyu Wu | Yes | 36.3.12.8.3 | 661 | 35 | T | 36.3.12.8.3 | 661.35 | If extra EHT-LTF is supported in OFDMA case, clarify that value of "Number Of EHT- LTF Symbols" in EHT-SIG field indicates the initial number of EHT-LTF symbols or the total number of EHT-LTF symbols including the extra EHT-LTF symbols. | Add a clarification statement. | PHY |  |  | Assigned | Jian Yu | [8 empty] | 2022-07-09 01:53
12192 | Tianyu Wu | Yes | 36.3.12.8.4 | 672 | 34 | T | 36.3.12.8.4 | 672.34 | Clarify that for non-OFDMA case, value of "Number Of EHT- LTF Symbols" in EHT-SIG field indicates the initial number of EHT-LTFs or the total number of EHT-LTF symbols, including the extra EHT-LTF symbols. | Add a clarification statement. | PHY |  |  | Assigned | Jian Yu | [8 empty] | 2022-07-09 01:53
12193 | Shimi Shilo | Yes | 35.16.2 | 533 | 62 | T | 35.16.2 | 533.62 | According to D2.0, the puncturing pattern indicated via the Disabled Subchannel Bitmap field must conform to a valid non-OFDMA puncturing patterns. However, this can - in some cases - severely reduce the effective BW, because multiple 'holes', which are supported in OFDMA (different puncturing pattern per 80MHz subblock) can no longer be used because of the setting in the Disabled Subchannel Bitmap. For example, if in a 160MHz PPDU there is a 20MHz 'hole' in the P80 channel and a 20MHz 'hole' in the S80 channel, although OFDMA could've been used in a data PPDU, the Disabled Subchannel Bitmap rules limit all PPDU bandwidths to 80MHz. | Change the Disabled Subchannel Bitmap to be more flexible just like the OFDMA puncturing patterns. | Joint |  | Volunteers: Laurent Cariou | Assigned | Yanjun Sun | [8 empty] | 2022-07-14 14:54
12194 | Shimi Shilo | Yes | 36.3.18 | 740 | 56 | T | 36.3.18 | 740.56 | According to D2.0, only non-OFDMA puncturing patterns are valid for a sounding NDP. However, this limits the cases where a sounding NDP can be used for OFDMA (e.g. scheduling), because whereas data PPDUs can be set with flexible puncturing (e.g. different puncturing per 80MHz subblock), the preceding sounding NDP can only be defined with a non-OFDMA puncturing pattern, which effectively reduces the BW. | Change the sounding NDP design so that it can support an OFDMA puncturing pattern. | PHY |  |  | Assigned | Shimi Shilo | [8 empty] | 2022-07-09 02:02
12195 | Shimi Shilo | Yes | 36.1.1 | 541 | 50 | E | 36.1.1 | 541.50 | The abbreviation MRU is defined in line #50, although it is already used, within this section, several lines above (line #46), and used throughout preceding chapters/sections and is already defined in the abbreviation list (Section 3). | Remove the definition of this abbreviation from this line or move it to line #46 (where MRU is mentioned for the first time in Section 36). | PHY |  |  | Assigned | Bo Gong | [8 empty] | 2022-07-12 09:44
12196 | Shimi Shilo | Yes | 36.3.2.2.1 | 577 | 40 | E | 36.3.2.2.1 | 577.40 | The abbreviation MRU is already defined in 36.1.1 and in the abbreviation list in Section 3. | Remove the definition of this abbreviation from this line. | PHY |  |  | Assigned | Jianhan Liu | [8 empty] | 2022-07-09 02:08
12197 | Shimi Shilo | Yes | 36.3.2.2.2 | 587 | 15 | E | 36.3.2.2.2 | 587.15 | Lines #15-#20 are related, and the spacing between them is not necessary. | Remove the spacing between the two lines and make them continuous. | PHY |  |  | Assigned | Jianhan Liu | [8 empty] | 2022-07-09 02:08
12198 | Shimi Shilo | Yes | 36.3.2.2.3.2 | 592 | 49 | E | 36.3.2.2.3.2 | 592.49 | Add 'a' before '320 MHz channel' | Add an 'a' before '320 MHz channel', so it says '3x996+484-tone MRU in a 320 MHz channel...'. | PHY |  |  | Assigned | Jianhan Liu | [8 empty] | 2022-07-09 02:08
12199 | Shimi Shilo | Yes | 36.3.2.5 | 600 | 26 | E | 36.3.2.5 | 600.26 | Add spacing between 'support' and 'the', now they are erroneously combined into a single word. | Add spacing between 'support' and 'the'. | PHY |  |  | Resolution approved | Eunsung Park | 22/1030r0 | A | ACCEPTED |  | 407 | N |  | This CID is implemented by CID 10824. | 2022-07-15 02:54
12200 | Shimi Shilo | Yes | 36.3.2.5 | 600 | 48 | E | 36.3.2.5 | 600.48 | Change 'an' to 'a' before '20 MHz operating...' | Replace 'an 20 MHz' with 'a 20 MHz'. | PHY |  |  | Resolution approved | Eunsung Park | 22/1030r0 | A | ACCEPTED |  | 407 | I | 2.1 |  | 2022-07-15 02:54
12201 | Shimi Shilo | Yes | 36.3.12.7.2 | 645 | 16 | E | 36.3.12.7.2 | 645.16 | Appears to be an extra parentheses | Remove the extra parentheses | PHY |  | Volunteers: Alice Chen | Resolution approved | Sameer Vermani, Mahmoud Kamel | 22/1027r2 | A | ACCEPTED |  | 407 | I | 2.1 |  | 2022-07-15 03:05
12202 | Shimi Shilo | Yes | 36.3.12.7.1 | 642 | 64 | T | 36.3.12.7.1 | 642.64 | The contents of the U-SIG field of an ER preamble cannot change between 80MHz subblocks (unlike MU/OFDMA where the puncturing information can vary between 80MHz subblocks), so it's not clear why the spec defines that the U-SIG contents can vary between different 80MHz subblocks for both MU and ER PPDU types. | Separate MU and ER descriptions in this paragraph and specify that the U-SIG contents of an ER preamble cannot change between 80MHz subblocks (at least per current definition of the fields). | PHY |  | Volunteers: Alice Chen | Resolution approved | Sameer Vermani | 22/1066r1 | J | REJECTED There is no passed motion/SP to support that the ER preamble or a future ER PPDU can only be used for a specific type of transmission (e.g., non-OFDMA transmission to a single user) but not for other types of transmission (e.g., DL OFDMA transmission). Therefore, better not to restrict the U-SIG contents of an ER preamble to be identical for all 80MHz frequency subblocks. |  | 408 | N |  |  | 2022-07-15 03:33
12203 | Shimi Shilo | Yes | 36.3.12.8.3 | 664 | 23 | E | 36.3.12.8.3 | 664.23 | Extra (green?) parentheses that should be removed | Remove the extra parentheses | PHY |  |  | Assigned | Jian Yu | [8 empty] | 2022-07-09 01:53
12204 | Shimi Shilo | Yes | 36.3.17.1 | 739 | 23 | E | 36.3.17.1 | 739.23 | Add 'the' between 'all of' and 'participating' | Add 'the' after 'all of' and before 'participating' | PHY |  |  | Assigned | Genadiy Tsodik | [8 empty] | 2022-07-09 02:01
12205 | Shimi Shilo | Yes | 36.3.21 | 773 | 20 | T | 36.3.21 | 773.20 | The phrase 'EHT Training Symbols', which means EHT-STF & EHT-LTF, is not defined anywhere in the spec; consider explicitly defining that it pertains to EHT-STF and EHT-LTF. It may confuse readers because there is also a phrase called 'EHT Training Signal' in the spec which corresponds to the EHT Sounding NDP. | Add an explanation/definition of 'EHT Training Symbols' being EHT-STF and EHT-LTF; note phrase this is also used in Fig. 36-76, 36-78 and 36-79. | PHY |  |  | Assigned | Hao Song | [8 empty] | 2022-07-09 02:12
12206 | Shimi Shilo | Yes | 36.3.12.11.1 | 703 | 2 | T | 36.3.12.11.1 | 703.02 | The two last sentences in this paragraph, from 'The preamble puncturing' to 'allowed in a 320 MHz PPDU bandwidth' are related. However, because the second sentence doesn't say explicitly that the limitation of 484-tone RU is related to non-OFDMA in 320 MHz, it may be understood as a general limitation (both non-OFDMA and OFDMA). | Clarify that the second sentence is related to non-OFDMA. | PHY |  |  | Assigned | Oded Redlich | [8 empty] | 2022-07-09 01:46
12207 | Shimi Shilo | Yes | 36.3.14 | 730 | 52 | T | 36.3.14 | 730.52 | Since the spec supports only up to 8 streams, why do we need to specify that one of the rules for PE duration to be 20usec is 'more than eight spatial streams'? | As long as no more than 8 spatial streams are defined, remove this sentence, and make similar changes below Table 9-401 and corresponding text in 35.14.5. | PHY |  |  | Assigned | Yan Zhang | [8 empty] | 2022-07-09 02:08
12208 | Yaron Ben Arie | Yes | 9.3.1.19 | 138 | 35 | T | 9.3.1.19 | 138.35 | Nc is extended to 4 bits without any justification. Either we mention explicitly that Nss > 8 is being supported or we should keep Nc size of 3 bits as in HE | As in comment | Joint |  |  | Assigned | Genadiy Tsodik | [8 empty] | 2022-07-09 00:15
12209 | Yaron Ben Arie | Yes | 9.3.1.19 | 142 | 6-29 | T | 9.3.1.19 | 142.06 | Ng values and codebook size were designed for up to 8 Nss. As we plan to support more Nss it's required to provide more Ng values and codebook sizes. Or at least define a placeholder for new values | As in comment | Joint |  |  | Assigned | Genadiy Tsodik | [8 empty] | 2022-07-09 00:15
12210 | Yaron Ben Arie | Yes | 9.3.1.19 | 142 | 65 | T | 9.3.1.19 | 142.65 | Its unclear why we need Nc Index values larger than 7. Either we mention explicitly that Nss > 8 is being supported or we should keep Nc Index values as in HE | As in comment | Joint |  |  | Assigned | Genadiy Tsodik | [8 empty] | 2022-07-09 00:15
12211 | Yaron Ben Arie | No | 9.3.1.19 | 143 | 2-3 | T | 9.3.1.19 | 143.02 | Its unclear why we need Nc Index values larger than 7. Either we mention explicitly that Nss > 8 is being supported or we should keep Nc Index values as in HE | As in comment | Joint |  |  | Assigned | Genadiy Tsodik | [8 empty] | 2022-07-09 00:15
12212 | Yaron Ben Arie | Yes | 9.4.1.70 | 183 | 39 | T | 9.4.1.70 | 183.39 | Nc and Nr are extended to 4 bits without any justification. Either we mention explicitly that Nss > 8 is being supported or we should keep Nc amd Nr sizes of 3 bits as in HE | As in comment | Joint |  |  | Assigned | JINYOUNG CHUN | [8 empty] | 2022-07-11 12:56
12213 | Yaron Ben Arie | Yes | 9.4.1.70 | 184 | 10-25 | T | 9.4.1.70 | 184.10 | Its unclear why we need Nc and Nr Index values larger than 7. Either we mention explicitly that Nss > 8 is being supported or we should keep Nc and Nr Index values as in HE | As in comment | Joint |  |  | Assigned | JINYOUNG CHUN | [8 empty] | 2022-07-11 12:56
12214 | Yaron Ben Arie | Yes | 9.4.1.70 | 184 | 34-53 | T | 9.4.1.70 | 184.34 | Ng values and codebook size were designed for up to 8 Nss. As we plan to support more Nss it's required to provide more Ng values and codebook sizes. Or at least define a placeholder for new values | As in comment | Joint |  |  | Assigned | JINYOUNG CHUN | [8 empty] | 2022-07-11 12:56
12215 | Yaron Ben Arie | Yes | 36.3.17.2 | 739 | 42-50 | T | 36.3.17.2 | 739.42 | The reference sections for construction of compressed beamforming feedback matrix V define the angles for Nss up to 8. To support more than 8 Nss need to provide a new compressed form (or extend the existing) | Provide a new compressed form of beamforming matrix V for Nss > 8 | PHY |  |  | Assigned | Genadiy Tsodik | [8 empty] | 2022-07-09 02:01
12216 | Stephen McCann | No | 35.3.16.4 | 454 | 31 | E | 35.3.16.4 | 454.31 | Typo ")affiliated" | Change ")affiliated" to "affiliated" | MAC |  | Volunteers: Tomo Adachi, Morteza Mehrnoush | Assigned | Yunbo Li | [8 empty] | 2022-07-16 13:43
12217 | Stephen McCann | Yes | 3.2 | 54 | 1 | T | 3.2 | 54.01 | Why are simultaneous links defined as pairs? There's no reason to have pairs of these links. You could have any number of simultaneous links in an MLD. I think this definition is spurious and it's not simple the opposite of an NSTR | Change the definition to "simultaneous transmit and receive (STR) link: A link that is not part of a nonsimultaneous transmit and receive (NSTR) link pair." | Joint |  |  | Assigned | Stephen McCann | [8 empty] | 2022-07-06 15:01
12218 | Stephen McCann | Yes | 4.3.16a | 56 | 17 | T | 4.3.16a | 56.17 | An MLD should not be constrained to only have a STR link pair. It should be able to have as many STR links as it wishes. | Change to "In a non-AP MLD operating using one or more STR links, mandatory support for STR operation" | Joint |  |  | Assigned | Rojan Chitrakar | [8 empty] | 2022-07-06 01:16
12219 | Stephen McCann | Yes | 35.3.6.2.2 | 427 | 1 | T | 35.3.6.2.2 | 427.01 | An MLD should not be constrained to have a STR link pair. It should be able to have as many STR links as it wishes. Therefore this sentence only applies to NSTR link pairs. | Change the cited sentence to "If an AP affiliated with an AP MLD is removed, any NSTR requirements and capabilities that correspond to a link pair that includes the link corresponding to the removed AP shall no longer apply." | MAC |  | Volunteers: Pooya Monajemi, Po-Kai Huang, Abhishek Patil, Rojan Chitrakar, Liuming Lu | Assigned | Binita Gupta | [8 empty] | 2022-07-20 19:34
12220 | Stephen McCann | Yes | 35.3.16.3 | 453 | 33 | T | 35.3.16.3 | 453.33 | An MLD should not be constrained to have a STR link pair. It should be able to have as many STR links as it wishes. Therefore this paragraph sshould be re-written to allow an MLD to have as many STR links as it wishes. The title of Figure 35-19 should also be changed. | Commenter will provide a submission | MAC |  | Volunteers: Abhishek Patil, Tomoko Adachi | Assigned | Insun Jang | [8 empty] | 2022-07-18 13:10
12221 | Stephen McCann | Yes | 9.4.2.312.2.3 | 222 | 2 | T | 9.4.2.312.2.3 | 222.02 | Some of the "link pairs" in the draft should be "NSTR link pairs" | Change "link pair" to "NSTR link pair". A similar change needs to be made at P223L2, P427L2, P453L2 (x2), P459L20 and P460L2. | MAC |  |  | Resolution approved | Gaurang Naik | 22/1018r1 | V | REVISED Agree with the commenter regarding the change on P222L2. However, the term ‘link pair’ at locations P223L2, P427L2, P453L2, and P459L20 can refer to either STR link pair or NSTR link pair. The suggested change is not appropriate at these locations. TGbe editor: Please implement the changes shown in document [https://mentor.ieee.org/802.11/dcn/22/11-22-1018-01-00be-lb266-cr-for-basic-multi-link-element-part-1.docx] tagged as 12221 |  | 411 | I | 2.1 |  | 2022-07-16 20:42
12222 | Stephen McCann | No | 35.3.16.3 | 453 | 44 | E | 35.3.16.3 | 453.44 | typo "at least on NSTR link pair" | change to "on" to "one" | MAC |  | Volunteers: Abhishek Patil, Tomoko Adachi | Assigned | Insun Jang | [8 empty] | 2022-07-18 13:10
12223 | Stephen McCann | Yes | 4.3.16a | 56 | 10 | T | 4.3.16a | 56.10 | An MLD should not be constrained to have a STR link pair. It should be able to have as many STR links as it wishes | Change the sentence to "In an AP MLD that is not an NSTR mobile AP MLD, mandatory support for STR operation on each link" | Joint |  |  | Assigned | Rojan Chitrakar | [8 empty] | 2022-07-06 01:16
12224 | Stephen McCann | Yes | 35.3.19.1 | 468 | 32 | T | 35.3.19.1 | 468.32 | This definition of an NSTR mobile AP MLD states that it has one NSTR link pair. This is not the same as an AP MLD, so I think a clause that introduces the architecture of an NSTR mobile AP MLD should be provided in clause 4. | Text defining the architecture of an NSTR mobile AP MLD and why it differs from that of an AP MLD, needs to be added to clause 4. | MAC |  | Volunteers: Morteza Mehrnoush, Gaurang Naik, Shawn Kim, Li-Hsiang Sun, Rubayet Shafin, Peshal Nayak | Assigned | kaiying Lu | [8 empty] | 2022-07-12 13:38
12225 | Stephen McCann | No | 5.1.5.1 | 68 | 31 | T | 5.1.5.1 | 68.31 | There's no description of how the "PS Defer Queuing" block operates in Figure 5-2a | Text defining the operation of the "PS Defer Queuing" block needs to be added to this clause. | Joint |  | Volunteers: Po-Kai Huang, Mark Hamilton, Yonggang Fang, Tomoko Adachi | Assigned | Duncan Ho | [8 empty] | 2022-07-10 18:02
12226 | Stephen McCann | No | 5.1.5.1 | 69 | 52 | E | 5.1.5.1 | 69.52 | typo "MLD AP" | Change "MLD AP" to "AP MLD". Make the same change at P69L62 and P69L63. | Joint |  | Volunteers: Po-Kai Huang, Mark Hamilton, Yonggang Fang, Tomoko Adachi | Assigned | Duncan Ho | [8 empty] | 2022-07-10 18:02
12227 | Stephen McCann | No | 5.1.5.1 | 69 | 59 | T | 5.1.5.1 | 69.59 | It's not clear what an "MLD non-AP STA peer" is? | Change "MLD non-AP STA peer" to "non-AP MLD affiliated STA" | Joint |  | Volunteers: Po-Kai Huang, Mark Hamilton, Yonggang Fang, Tomoko Adachi | Assigned | Duncan Ho | [8 empty] | 2022-07-10 18:02
12228 | Stephen McCann | No | Abstract | 2 | 4 | T | Abstract | 2.04 | The abstract (and Introduction Page 3) needs to be updated for DMG and EDMG operation. | change the 2nd half of the 1st sentence to "...with carrier frequency operation between 1 and 7.250 GHz, 57.24 and 70.20 GHz while ensuring backward compatibility and coexistence with legacy IEEE Std 802.11 compliant devices operating in the 2.4 GHz, 5 GHz, 6 GHz and 60 GHz bands." | Joint |  |  | Assigned | Ming Gan | [8 empty] | 2022-07-06 15:16
12229 | Stephen McCann | No | 9.4.2.312.5 | 226 | 47 | E | 9.4.2.312.5 | 226.47 | Missing articles in this clause | Change "The usage of TDLS Multi-Link element" to "The usage of the TDLS Multi-Link element". At P226L52 change "is reserved in TDLS Multi-link element" to "is reserved in a TDLS Multi-link element". At P227L7 change "Link Info field" to "The Link Info field". | MAC |  |  | Assigned | Abhishek Patil | [8 empty] | 2022-07-07 14:53
12230 | Stephen McCann | No | 35.3.21.2 | 471 | 22 | E | 35.3.21.2 | 471.22 | It may be worthwhile clarifiying that TDLS discovery and TDLS setup are separate frame exchanges. | Change the initial part of the first sentence from: "TDLS discovery and setup between a non-AP MLD and a peer STA..." to "TDLS discovery and setup (discovery frame exchange followed by setup frame exchange) between a non-AP MLD and a peer STA". | MAC |  | Volunteers: Stephane Baron, Pascal Viger, Patrice Nezou, Tomoko Adachi | Assigned | Abhishek Patil | [8 empty] | 2022-07-13 11:47
12231 | Stephen McCann | No | 9.4.1.8 | 179 | 37 | E | 9.4.1.8 | 179.37 | These 2 sentences can be merged into 1 | Change "The field represents the 16-bit ID of a STA when assigned by an AP or PCP. The field represents the 16-bit ID of a non-AP MLD when assigned by an AP MLD." to "The field represents the 16-bit ID of a STA when assigned by an AP or PCP, or a non-AP MLD when assigned by an AP MLD." | MAC |  |  | Ready for motion | Ming Gan | 22/1047r1 | A | ACCEPTED | Yes |  | I | 2.2 |  | 2022-07-29 18:43
12232 | Stephen McCann | Yes | 9.4.1.6 | 179 | 19 | T | 9.4.1.6 | 179.19 | This sentence is no longer clear. Does it describe a non-AP MLD that does not enter power save mode, or the affiliated STAs of a non-AP MLD. I think it's the latter. | Change the cited sentence to "NOTE--The value 0 might be used by a STA that is not affiliated with an MLD and never enters power save mode, or by a non-AP MLD whose affiliated STAs never enter power save mode." | MAC |  |  | Assigned | Ming Gan | [8 empty] | 2022-07-07 14:33
12233 | Stephen McCann | No | 9.4.1.9 | 180 | 32 | E | 9.4.1.9 | 180.32 | Missing article | Change cited sentence to "EPCS priority access denied due to a reason outside the scope of this standard." | Joint |  |  | Assigned | Subir Das | [8 empty] | 2022-07-06 01:49
12234 | Stephen McCann | No | 9.4.1.9 | 180 | 42 | T | 9.4.1.9 | 180.42 | The status code description is not clear, as it could be discussing 2 spearate links, which I don't think is the intention. | Changed cited sentence to "Link not accepted because the transmitted (Re)Association Request frame is not accepted." Additionally the Name of the status code could be changed to "DENIED_LINK_DUE_TO_TRANSMITTED_ (RE)ASSOCIATION_FRAME_NOT_ACCEPTED". | Joint |  |  | Assigned | Po-Kai Huang | [8 empty] | 2022-07-27 17:42
12235 | Stephen McCann | No | 9.2.4.1.8 | 119 | 61 | T | 9.2.4.1.8 | 119.61 | The change to this long sentence means that "it" on line 61 is no longer clear. I think "it" is referring to the AP. | Change the initial text on line 61 to "35.3.12.4 (Traffic indication)) if the AP has received a frame that contains a QoS Info field..." | MAC |  |  | Assigned | Laurent Cariou | [8 empty] | 2022-07-06 15:47
12236 | Stephen McCann | No | 9.2.4.5.4 | 120 | 21 | E | 9.2.4.5.4 | 120.21 | The Table 9-13 "Other conditions" revised sentence does not read well and requires the use of a ":" and a ";". | Change the sentence to "Bit 6 of the Frame Control field (see 9.2.4.1.3 (Type and Subtype fields)) is equal to 1 and the frame is not carried in either: an HE MU PPDU, HE SU PPDU or HE ER SU PPDU that contains a frame that solicits a response in an HE TB PPDU; or an EHT MU PPDU that contains a frame that solicits a response in an EHT TB PPDU." | MAC |  |  | Assigned | JINYOUNG CHUN | [8 empty] | 2022-07-06 15:48
12237 | Stephen McCann | No | 9.2.4.5.4 | 120 | 38 | E | 9.2.4.5.4 | 120.38 | The Table 9-13 "Other conditions" revised sentence does not read well and requires the use of a ":" and a ";". | Change the sentence to "Bit 6 of the Frame Control field (see 9.2.4.1.3 (Type and Subtype fields)) is equal to 0 and the frame is not carried in either: an HE MU PPDU, HE SU PPDU or HE ER SU PPDU that contains a frame that solicits a response in an HE TB PPDU; or an EHT MU PPDU that contains a frame that solicits a response in an EHT TB PPDU." | MAC |  |  | Assigned | JINYOUNG CHUN | [8 empty] | 2022-07-06 15:48
12238 | Stephen McCann | No | 9.2.4.5.4 | 121 | 9 | E | 9.2.4.5.4 | 121.09 | The Table 9-13 "Other conditions" revised sentence does not read well and requires the use of a ":" and a ";". | Change the sentence to "The frame is carried in either: an HE MU PPDU, HE SU PPDU or HE ER SU PPDU that contains a frame that solicits a response in an HE TB PPDU; or in an EHT MU PPDU that contains a frame that solicits a response in an EHT TB PPDU." | MAC |  |  | Assigned | JINYOUNG CHUN | [8 empty] | 2022-07-06 15:48
12239 | Stephen McCann | No | 9.2.4.7.1 | 123 | 34 | E | 9.2.4.7.1 | 123.34 | The sentence does not read very well. | Change the initial part of the sentence to "The UL Data Symbols subfield indicates the number of OFDM symbols in the Data field of either the HE TB PPDU or EHT TB PPDU response..." | MAC |  |  | Assigned | Yuchen Guo | [8 empty] | 2022-07-06 15:51
12240 | Stephen McCann | No | 9.2.4.7.1 | 123 | 37 | E | 9.2.4.7.1 | 123.37 | The sentence does not read very well. | Change the initial part of the sentence to "The RU Allocation subfield indicates the resource unit (RU) assigned for transmitting either the HE TB PPDU or EHT TB PPDU response..." | MAC |  |  | Assigned | Yuchen Guo | [8 empty] | 2022-07-06 15:51
12241 | Stephen McCann | No | 9.2.4.7.1 | 124 | 34 | E | 9.2.4.7.1 | 124.34 | The editor instruction appears to be missing for this new sub-clause. | Add the following text at the cited location "Insert the following new subclause at the end of subclause 9.2.4.7.7" | MAC |  |  | Assigned | Yuchen Guo | [8 empty] | 2022-07-06 15:51
12242 | Stephen McCann | No | 6.3.5.2.2 | 75 | 49 | E | 6.3.5.2.2 | 75.49 | There are 67 occurences of "STA affiliated with a non-AP MLD" and 29 occurences of "non-AP STA affiliated with a non-AP MLD". I think the former is the better version and the additional "non-AP" is not required. | Change all occurences of "non-AP STA affiliated with a non-AP MLD" throughout the draft to "STA affiliated with a non-AP MLD". | Joint |  |  | Assigned | Yan Li | [8 empty] | 2022-07-13 11:38
12243 | Stephen McCann | No | 9.2.4.7.8 | 125 | 1 | E | 9.2.4.7.8 | 125.01 | "EHT OM Control subfiled" is missing an article. | Change "in EHT OM Control subfield" to "in the EHT OM Control subfield". Make the same change at P125L3, P125L7, P125L44, P125L57, P126L1, P126L3, P126L8, P126L28, P126L34, P126L36, P126L39 and P127L18. There may also be other instances of this issue throughout the draft. | MAC |  |  | Resolution approved | Po-Kai Huang | 22/1025r0 | V | REVISED We do similar editorial changes through the clause. TGbe editor to make the changes shown in 11-22/1025r0 (https://mentor.ieee.org/802.11/dcn/22/11-22-1025-00) under all headings that include CID 12243. |  | 404 | I | 2.1 |  | 2022-07-15 02:06
12244 | Stephen McCann | No | 9.2.4.7.8 | 126 | 22 | T | 9.2.4.7.8 | 126.22 | In Table 9-33b, it's probably worthwhile also stating that the 320 MHz option is the Primary one. I appreciate that there may only be one possible allocation at the moment. | Change "320 MHz" to "Primary 320 MHz" | MAC |  |  | Resolution approved | Po-Kai Huang | 22/1025r0 | J | REJECTED Due to the reason that 320 MHz is the largest possible channel width, the 11be spec does not define primary 320 MHz. |  | 404 | N |  |  | 2022-07-15 02:06
12245 | Stephen McCann | Yes | 9.2.4.7.10 | 127 | 50 | T | 9.2.4.7.10 | 127.50 | What is an "assisting AP". There are only 2 occurences of this term in clause 35.3.16.8.3 and it doesn't appear to be useful. | Change each occurrence of "assisting AP" in the draft to "AP" | MAC |  |  | Assigned | Ming Gan | [8 empty] | 2022-07-06 15:52
12246 | Stephen McCann | Yes | 35.3.16.8.3 | 460 | 59 | T | 35.3.16.8.3 | 460.59 | The term "AP assisted" is only used to describe the "AP assisted medium synchronization recovery procedure". However, this term is not explained and appears to be redundant. | Change each occurence of "AP assisted medium synchronization recovery procedure" to "AP medium synchronization recovery procedure" throughout the draft. | MAC |  | Volunteers: Morteza Mehrnoush | Assigned | Ming Gan | [8 empty] | 2022-07-21 18:51
12247 | Stephen McCann | No | 9.2.4.8.1 | 129 | 3 | E | 9.2.4.8.1 | 129.03 | Table 9-34 needs to be re-formated to fit the page width. | Either the column widths can be reduced or change the page layout to be landscape as opposed to portrait. | MAC |  |  | Assigned | EDITOR | [8 empty] | 2022-07-06 15:55
12248 | Stephen McCann | No | 9.3.1.2 | 132 | 59 | T | 9.3.1.2 | 132.59 | The phrase "...in a non-HT or non-HT duplicate format..." doesn't appear to make sense. I think that the word "RTS frame" is possibly missing, but I'm not sure. | Change "...in a non-HT or non-HT duplicate format..." to "...in a non-HT duplicate format...". Also make the same change on P133L1. | MAC |  |  | Resolution approved | Yunbo Li | 22/1048r1 | J | REJECTED “RTS frame” appears at the beginning of the sentence. “non-HT or non-HT duplicate format” follows the baseline which used in many places. There is no issue here. |  | 409 | N |  |  | 2022-07-16 00:47
12249 | Stephen McCann | Yes | 9.3.1.6 | 133 | 37 | T | 9.3.1.6 | 133.37 | The 2nd sentence of this paragraph is almost unreadable. The equality logic for the STA types, should come at the start of the sentence and not at the end. | Change the 2nd sentence of the clause starting "If transmitted by a non-DMG STA..." to "If transmitted by a VHT, an HE, or an EHT STA that is not a STA 6G and is a non-DMG STA; or an EHT STA that is a STA 6G without 320 MHz bandwidth support and is a non-DMG STA: the BSSID (TA) field is the address of the STA contained in the AP, except that the Individual/Group bit of the BSSID (TA) field is set to 1 in a CF-End frame transmitted in a non-HT frame or non-HT duplicate format frame to indicate that the scrambling sequence carries the TXVECTOR parameter CH_BANDWIDTH_IN_NON_HT." | MAC |  |  | Assigned | Yunbo Li | [8 empty] | 2022-07-06 15:58
12250 | Stephen McCann | No | 9.3.1.19 | 139 | 54 | E | 9.3.1.19 | 139.54 | The paragraph is incorrectly formatted and can be shortened. In addition, the initial statement on P139L57 should read "...bit B0 is set to 0..." | Replace "When the bandwidth of the EHT NDP Announcement frame is less than 320 MHz, set the Resolution bit B0 to 0 to indicate a resolution of 20 MHz." with "The Resolution subfield bits are set, according to various bandwidths as follows:-" Add a new initial bullet at P139L56 "When the EHT NDP Announcement frame is less than 320 MHz, bit B0 is set to 0 to indicate a resolution of 20 MHz." In the remaining bulleted items, remove the text "..the bandwidth of..." from the start of each sentence. | Joint |  |  | Assigned | JINYOUNG CHUN | [8 empty] | 2022-07-11 12:56
12251 | Stephen McCann | No | 4.5.3.2 | 57 | 47 | E | 4.5.3.2 | 57.47 | I think the phrase "non-AP STAs affiliated with the non-AP MLD" does not require the non-AP at the start. It is redundant. | Change all occurrences of "non-AP STAs affiliated with the non-AP MLD" to "STAs affiliated with the non-AP MLD" | MAC |  |  | Assigned | Po-Kai Huang | [8 empty] | 2022-07-06 01:20
12252 | Stephen McCann | Yes | 4.5.3.2 | 57 | 54 | T | 4.5.3.2 | 57.54 | This phrase "and being a non-AP STA" is redundant. I think It's obvious. | Remove the phrase "...and being a non-AP STA" from the end of the cited line | MAC |  |  | Assigned | Po-Kai Huang | [8 empty] | 2022-07-06 01:20
12253 | Stephen McCann | Yes | 4.5.3.3 | 58 | 27 | T | 4.5.3.3 | 58.27 | The use of the term "STA association" will lead to issues with legacy baseline text. For example within clause 11.3.1, the sentence at P307L14 should discuss "STA association", which it does not. It is going to be difficult to change every occurrence of "association" into either "STA association" or "MLD association" and I recommend that this be avoided. | Rename "STA association" to "association" throughout the draft. | MAC |  |  | Assigned | Po-Kai Huang | [8 empty] | 2022-07-06 01:20
12254 | Stephen McCann | Yes | 4.5.3.3 | 58 | 63 | T | 4.5.3.3 | 58.63 | "a non-AP STA association" has not been defined and I think this is a normal "STA association". | Change "non-AP STA association" to "STA association". | MAC |  |  | Assigned | Po-Kai Huang | [8 empty] | 2022-07-06 01:20
12255 | Stephen McCann | Yes | 4.5.3.4 | 59 | 56 | T | 4.5.3.4 | 59.56 | The term "association" does not exist anymore (see P58L63). It needs to be expanded. | Change "established association" to "established STA or MLD association". | MAC |  |  | Assigned | Po-Kai Huang | [8 empty] | 2022-07-06 01:20
12256 | Stephen McCann | Yes | 11.3.6.1 | 313 | 33 | T | 11.3.6.1 | 313.33 | What is a "non-FILS MLD". I think this is an MLD, as FILS does not appear to be defined for an MLD. In other words a FILS MLD does not exist. | Remove "or a non-FILS MLD" at the cited sentence. Also make the same change at P313L53. | MAC |  | Volunteers: Mike Montemurro, Abhishek Patil | Assigned | Po-Kai Huang | [8 empty] | 2022-07-14 16:44
12257 | Stephen McCann | Yes | 11.3.6.1 | 313 | 62 | T | 11.3.6.1 | 313.62 | The term "association" does not exist anymore (see P58L63). It needs to be expanded. | Change the paragraph to "Neither STA nor MLD association is applicable in an IBSS. In an infrastructure BSS, either STA or MLD association is required. Between an AP MLD and a non-AP MLD, MLD association is required. In a PBSS, either STA or MLD association is optional. APs, AP MLDs, and PCPs do not initiate either STA or MLD association." | MAC |  | Volunteers: Mike Montemurro, Abhishek Patil | Assigned | Po-Kai Huang | [8 empty] | 2022-07-14 16:44
12258 | Stephen McCann | No | 4.5.13 | 61 | 15 | T | 4.5.13 | 61.15 | typo "(re)association" | change "(re)association" to "MLD (re)association" | MAC |  |  | Resolution approved | Subir Das | 22/1015r2 | A | ACCEPTED |  | 404 | I | 2.1 |  | 2022-07-15 02:07
12259 | Stephen McCann | No | 5.1.5.1 | 70 | 14 | T | 5.1.5.1 | 70.14 | typo "association" | change "association" to "MLD association" | Joint |  | Volunteers: Po-Kai Huang, Mark Hamilton, Yonggang Fang, Tomoko Adachi | Assigned | Duncan Ho | [8 empty] | 2022-07-10 18:02
12260 | Stephen McCann | No | AA.1 | 871 | 29 | E | AA.1 | 871.29 | missing article in "between multiple BSSID set" | Change to "between a multiple BSSID set" | MAC |  |  | Resolution approved | Abhishek Patil | 22/1007r3 | V | REVISED Agree with the comment. Added ‘a’ for co-hosted set as well. TGbe editor, please update the cited sentence as: “In addition, this annex also provides examples illustrating the relationship between a multiple BSSID set, a co-hosted BSSID set, and multi-link operation.” |  | 411 | I | 2.1 |  | 2022-07-18 16:50
12261 | Stephen McCann | No | AA.2 | 871 | 49 | E | AA.2 | 871.49 | There are several typos in this sentence. | Change to "This helps an associated non-AP STA to save power by not having to wake up from a doze state, to listen to beacons other than the DTIM beacons and receive any updates to its associated profile." | MAC |  |  | Resolution approved | Abhishek Patil | 22/1007r3 | A | ACCEPTED |  | 411 | I | 2.1 |  | 2022-07-18 16:50
12262 | Stephen McCann | No | Z.1 | 851 | 19 | E | Z.1 | 851.19 | It is not necessary to repear the term "content" in this sentence. | Change the sentence to "This annex provides a number of examples to illustrate the HE-SIG-B content channels and EHT-SIG content channels." | PHY |  |  | Resolution approved | Jian Yu | 22/1044r2 | A | ACCEPTED |  | 408 | I | 2.1 |  | 2022-07-15 20:37
12263 | Stephen McCann | Yes | C.3 | 823 | 18 | T | C.3 | 823.18 | This should be "a STA affiliated with a non-AP MLD". | Change "or non-AP MLD" to "or a STA affiliated with a non-AP MLD". | Joint |  |  | Assigned | Yongho Seok | [8 empty] | 2022-07-06 01:08
12264 | Stephen McCann | No | 9.6.8.4 | 257 | 56 | E | 9.6.8.4 | 257.56 | The sentence uses the passive voice and is not correct. | Change "The FT Confirm frame in an RSN is confirmation to the target AP or AP MLD of receipt of the ANonce and indicates the liveness of the PTKSA" to "The FT Confirm frame in an RSN confirms to the target AP or AP MLD the receipt of the ANonce and indicates the liveness of the PTKSA" | MAC |  |  | Assigned | Po-Kai Huang | [8 empty] | 2022-07-07 14:57
12265 | Stephen McCann | No | 10.3.2.14.3 | 283 | 50 | E | 10.3.2.14.3 | 283.50 | This sentence can be shortened. | Change the first sentence to "A STA and an MLD maintains one or more duplicate detection caches." | MAC |  | Volunteers: Abhishek Patil, Duncan Ho | Resolution approved | Po-Kai Huang | 22/0997r0 | V | REVISED Agree with the commenter. Proposed resolution accounts for the suggested changes. TGbe editor to make the changes shown in 11-22/0997r0 (https://mentor.ieee.org/802.11/dcn/22/11-22-0997-00) under all headings that include CID 12265. |  | 403 | I | 2.1 |  | 2022-07-15 02:05
12266 | Stephen McCann | No | 10.3.2.14.3 | 284 | 5 | E | 10.3.2.14.3 | 284.05 | Missing articles in this clause | Change "with Status" to "with the Status". Make the same change at P284L6, P284L22 and P284L23. | MAC |  | Volunteers: Abhishek Patil, Duncan Ho | Resolution approved | Po-Kai Huang | 22/0997r0 | A | ACCEPTED |  | 403 | I | 2.1 |  | 2022-07-15 02:05
12267 | MOR REICH | Yes | 36.3.2.2.3.1 | 588 | 21 | T | 36.3.2.2.3.1 | 588.21 | 996+484-tone MRU 3 & 996+484-tone MRU 4 Are not consistent with other large MRUs | In figure 36-12 replace MRU-3 description from 996-484-[] to 996-[]-484 and MRU-4 description from 996-[]-484 to 996-484-[] | PHY |  |  | Assigned | Jianhan Liu | [8 empty] | 2022-07-09 02:08
12268 | Rajat Pushkarna | No | 35.9.5 | 512 | 48 | E | 35.9.5 | 512.48 | " frame exhange during a restricted TWT SP..." | Change restricted TWT to r-TWT to keep consistent terminology. | MAC |  | Volunteers: Yonggang Fang, Patric Nezou, Abdel Karim Ajami, Dibakar Das, Shawn Kim, Chunyu Hu | Resolution approved | Muhammad Kumail Haider | 22/1098r4 | V | REVISED Agree with commenter. P53L50 introduced the r-TWT abbrev in def. Fix in 9.4.2.199 and 35.9. Changed 2+4 places in total. TGbe editor: please make the change indicated in this doc 11-22/1098r4 (https://mentor.ieee.org/802.11/dcn/22/11-22-1098-04) tagged with 13012. |  | 412 | N |  | This CID is implemented by CID 13012. | 2022-07-16 10:04
12269 | Rajat Pushkarna | No | 35.9.5 | 512 | 49 | E | 35.9.5 | 512.49 | "In a trigger-enabled restricted TWT SP..." | Change restricted TWT to r-TWT to keep consistent terminology. | MAC |  | Volunteers: Yonggang Fang, Patric Nezou, Abdel Karim Ajami, Dibakar Das, Shawn Kim, Chunyu Hu | Resolution approved | Muhammad Kumail Haider | 22/1098r4 | V | REVISED Agree with commenter. P53L50 introduced the r-TWT abbrev in def. Fix in 9.4.2.199 and 35.9. Changed 2+4 places in total. TGbe editor: please make the change indicated in this doc 11-22/1098r4 (https://mentor.ieee.org/802.11/dcn/22/11-22-1098-04) tagged with 13012. |  | 412 | N |  | This CID is implemented by CID 13012. | 2022-07-16 10:04
12270 | Rajat Pushkarna | No | 35.9.4.1 | 512 | 15 | T | 35.9.4.1 | 512.15 | For channel access rules during r-TWT, if a STA has no latency sensitive traffic to transmit during an ongoing r-TWT SP, the STA shall terminate the r-TWT setup to maintain fairness for STAs which have latency tolerant data. | As in comment. | MAC |  | Volunteers: Yonggang Fang, Patric Nezou, Abdel Karim Ajami, Dibakar Das, Shawn Kim, Rubayet Shafin, Binita Gupta, Jeongki Kim, Liangxiao Xin, Liuming Lu, Viger Pascal, Rojan Chitrakar | Assigned | Chunyu Hu | [8 empty] | 2022-07-18 17:07
12271 | Rajat Pushkarna | No | 35.9.4.1 | 512 | 15 | T | 35.9.4.1 | 512.15 | Does TIDs during rTWT needs to be prioritized? A prioritization between TIDs in rTWT SP should be defined | As in comment. | MAC |  | Volunteers: Yonggang Fang, Patric Nezou, Abdel Karim Ajami, Dibakar Das, Shawn Kim, Chunyu Hu | Assigned | Muhammad Kumail Haider | [8 empty] | 2022-07-11 13:41
12272 | Rajat Pushkarna | No | 35.3.16.5.1 | 455 | 24 | T | 35.3.16.5.1 | 455.24 | "The AP shall align the end time of the PPDUs soliciting an immediate response per the rules defined in this subclause, except if the PPDU carries a high priority frame." What exactly is a high priority frame? Is it something like a high priority AC. Needs to be clarified. | As in comment. | MAC |  |  | Assigned | Yongho Seok | [8 empty] | 2022-07-07 15:37
12273 | Rajat Pushkarna | No | 35.3.16.4 | 454 | 21 | T | 35.3.16.4 | 454.21 | The channel access rules are not defined for a legacy STA performing channel access along with STAs affiliated with NSTR MLDs | As in comment. | MAC |  | Volunteers: Tomo Adachi, Morteza Mehrnoush | Assigned | Yunbo Li | [8 empty] | 2022-07-16 13:43
12274 | Rajat Pushkarna | No | 35.3.17 | 463 | 18 | T | 35.3.17 | 463.18 | Will there be changes required in case when STA affiliated with an NSTR non-AP MLD or an EMLSR non-AP MLD performs transmission on a TDLS link with a legacy device? | Procedure needs to be described for the scenario described in comment. | MAC |  | Volunteers: Yongho Seok, Gaurang Naik, Morteza Mehrnoush, Vishnu Ratnam | Assigned | Minyoung Park | [8 empty] | 2022-07-12 09:50
12275 | Rajat Pushkarna | No | 35.9.2.1 | 511 | 19 | T | 35.9.2.1 | 511.19 | rTWT mechanism does not propose in what scenario will the rTWT be terminated/ | Provide a procedure to perfrom rTWT setup termination. | MAC |  | Volunteers: Yonggang Fang, Patric Nezou, Abdel Karim Ajami, Dibakar Das, Shawn Kim, Rubayet Shafin, Chunyu Hu, Binita Gupta | Assigned | Duncan Ho | [8 empty] | 2022-07-12 09:48
12276 | Rajat Pushkarna | No | 35.9.1 | 510 | 56 | T | 35.9.1 | 510.56 | What about other high priority traffic, e.g. EPCS traffic, shouldn't such traffic also benefit from the r-TWT services? | Include other high priority traffic, e.g. EPCS traffic as other potential traffics that could use the r-TWT mechanism. | MAC |  | Volunteers: Yonggang Fang, Patric Nezou, Abdel Karim Ajami, Dibakar Das, Shawn Kim, Rubayet Shafin, Binita Gupta, Jeongki Kim, Liangxiao Xin, Liuming Lu, Viger Pascal, Rojan Chitrakar | Assigned | Chunyu Hu | [8 empty] | 2022-07-18 17:07
12277 | Rajat Pushkarna | No | 35.11.1 | 513 | 63 | T | 35.11.1 | 513.63 | SR mechanism do not decribe about the interference casued by OBSS transmission to the BSS performing SR transmission | Provide a mechanism to mitigate interference caused by OBSS transmission to SR transmission. | Joint |  |  | Resolution approved | Laurent Cariou | 22/1113r1 | J | REJECTED 11be is not defining the spatial reuse mechanism. 802.11be is just extending it to EHT STAs. |  | 410 | N |  |  | 2022-07-15 04:01
12278 | Rajat Pushkarna | No | 35.3.22 | 476 | 62 | E | 35.3.22 | 476.62 | "..frames containing SCS Description element with a...", replace 'SCS Description element' with 'SCS Descriptor element' | As in comment. | MAC |  | Volunteers: Thomas Handte, Abdel Karim Ajami, Binita Gupta, Liuming Lu | Assigned | Dibakar Das | [8 empty] | 2022-07-15 20:24
12279 | Rajat Pushkarna | No | 35.3.23 | 478 | 58 | T | 35.3.23 | 478.58 | "and setting the UP of those MSDUs", what does UP mean? Please add description in subclause 3.4 | As in comment. | MAC |  | Volunteers: Liuming Lu | Assigned | Dibakar Das | [8 empty] | 2022-07-15 20:25
12280 | KENGO NAGATA | Yes | 35.3.12.2 | 441 | 42 | T | 35.3.12.2 | 441.42 | "A non-AP MLD shall be able to perform basic operations (such as ... time synchronization ... by monitoring Beacon frames via one or more of its affiliated STAs ..." is not clear. For AP MLD, section 35.3.1 describes "An AP MLD or an NSTR mobile AP MLD shall correct the clock drift to be within +/-30 Î¼s between TSF timers of any two APs affiliated with the AP MLD or the NSTR mobile AP MLD." However, there is no decription for non-AP MLD. | Add the following language in 35.3.1: "A non-AP MLD shall maintain a common TSF timer. Each STA affiliated with the non-AP MLD shall correct the clock drift to be within +/-30 Î¼s between its TSF timer and the common TSF timer." | MAC |  | Volunteers: Rojan Chitrakar, Liuming Lu | Assigned | Abhishek Patil | [8 empty] | 2022-07-20 19:28
12281 | KENGO NAGATA | Yes | 35.3.12.1 | 441 | 1 | E | 35.3.12.1 | 441.01 | "Each AP affiliated with the non-AP MLD" should be "Each STA affiliated with the non-AP MLD" | As in the comment. | MAC |  |  | Resolution approved | Abhishek Patil | 22/1004r1 | V | REVISED Agree with the comment. The term ‘AP’ at the cited location is replaced with ‘non-AP STA’. Also for consistency, the term ‘STA’ is replaced with ‘non-AP STA’ in the paragraph starting “Figure 35-15 (…”. NOTE - this includes updating the title of Figure 35-15 TGbe editor, please make changes as shown in 11-22/1004r1 (https://mentor.ieee.org/802.11/dcn/22/11-22-1004-01) tagged 10649. |  | 403 | N |  | This CID is implemented by CID 10649. | 2022-07-15 02:04
12282 | KENGO NAGATA | Yes | 5.1.5.1 | 70 | 26 | T | 5.1.5.1 | 70.26 | The Block ACK scoreboarding are included in both MLD Upper MAC and MLD Lower MAC, and they work in collaboration. Also, 35.3.16.9 describes "the MLD may attempt retransmissions of the frame on any link to which the TID is mapped". It looks that the originator MLD transmts a Block Ack Request, and either (1) a receiver MLD Lower MAC or (2) a receiver MLD Upper MAC responses Block Ack. However, if so, this is difficult to understand. At least, it should be clearly describes that the originator MLD transmits a Block Ack Request, and idealy an example of Block Ack Response and Block Ack exchange sequence between an originator MLD and either a receiver MLD Lower MAC or a receiver MLD Upper MAC should be added. | As in the comment. | Joint |  | Volunteers: Po-Kai Huang, Mark Hamilton, Yonggang Fang, Tomoko Adachi | Assigned | Duncan Ho | [8 empty] | 2022-07-10 18:02
12283 | KENGO NAGATA | Yes | 35.3.16.6 | 457 | 39 | T | 35.3.16.6 | 457.39 | "Each STA... shall ensure that the EDCA rules on each link permit access to the medium on all the links at the time of issuance of the PHY-TXSTART.request for each link." It is not clear that which entity align the start time of each link. It should be clarified that the MLD shall issue the PHY-TXSTART.request to each link. | "Each STA... shall ensure that the EDCA rules on each link permit access to the medium on all the links at the time of issuance of the PHY-TXSTART.request from the MLD to each link" | MAC |  | Volunteers: Morteza Mehrnoush | Assigned | Dmitry Akhmetov | [8 empty] | 2022-07-13 14:17
12284 | KENGO NAGATA | Yes | 35.3.19.1 | 468 | 44 | T | 35.3.19.1 | 468.44 | It looks that there is no clear difinition of primary link nor non-primary link. For example, we can see "The NSTR mobile AP MLD shall schedule for transmissions of Beacon and Probe Response frames and group addressed Data frames only on the primary link. The other link of the NSTR link pair is the nonprimary link." It is desirable to be able to change primary link and nonprimary link according to the quality of the links. A procedure to change the role of the links should be added. | As in the comment. | MAC |  | Volunteers: Morteza Mehrnoush, Gaurang Naik, Shawn Kim, Li-Hsiang Sun, Rubayet Shafin, Peshal Nayak | Assigned | kaiying Lu | [8 empty] | 2022-07-12 13:38
12285 | KENGO NAGATA | Yes | 35.9.2.1 | 511 | 14 | T | 35.9.2.1 | 511.14 | Details of the definition latency sensitive traffic and the mechanism that differentiates latency sensitive traffic from other types of traffic remain blank. It should be clarified. | As in the comment. | MAC |  | Volunteers: Yonggang Fang, Patric Nezou, Abdel Karim Ajami, Dibakar Das, Shawn Kim, Rubayet Shafin, Chunyu Hu, Binita Gupta | Assigned | Duncan Ho | [8 empty] | 2022-07-12 09:48
12286 | KENGO NAGATA | Yes | 35.9.3 | 511 | 56 | T | 35.9.3 | 511.56 | As described in this clause, a r-TWT scheduling AP can indicate whether or not the schedule is available for accommodating any new membership and can notify other STAs. However, in the case of multiple r-TWT scheduling APs schedule r-TWT SP respectively, multiple r-TWT SP might be overlapped and should be avoided. TGbe should define mechanisms to prevent this issue. | As in the comment. | MAC |  | Volunteers: Yonggang Fang, Patric Nezou, Abdel Karim Ajami, Dibakar Das, Shawn Kim, Chunyu Hu | Assigned | Rubayet Shafin | [8 empty] | 2022-07-11 13:41
12287 | KENGO NAGATA | Yes | 35.9.4.1 | 512 | 12 | T | 35.9.4.1 | 512.12 | Though an STA that there is not enough time to transmit before the start time of r-TWT SP defers transmission by selecting a random backoff count using the present CW, there might have a chance that the backoff counter would be 0 before the start time of r-TWT SP (e.g., STA chooses 0 for the value of the backoff randomly). It should be clarified whether the STA needs to perform the backoff procedure again or TGbe should define a mechanism that prohibits frame exchange before the start time of r-TWT SP for that case. | if there is not enough time then the STA shall defer transmission until the end of quiet period of t-TWT SP and selects a random backoff count using the present CW | MAC |  | Volunteers: Yonggang Fang, Patric Nezou, Abdel Karim Ajami, Dibakar Das, Shawn Kim, Chunyu Hu, Liangxiao Xin | Assigned | Abdel Karim Ajami | [8 empty] | 2022-07-15 19:07
12288 | KENGO NAGATA | Yes | 35.9.4.2 | 512 | 25 | T | 35.9.4.2 | 512.25 | The quiet interval should be not 1 TU but variable (duration of r-TWT SP, at maximum) for flexible protection of latency sensitive traffic. | As in the comment. | MAC |  | Volunteers: Yonggang Fang, Patric Nezou, Abdel Karim Ajami, Dibakar Das, Shawn Kim, Rubayet Shafin, Binita Gupta, Jeongki Kim, Liangxiao Xin, Liuming Lu, Viger Pascal, Rojan Chitrakar | Assigned | Chunyu Hu | [8 empty] | 2022-07-18 17:07
12289 | KENGO NAGATA | Yes | 9.4.2.199 | 205 | 19 | T | 9.4.2.199 | 205.19 | There is no rule for the maximum value of the duration of r-TWT SP. Though it is reasonable that Nominal Minimum TWT Wake Duration for r-TWT is reused from Broadcast TWT, the maximum value of the duration of r-TWT SP and frame field to notify the value should be defined because r-TWT is a feature of prioritization for latency sensitive traffic. | The frame field of "Maximum TWT Wake Duration" should be defined in Restricted TWT Traffic Info field format (Figure 9-770a), for example. | MAC |  | Volunteers: Yonggang Fang, Patric Nezou, Abdel Karim Ajami, Dibakar Das, Chunyu Hu | Assigned | Muhammad Kumail Haider | [8 empty] | 2022-07-11 13:45
12290 | KENGO NAGATA | Yes | 9.4.2.316 | 251 | 40 | T | 9.4.2.316 | 251.40 | The QoS Characteristics element contains requirements of QoS expectations of a traffic flow as defined; however, there is no mechanism to notify measurement results of the set of parameters corresponding to the contents of the QoS Characteristics element. Therefore, some mechanisms should be determined to know whether the traffic flow fulfills the requirements of the QoS Characteristic element or not. | A new element such as the "QoS Characteristic report element" should be created to notify the results of measurements of each component in the QoS Characteristic element. | MAC |  |  | Assigned | Guogang Huang | [8 empty] | 2022-07-11 15:24
12291 | KENGO NAGATA | Yes | 9.4.2.316 | 251 | 40 | T | 9.4.2.316 | 251.40 | There is no language related to QoS characteristics element in 35.9. A procedure to transfer QoS traffic in Restricted TWT should be defined. | As in the comment. | MAC |  | Volunteers: Binita Gupta, Pascal Viger | Assigned | Duncan Ho | [8 empty] | 2022-07-14 15:16
12292 | KENGO NAGATA | No | 9.4.2.316 | 251 | 40 | T | 9.4.2.316 | 251.40 | There is no language related to QoS characteristics element in 35.9. A sequence to inform whether the requirements in the QoS characteristics elements is satisfied or not in 11.25.2 and 35.9. | As in the comment. | MAC |  | Volunteers: Binita Gupta, Pascal Viger | Assigned | Duncan Ho | [8 empty] | 2022-07-14 15:16
12293 | KENGO NAGATA | Yes | 35.9.2.1 | 511 | 14 | T | 35.9.2.1 | 511.14 | Priority in latency sensitive traffic or TID should be clarified when operating on restricted service periods. In other words, some prioritization between TIDs in restricted service periods should be clarified. | As in the comment. | MAC |  | Volunteers: Yonggang Fang, Patric Nezou, Abdel Karim Ajami, Dibakar Das, Shawn Kim, Rubayet Shafin, Chunyu Hu, Binita Gupta | Assigned | Duncan Ho | [8 empty] | 2022-07-12 09:48
12294 | KENGO NAGATA | Yes | 35.3.18 | 466 | 55 | T | 35.3.18 | 466.55 | To understand the difference between EMLMR, EMLSR, and normal MLO, some figures that clarify the differences should be needed. | As in the comment. | MAC |  |  | Assigned | Liwen Chu | [8 empty] | 2022-07-07 15:44
12295 | Ryota Yamada | No | 35.3.8 | 431 | 58 | E | 35.3.8 | 431.58 | The word "originator MLD" and "recipient MLD" are used before definition at P432 L11-L12 "In this subclause, the MLD with data to send using the block ack mechanism is referred to as the originatorMLD, and the receiver of that data as the recipient MLD." | The "originator MLD" and "recipient MLD" should be described after the "In this subclause, the MLD with data to send using the block ack mechanism is referred to as the originator MLD, and the receiver of that data as the recipient MLD." | MAC |  | Volunteers: Tomoko Adachi | Resolution approved | Abhishek Patil | 22/1005r0 | V | REVISED Agree in principle with the comment. The 1st paragraph of this subclause is moved as a result of resolution to CID 10639. With this change, the definition of the terms occurs before the usage of the terms. TGbe editor: The 1st paragraph is out of place - move it before the 5th paragraph (P432L32) in this subclause. |  | 403 | N |  | This CID is implemented by CID 10639. | 2022-07-15 02:04
12296 | Ryota Yamada | No | 36.1.1 | 541 | 50 | E | 36.1.1 | 541.50 | "multiple resource unit (MRU)" should be modified to "MRU". "multiple resource unit (MRU)" is also at P577 L40. | As in comment. | PHY |  |  | Assigned | Bo Gong | [8 empty] | 2022-07-12 09:44
12297 | Ezer MELZER | Yes | 36.3.14 | 730 | 52 | T | 36.3.14 | 730.52 | It doesn't make sense to use a limitation based on more than 8 streams, when the max number of streams defined in the spec is 8. | Remove this limitation (can keep limitation based on BW wider than 160MHz and 4K-QAM). | PHY |  |  | Assigned | Yan Zhang | [8 empty] | 2022-07-09 02:08
12298 | Ezer MELZER | Yes | 9.4.1.70 | 184 | 37 | T | 9.4.1.70 | 184.37 | Define Ng option(s) larger than 16 so that feedback overhead can be further reduced | Define larger Ng (e.g. Ng=32) so that sounding feedback overhead is reduced | Joint |  |  | Assigned | JINYOUNG CHUN | [8 empty] | 2022-07-11 12:56
12299 | Ezer MELZER | Yes | 9.4.1.70 | 184 | 44 | T | 9.4.1.70 | 184.44 | For certain specific scenarios (e.g. DL MU-MIMO with a large number of streams, such as 15 or above, when the number of Tx antennas reported upon is 16) more bits are required for angle quantization in the BFR, otherwise there is a non-negligible loss in link performance | Define another option for quantization bits, e.g. (9,11) to support cases with 15 or more spatial streams | Joint |  |  | Assigned | JINYOUNG CHUN | [8 empty] | 2022-07-11 12:56
12300 | Guogang Huang | Yes | 4.9.5 | 61 | 57 | T | 4.9.5 | 61.57 | links, different frequency bands/channels. suggest keeping consistent throughout | Communication across different setup links can occur simultaneously or not depending on the capabilities of both the AP MLD and the non-AP MLD | Joint |  |  | Assigned | Mark Hamilton | [8 empty] | 2022-07-06 01:16
12301 | Guogang Huang | Yes | 4.9.5 | 61 | 64 | T | 4.9.5 | 61.64 | links, different frequency bands or channels. suggest keeping consistent throughout | The MLO procedures (see 35.3 (Multi-link operation)) allow a pair of MLDs to discover, synchronize, (de)authenticate, (re)associate, disassociate, and manage resources with each other on any setup link. | Joint |  |  | Assigned | Mark Hamilton | [8 empty] | 2022-07-06 01:16
12302 | Guogang Huang | Yes | 4.9.5 | 62 | 2 | T | 4.9.5 | 62.02 | Considering that the MAC processing of the traffic destinated to a legacy STA is not exactly the same as the MAC processing of the traffic destinated to a non-AP MLD, these two types of traffic shall be separated through the different MAC SAPs. Hence, for an AP MLD, each affiliated AP shall have a MAC address different from any other AP affiliated with the same AP MLD and the AP MLD MAC address. | Change "Each AP affiliated with an AP MLD has a MAC address different from any other AP affiliated with the AP MLD, and each STA affiliated with a non-AP MLD has a MAC address different from any other STA affiliated with the non-AP MLD." to "For an AP MLD,each affiliated AP shall have a MAC address different from any other AP affiliated with the same AP MLD and the AP MLD MAC address. For a non-AP MLD, each affiliated STA has a MAC address different from any other STA affiliated with the same non-AP MLD " | Joint |  |  | Assigned | Mark Hamilton | [8 empty] | 2022-07-06 01:16
12303 | Guogang Huang | Yes | 4.9.5 | 63 | 58 | T | 4.9.5 | 63.58 | Please revise this sentence as follows: In particular, the affiliated AP upper MAC sublayer components support group addressed traffic,... | Change "In particular, the affiliated AP MLD upper MAC sublayer components support group addressed traffic, and traffic" to "In particular, the affiliated AP upper MAC sublayer components support group addressed traffic" | Joint |  |  | Assigned | Mark Hamilton | [8 empty] | 2022-07-06 01:16
12304 | Guogang Huang | Yes | 4.9.5 | 64 | 14 | T | 4.9.5 | 64.14 | affiliated AP upper MAC, non-MLD upper MAC. Please choose one and use it throughout. Suggest to use non-MLD upper MAC throughout. | Replace "affiliated AP upper MAC" with "non-MLD upper MAC" throughout the draft standards. | Joint |  |  | Assigned | Mark Hamilton | [8 empty] | 2022-07-06 01:16
12305 | Guogang Huang | Yes | 4.9.5 | 64 | 9 | T | 4.9.5 | 64.09 | Considering different operations are applied to non-MLD Data frames and MLD Data frames, i.e. different PTKSA, different SN spaces, non-MLD Data frames and MLD Data frames should be incoming from different MAC SAPs, i.e. Affiliated AP's MAC SAP and MLD MAC SAP. Please revise Figure 4-30c. | As in comment | Joint |  |  | Assigned | Mark Hamilton | [8 empty] | 2022-07-06 01:16
12306 | Guogang Huang | Yes | 4.9.5 | 65 | 8 | T | 4.9.5 | 65.08 | Data frames should be incoming from the MAC SAP. Please make the corresponding change on Figure 4-30d. | Update Figure 4-30d to show that Data frames are incoming from the MAC SAP. | Joint |  |  | Assigned | Mark Hamilton | [8 empty] | 2022-07-06 01:16
12307 | Guogang Huang | Yes | 5.1.5.1 | 67 | 32 | T | 5.1.5.1 | 67.32 | "Then, one or more MSDUs are delivered to the MAC SAP or, via the DSAF to the DS." This sentence is ambiguity. For simplicity, please revise this sentence as follows: Then, one or more MSDUs are delivered to the MAC SAP. | Change "Then, one or more MSDUs are delivered to the MAC SAP or, via the DSAF to the DS." to "Then, one or more MSDUs are delivered to the MAC SAP." | Joint |  | Volunteers: Po-Kai Huang, Mark Hamilton, Yonggang Fang, Tomoko Adachi | Assigned | Duncan Ho | [8 empty] | 2022-07-10 18:02
12308 | Guogang Huang | Yes | 5.1.5.1 | 67 | 45 | T | 5.1.5.1 | 67.45 | Please remove the redundant word "frames", i.e. The GTK of a link is used to encrypt the group addressed MPDUs and MMPDUs prior to transmission on the link. The GTK of a link is used to decrypt the group addressed MPDUs and MMPDUs received on the link. | Change the sentence at the identified location to "The GTK of a link is used to encrypt the group addressed MPDUs and MMPDUs prior to transmission on the link. The GTK of a link is used to decrypt the group addressed MPDUs and MMPDUs received on the link." | Joint |  | Volunteers: Po-Kai Huang, Mark Hamilton, Yonggang Fang, Tomoko Adachi | Assigned | Duncan Ho | [8 empty] | 2022-07-10 18:02
12309 | Guogang Huang | Yes | 5.1.5.1 | 68 | 39 | T | 5.1.5.1 | 68.39 | Please add some text to describe the function of Link Merging block | As in comment | Joint |  | Volunteers: Po-Kai Huang, Mark Hamilton, Yonggang Fang, Tomoko Adachi | Assigned | Duncan Ho | [8 empty] | 2022-07-10 18:02
12310 | Guogang Huang | Yes | 5.1.5.1 | 69 | 57 | T | 5.1.5.1 | 69.57 | Please revise this paragraph as follows: An additional function is added for data MPDU reception to distribute the MPDUs to the appropriate upper MAC sublayer based on the type of association with the peer, which is tracked per TA. MPDUs received from a STA affiliated with a non-AP MLD are delivered to the AP MLD upper MAC, and other MPDUs are delivered to the non-MLD upper MAC for that link. | Change the paragraph at the identified location to "An additional function is added for data MPDU reception to distribute the MPDUs to the appropriate upper MAC sublayer based on the type of association with the peer, which is tracked per TA. MPDUs received from a STA affiliated with a non-AP MLD are delivered to the AP MLD upper MAC, and other MPDUs are delivered to the non-MLD upper MAC for that link." | Joint |  | Volunteers: Po-Kai Huang, Mark Hamilton, Yonggang Fang, Tomoko Adachi | Assigned | Duncan Ho | [8 empty] | 2022-07-10 18:02
12311 | Guogang Huang | Yes | 5.1.5.1 | 69 | 52 | T | 5.1.5.1 | 69.52 | Please revise the title of Figure 5--2b as follows: Figure 5-2b--MAC data plane architecture for AP MLD and affiliated APs | Replace the title of Figure 5-2b as "MAC data plane architecture for AP MLD and affiliated APs". | Joint |  | Volunteers: Po-Kai Huang, Mark Hamilton, Yonggang Fang, Tomoko Adachi | Assigned | Duncan Ho | [8 empty] | 2022-07-10 18:02
12312 | Guogang Huang | Yes | 5.1.5.1 | 69 | 27 | T | 5.1.5.1 | 69.27 | The annotation of the right bracket should be revised, e.g. MLD upper MAC sublayer: MLD common functions OR non-MLD upper MAC layer | As in comment | Joint |  | Volunteers: Po-Kai Huang, Mark Hamilton, Yonggang Fang, Tomoko Adachi | Assigned | Duncan Ho | [8 empty] | 2022-07-10 18:02
12313 | Guogang Huang | Yes | 5.1.5.1 | 69 | 63 | T | 5.1.5.1 | 69.63 | Please change "MLD AP" to "AP MLD" | Change "MLD AP" to "AP MLD" | Joint |  | Volunteers: Po-Kai Huang, Mark Hamilton, Yonggang Fang, Tomoko Adachi | Assigned | Duncan Ho | [8 empty] | 2022-07-10 18:02
12314 | Guogang Huang | Yes | 5.1.5.1 | 70 | 2 | T | 5.1.5.1 | 70.02 | The same text is repeated at page 69. Please remove the redundant text and keep one. | As in comment | Joint |  | Volunteers: Po-Kai Huang, Mark Hamilton, Yonggang Fang, Tomoko Adachi | Assigned | Duncan Ho | [8 empty] | 2022-07-10 18:02
12315 | Guogang Huang | Yes | 5.1.5.1 | 70 | 6 | T | 5.1.5.1 | 70.06 | The word "appropriate" is not good. Suggest to use the word "intended". | Change "appropriate affiliated APs" to "intended affiliated APs". | Joint |  | Volunteers: Po-Kai Huang, Mark Hamilton, Yonggang Fang, Tomoko Adachi | Assigned | Duncan Ho | [8 empty] | 2022-07-10 18:02
12316 | Guogang Huang | Yes | 5.1.5.1 | 70 | 6 | T | 5.1.5.1 | 70.06 | Please revise this sentence as follows: Group addressed MMPDUs generated within the AP MLD upper MAC sublayer shall be transferred to the intended AP MLD low MAC sublayer for transmission. | Change the sentence at the identified location to " Group addressed MMPDUs generated within the AP MLD upper MAC sublayer shall be transferred to the intended AP MLD low MAC sublayer for transmission." | Joint |  | Volunteers: Po-Kai Huang, Mark Hamilton, Yonggang Fang, Tomoko Adachi | Assigned | Duncan Ho | [8 empty] | 2022-07-10 18:02
12317 | Guogang Huang | Yes | 9.4.1.17 | 181 |  | T | 9.4.1.17 | 0.00 | To reduce the delay, the More Data subfield in the Ack and Blockblock frames can be used to indicate whether there are pending traffic which need to be transmitted to the AP as soon as possible. Then the AP can do the RDG operation, TXOP sharing or trigger the STA's uplink transmission. | The commenter will provide contribution. | MAC |  |  | Assigned | Guogang Huang | [8 empty] | 2022-07-07 14:34
12318 | Guogang Huang | Yes | 9.4.2.256 | 208 |  | T | 9.4.2.256 | 0.00 | please clarify the usage of ESS Report element for an AP MLD | As in comment | MAC |  |  | Assigned | Guogang Huang | [8 empty] | 2022-07-07 14:44
12319 | Guogang Huang | Yes | 9.4.2.313 | 231 | 6 | T | 9.4.2.313 | 231.06 | In order to decide the TWT parameters, the rTWT should be used together with the SCS mechnism. Please add the text to clarify it. | If the SCS Traffic Description Support subfield is set to 0, then the Restricted TWT Support subfield shall be set to 0. | Joint |  | Volunteers: Rubayet Shafin, Chunyu Hu | Assigned | Binita Gupta | [8 empty] | 2022-07-13 11:27
12320 | Guogang Huang | Yes | 9.4.2.313 | 231 | 11 | T | 9.4.2.313 | 231.11 | In order to decide the TWT parameters, the rTWT should be used together with the SCS mechnism. Please add the text to clarify it. | If the Restricted TWT Support subfield is set to 1, then the SCS Traffic Description Support subfield shall be set to 1. | Joint |  | Volunteers: Rubayet Shafin | Assigned | Binita Gupta | [8 empty] | 2022-07-13 11:27
12321 | Guogang Huang | Yes | 9.4.2.316 | 252 | 60 | T | 9.4.2.316 | 252.60 | Considering TID 0-7 and TID 8-15 have completely different usage, i.e. the TID within (0-7) can be shared by one or more traffic flows, but the TID within (8-15) is assigned to one traffic flow at most, the current SCS mechnism cannot prioritize a particular traffic stream. From this point, we should allow the traffic stream to map to a TID within 8-15. | As in comment | MAC |  | Volunteers: Binita Gupta, Pascal Viger | Assigned | Duncan Ho | [8 empty] | 2022-07-14 15:16
12322 | Guogang Huang | Yes | 12.5.3.3.1 | 339 | 53 | T | 12.5.3.3.1 | 339.53 | An unified framework should be defined for both individually addressed Data frame and Management frame. Please remove the word "Data" | Please remove the word "Data" | MAC |  |  | Assigned | Michael Montemurro | [8 empty] | 2022-07-06 01:31
12323 | Guogang Huang | Yes | 35.3.1 | 405 | 12 | T | 35.3.1 | 405.12 | TSF timers of all APs affiliated with an NSTR mobile AP MLD is the same, a non-AP MLD that is associated with an NSTR mobile AP MLD only needs to maintain one TSF timer for all the links. So this sentence is not true for NSTR mobile AP MLD. Because an NSTR AP MLD has only one TSF timer. | Please revise this sentence. | MAC |  |  | Assigned | Gaurang Naik | [8 empty] | 2022-07-09 01:05
12324 | Guogang Huang | Yes | 35.3.14.2 | 450 | 5 | T | 35.3.14.2 | 450.05 | For the individually addressed MMPDU which can be transmitted through any enabled link, the Multi-link Link Information element shall be included. Otherwise, it will complicate the AP's scheduling and increase the packet delay. | As in comment | MAC |  | Volunteers: Abhishek Patil, Vishnu Ratnam, Rojan Chitrakar | Assigned | Po-Kai Huang | [8 empty] | 2022-07-18 13:14
12325 | Guogang Huang | Yes | 35.3.15.1 | 450 | 29 | T | 35.3.15.1 | 450.29 | we should allow an AP MLD that no schedule for Beacon and Probe frames on some link, just similar to the NSTR mobile AP MLD. This design can provide a restriction on setting up some special link, e.g.the link on which only the low-latency traffic is allowed. | As in comment | MAC |  | Volunteers: Abhishek Patil, Vishnu Ratnam | Assigned | Ming Gan | [8 empty] | 2022-07-21 18:50
12326 | Guogang Huang | Yes | 35.3.16.2 | 453 | 24 | T | 35.3.16.2 | 453.24 | define a Management frame to inform the AP MLD about the ability to change STR operation | As in comment | MAC |  | Volunteers: Tomo Adachi | Assigned | Yunbo Li | [8 empty] | 2022-07-16 13:40
12327 | Guogang Huang | Yes | 35.3.16.4 | 454 | 49 | T | 35.3.16.4 | 454.49 | the word 'if' is repeated, please delete the word 'if' | Change "regardless of whether if the medium is busy or not" to "regardless of whether the medium is busy or not" | MAC |  | Volunteers: Tomo Adachi, Morteza Mehrnoush | Assigned | Yunbo Li | [8 empty] | 2022-07-16 13:43
12328 | Guogang Huang | Yes | 35.3.19.1 | 468 | 40 | T | 35.3.19.1 | 468.40 | Considering the green communication and global warming, a wakeup-based power save mechnism should be defined for the AP MLD, not just for the NSTR mobile AP MLD. | The commenter will provide contribution. | MAC |  | Volunteers: Morteza Mehrnoush, Gaurang Naik, Shawn Kim, Li-Hsiang Sun, Rubayet Shafin, Peshal Nayak | Assigned | Guogang Huang | [8 empty] | 2022-07-29 16:28
12329 | Guogang Huang | Yes | 35.3.19.1 | 468 | 46 | T | 35.3.19.1 | 468.46 | No schedule for Beacon and Probe Response frames should be extended to the regular AP MLD. Thus no legacy STA associates with this AP, which is very useful to manage the leagcy STA's association. | Please allow an AP MLD not to schedule the Beacon and Probe Response frames on some link if the corresponding affiliated AP doesn't want serve the legacy STA and the non-AP MLD only can set up this link by initiating the multi-link setup on another link | MAC |  | Volunteers: Morteza Mehrnoush, Gaurang Naik, Shawn Kim, Li-Hsiang Sun, Rubayet Shafin, Peshal Nayak | Assigned | kaiying Lu | [8 empty] | 2022-07-12 13:38
12330 | Guogang Huang | Yes | 35.3.19.1 | 468 | 47 | T | 35.3.19.1 | 468.47 | Considering that Beacon frame cannot be sent on the non-primary link, both group addressed Data and Management frames should not be sent on the non-primary link. Please delete the word "Data" | Replace "group addressed Data frames" with "group addressed frames". | MAC |  | Volunteers: Morteza Mehrnoush, Gaurang Naik, Shawn Kim, Li-Hsiang Sun, Rubayet Shafin, Peshal Nayak | Assigned | kaiying Lu | [8 empty] | 2022-07-12 13:38
12331 | Guogang Huang | Yes | 35.3.19.1 | 469 | 36 | T | 35.3.19.1 | 469.36 | This sentence is redundant. No need to emphasize the default T2L mapping. Please remove it | Delete the sentence "Default TID-to-link mapping mode shall be supported in the NSTR link pair.". | MAC |  |  | Assigned | Morteza Mehrnoush | [8 empty] | 2022-07-11 18:27
12332 | Guogang Huang | Yes | 35.3.22 | 478 | 2 | T | 35.3.22 | 478.02 | Please define a UL/P2P buffer report to assist the TXOP sharing | As in comment | MAC |  | Volunteers: Thomas Handte, Abdel Karim Ajami, Binita Gupta, Liuming Lu | Assigned | Dibakar Das | [8 empty] | 2022-07-15 20:24
12333 | Guogang Huang | Yes | 35.3.22 | 478 | 10 | T | 35.3.22 | 478.10 | Based on the current text and the TID space (0-7), it is possible that multiple SCS streams are mapped to the same TID. For example, SCS stream #1 without a QoS Characteristic element and SCS stream #2 with a QoS Characteristic element are mapped to TID 7. In this case, it is meaningless to use the QoS Characteristics element as a reference for the AP's scheduling. | Please fix this issue | MAC |  | Volunteers: Thomas Handte, Abdel Karim Ajami, Binita Gupta, Liuming Lu | Assigned | Dibakar Das | [8 empty] | 2022-07-15 20:24
12334 | Guogang Huang | Yes | 35.3.22 | 478 | 29 | T | 35.3.22 | 478.29 | Similar to the 5G cellular network, a measurement report should be defined to monitor the expericed packet delivery ration given the delay bound of uplink transmissions belonging to a TID. | Please define a measurement to monitor the packet delivery ratio | MAC |  | Volunteers: Thomas Handte, Abdel Karim Ajami | Assigned | Guogang Huang | [8 empty] | 2022-07-11 15:24
12335 | Guogang Huang | Yes | 35.3.22 | 476 |  | T | 35.3.22 | 0.00 | Based on the current TID space (0-7) used in the SCS mechanism, the SCS mechanism cannot prioritize a particular SCS stream. Please fix this issue or add a note to clarify this limitation for the 11be defined SCS mechanism. | As in comment | MAC |  | Volunteers: Thomas Handte, Abdel Karim Ajami, Binita Gupta, Liuming Lu | Assigned | Dibakar Das | [8 empty] | 2022-07-15 20:24
12336 | Guogang Huang | Yes | 35.9.2.2 | 511 | 32 | T | 35.9.2.2 | 511.32 | If considering that an r-TWT scheduling AP also can be an AP that supports broadcast TWT, the text is not exactly correct. Please revise this paragraph. For example, when the Broadcast TWT Recommendation field for a broadcast TWT element included in an individually addressed TWT Setup frame transmitted by an r-TWT scheduling AP or r-TWT scheduled STA is set to 4, the Restricted TWT Traffic Info Present subfield of the Broadcast TWT Info field shall be set to 1. | Please replace "When included in an individually addressed TWT Setup frame transmitted by an r-TWT scheduling AP or r-TWT scheduled STA, the Restricted TWT Traffic Info Present subfield of the Broadcast TWT Info field shall be set to 1." with "When the Broadcast TWT Recommendation field of a broadcast TWT element included in an individually addressed TWT Setup frame transmitted by an r-TWT scheduling AP or r-TWT scheduled STA is set to 4, the Restricted TWT Traffic Info Present subfield of the Broadcast TWT Info field shall be set to 1." | MAC |  | Volunteers: Yonggang Fang, Patric Nezou, Abdel Karim Ajami, Dibakar Das, Shawn Kim, Chunyu Hu | Assigned | Muhammad Kumail Haider | [8 empty] | 2022-07-11 13:41
12337 | Guogang Huang | Yes | 35.9.2.2 | 511 | 50 | T | 35.9.2.2 | 511.50 | Please clarify whether the r-TWT AP can change the TID info and the decision basis on which is accepted or rejected | As in comment | MAC |  | Volunteers: Yonggang Fang, Patric Nezou, Abdel Karim Ajami, Dibakar Das, Shawn Kim, Chunyu Hu | Assigned | Muhammad Kumail Haider | [8 empty] | 2022-07-11 13:41
12338 | Guogang Huang | Yes | 35.9.2.2 | 511 |  | T | 35.9.2.2 | 0.00 | Please clarify the relationship between rTWT and SCS mechanism. | As in comment | MAC |  | Volunteers: Yonggang Fang, Patric Nezou, Abdel Karim Ajami, Dibakar Das, Shawn Kim, Chunyu Hu, Duncan Ho | Assigned | Binita Gupta | [8 empty] | 2022-07-13 12:26
12339 | Guogang Huang | Yes | 35.9.2.2 | 511 | 21 | T | 35.9.2.2 | 511.21 | Please clarify whether the Restricted TWT Traffic Info belongs to the TWT Parameters | As in comment | MAC |  | Volunteers: Yonggang Fang, Patric Nezou, Abdel Karim Ajami, Dibakar Das, Shawn Kim, Chunyu Hu | Assigned | Muhammad Kumail Haider | [8 empty] | 2022-07-11 13:41
12340 | Guogang Huang | Yes | 35.9.2.2 | 511 | 6 | T | 35.9.2.2 | 511.06 | 11be spec should allow the rTWT STA can transmit frames outside of negotiated TWT SPs. Because assuming that there are multiple links between the rTWT non-AP MLD and rTWT AP MLD. And a rTWT agreement is set up only in one link. In this case, the rTWT TIDs still can be delivered in other links. | As in comment | MAC |  | Volunteers: Yonggang Fang, Patric Nezou, Abdel Karim Ajami, Dibakar Das, Shawn Kim, Rubayet Shafin, Binita Gupta, Jeongki Kim, Liangxiao Xin, Liuming Lu, Viger Pascal, Rojan Chitrakar | Assigned | Chunyu Hu | [8 empty] | 2022-07-18 17:07
12341 | Guogang Huang | Yes | 35.9.4.1 | 512 | 16 | T | 35.9.4.1 | 512.16 | This sentence is inconsistent with the previous sentence. The previous sentence says a non-AP EHT STA (including rTWT member STA or non-menber STA) shall end before the start of any rTWT SP. But this sentence emphasizes only the non-menber STA shall check if there is enough time for the frame exchange | As in comment | MAC |  | Volunteers: Yonggang Fang, Patric Nezou, Abdel Karim Ajami, Dibakar Das, Shawn Kim, Chunyu Hu, Liangxiao Xin | Assigned | Abdel Karim Ajami | [8 empty] | 2022-07-15 19:07
12342 | Atsushi Shirakawa | No | 11.3 | 307 | 4 | E | 11.3 | 307.04 | typo: STA authenticationAuthentication and association "11.3 STA authenticationAuthentication and association" is refferd from many places and trigger same typo. | "STA authenticationAuthentication and association" should replaced with "Authentication and association" | MAC |  | Volunteers: Mike Montemurro, Abhishek Patil | Assigned | Po-Kai Huang | [8 empty] | 2022-07-14 16:44
12343 | Atsushi Shirakawa | Yes | 35.3.4.6 | 420 | 40 | T | 35.3.4.6 | 420.40 | Need more detailed description for "[CB] Conditionally broadcast" in Figre35-8 ? Although its meaning is that Probe Response frame may be sent as Unicast or Broadcast depending on condition, what is difference from "[UB] Unicast or Broadcast" | We should make it clear what is "conditionally broadcast" | MAC |  | Volunteers: Rojan Chitrakar | Assigned | Abhishek Patil | [8 empty] | 2022-07-18 16:07
12344 | Atsushi Shirakawa | No | 9.4.1.74 | 192 | 14 | G | 9.4.1.74 | 192.14 | "STAs of the non-AP MLD" should be "affiliated STAs of the non-AP MLD" if we follow terminology definition ? We should use the word "affiliated" for indicating MLD clearly ? | We should use the word "affiliated" for indicating MLD clearly | MAC |  |  | Assigned | Yunbo Li | [8 empty] | 2022-07-07 16:57
12345 | John Coffey | Yes | 9.3.1.22.3 | 152 | 29 | E | 9.3.1.22.3 | 152.29 | Singular/plural discrepancy: "except [X] and [Y], which is defined" | Change "is" to "are" | Joint |  | Volunteers: Hanqing Lou, Kazi Huq | Resolution approved | Yanjun Sun | 22/0993r0 | A | ACCEPTED |  | 409 | I | 2.1 |  | 2022-07-16 20:42
12346 | John Coffey | Yes | 36.3.20.2 | 768 | 31 | T | 36.3.20.2 | 768.31 | "The PSDU length shall be 2048 octets for BPSK modulation with DCM and 4096 octets for all other moduations". There is no good reason for singling out DCM in this way. It is simpler and better to state a unified reference length. | Change to "The PSDU length shall be 2048 octets" (i.e., delete the rest of the sentence). | PHY |  |  | Assigned | Xiaogang Chen | [8 empty] | 2022-07-09 02:11
12347 | John Coffey | Yes | 36.3.20.3 | 769 | 22 | T | 36.3.20.3 | 769.22 | "is caused for a PSDU length of 2048 octets for BPSK modulation with DCM or 4096 octets for all other moudlations". There is no good reason for singling out DCM in this way. It is simpler and better to state a unified reference length. | Change to "is caused for a PSDU length of 2048 octets" (i.e., delete the rest of the sentence). | MAC |  |  | Assigned | Ming Gan | [8 empty] | 2022-07-09 01:13
12348 | John Coffey | Yes | 36.3.20.4 | 770 | 22 | T | 36.3.20.4 | 770.22 | "for a PSDU length of 2048 octets for BPSK modulation with DCM or 4096 octets for all oter modulations". There is no good reason for singling out DCM in this way. It is simpler and better to state a unified reference length. | Change to "for a PSDU length of 2048 octets" (i.e., delete the rest of the sentence). | PHY |  |  | Assigned | Xiaogang Chen | [8 empty] | 2022-07-09 02:11
12349 | John Coffey | Yes | 36.3.20.5 | 770 | 42 | T | 36.3.20.5 | 770.42 | for a PSDU length of 2048 octets for BPSK modulation with DCM or 4096 octets for all oter modulations. There is no good reason for singling out DCM in this way. It is simpler and better to state a unified reference length. | Change to "for a PSDU length of 2048 octets" (i.e., delete the rest of the sentence). | PHY |  |  | Assigned | Xiaogang Chen | [8 empty] | 2022-07-09 02:11
12350 | John Coffey | Yes | 36.3.20.6.3 | 771 | 55 | T | 36.3.20.6.3 | 771.55 | "a value equal to 20 dB above the minimum modulation and coding rate sensitivity (-82 + 20 = -62 dBm) otherwise". There is no good reason for this roundabout way of describing the requirement. The requirement is -62 dBm; it is simpler and better to say so directly. | Change the cted text to "-62 dBm otherwise" | PHY |  |  | Resolution approved | Lin Yang | 22/1024r1 | V | REVISED Agreed with the commentor in principle but it is better to leave the reference as a note for where the requirement is from Instruction to the editor: Please change to “-62 dBm otherwise. NOTE - -62 dBm is 20 dB above the minimum modulation and coding rate sensitivity (-82 + 20 = -62 dBm).” |  | 407 | I | 2.1 |  | 2022-07-15 02:46
12351 | Rajat Pushkarna | No | 35.8 | 509 | 55 | T | 35.8 | 509.55 | TWT is on link level. Do we need link-level setups for QoS characteristics? The charectaristics are on the MLD level. | TWT setup is per-link but the QoS characteristics are defined at MLD level, provide a procedure to perform link level QoS characteristics identification. | MAC |  | Volunteers: Rojan Chitrakar, Shawn Kim | Assigned | Ming Gan | [8 empty] | 2022-07-21 18:46
12352 | Hiroyuki Motozuka | No | 35.12.2 | 516 | 28 | E | 35.12.2 | 516.28 | Unnecessary space after SRG_ in PSR_AND_NON_SRG_OBSS_PD_PROHIBITED | As in the comment | MAC |  |  | Assigned | Ming Gan | [8 empty] | 2022-07-06 15:39
12353 | Hiroyuki Motozuka | No | 9.3.1.22.5 | 167 | 7 | E | 9.3.1.22.5 | 167.07 | "and" in the subfield name should be capitalized. | Replace "and" with "And" in "The U-SIG Disregard and Validate subfield" | Joint |  | Volunteers: Hanqing Lou | Resolution approved | Yanjun Sun | 22/1001r1 | A | ACCEPTED |  | 409 | I | 2.1 |  | 2022-07-16 00:30
12354 | Hiroyuki Motozuka | No | 36.3.12.8.6 | 683 | 54 | T | 36.3.12.8.6 | 683.54 | In the sentence: "For EHT-SIG for OFDMA transmission and non-OFDMA transmission to multiple users, each user encoding block OFDMA transmission, if the number of User fields in an EHT-SIG content channel is odd, there is a single User field in the final user encoding block." It is unclear the intent of "each user encoding block OFDMA transmission, " | Suggest removing "each user encoding block OFDMA transmission, " | PHY |  | Volunteers: Lei Huang | Assigned | Jian Yu | [8 empty] | 2022-07-11 13:32
12355 | Ankit Sethi | Yes | 36.3.2.2.3 | 588 | 22 | T | 36.3.2.2.3 | 588.22 | In Figure 36-12, MRU3 and 4 are swapped. Need to correct. | as in the comment. | PHY |  |  | Assigned | Jianhan Liu | [8 empty] | 2022-07-09 02:08
12356 | Hongyuan Zhang | Yes | 35.16.2 | 532 | 54 | T | 35.16.2 | 532.54 | With channel puncturing, the current channel switching rules don't work well. | Add chann switch rules with channel puncturing | Joint |  | Volunteers: Laurent Cariou | Assigned | Yanjun Sun | [8 empty] | 2022-07-14 14:54
12357 | Massinissa Lalam | Yes | 35.3.16.2 | 452 | 49 | E | 35.3.16.2 | 452.49 | Typo, replace "A MLD" with "An MLD". | As in comment | MAC |  | Volunteers: Tomo Adachi | Assigned | Yunbo Li | [8 empty] | 2022-07-16 13:40
12358 | Massinissa Lalam | Yes | 35.3.16.2 | 453 | 1 | T | 35.3.16.2 | 453.01 | "An MLD shall set to 0 every bit in the NSTR Indication Bitmap subfield of the Basic Multi-Link element that corresponds to a link pair where one of the STAs in the link pair operates in the 2.4 GHz band and the other STA operates in the 5 GHz or 6 GHz band." This implies that a multi-radio non-AP MLD operating on both 2.4 and 5 GHz must set very NSTR bits of the bitmap to 0 which contradicts previous paragraph. Clarification is needed. | Clarify to what type of MLD this paragraph applies | MAC |  | Volunteers: Tomo Adachi | Assigned | Yunbo Li | [8 empty] | 2022-07-16 13:40
12359 | Massinissa Lalam | Yes | 35.3.16.3 | 453 | 37 | T | 35.3.16.3 | 453.37 | This part "except as specified in 35.3.16.4 (Nonsimultaneous transmit and receive (NSTR) operation)." should be deleted. This subclause describes STR operation. WM access is indenpendent on each link in STR, I don't see any exception in the NSTR subclause pertaining to STR links | As in comment | MAC |  | Volunteers: Abhishek Patil, Tomoko Adachi | Assigned | Insun Jang | [8 empty] | 2022-07-18 13:10
12360 | Massinissa Lalam | Yes | 35.3.16.4 | 454 | 31 | E | 35.3.16.4 | 454.31 | Typo, remove remaining ) in "A non-AP STA )affiliated" | As in comment | MAC |  | Volunteers: Tomo Adachi, Morteza Mehrnoush | Assigned | Yunbo Li | [8 empty] | 2022-07-16 13:43
12361 | Massinissa Lalam | Yes | 35.3.11 | 437 | 51 | E | 35.3.11 | 437.51 | Type, remove extra ) in "if the reporting AP corresponds to a nontransmitted BSSID) )at and after the target switch time to the target operating class/channel." | As in comment | MAC |  |  | Assigned | Laurent Cariou | [8 empty] | 2022-07-07 15:29
12362 | Massinissa Lalam | Yes | 35.3.11 | 438 | 42 | T | 35.3.11 | 438.42 | There is no STA sending (Re)Association Request in Figure 35-12 ... Maybe update the figure to add it? Also Quiet Count is set to 128 in the figure while the text states 129 ... figure seems to be coherent with 128 so update the text accordingly | As in comment | MAC |  |  | Assigned | Gaurang Naik | [8 empty] | 2022-07-09 11:21
12363 | Massinissa Lalam | No | 35.11 | 513 | 58 | T | 35.11 | 513.58 | Spatial reuse hasn't really take off in 11ax (no market adoption, regulation which may not allow it ...). I see no clear benefit to keep maintaining it in 11be. Removing subclause 35.11 (and associated ones) should be considered at this stage. | As in comment | Joint |  |  | Assigned | Zinan Lin | [8 empty] | 2022-07-11 12:11
12364 | Rojan Chitrakar | Yes | 5.1.5.1 | 69 | 32 | T | 5.1.5.1 | 69.32 | In Figure 5-2b since the "Block Ack Scoreboarding" is already implemented by the MLD lower MAC sublayer, it is not required in the upper MAC sublayer for the affiliated APs. | Delete the "Block Ack Scoreboarding" boxes in the upper MAC sublayer for the affiliated APs. | Joint |  | Volunteers: Po-Kai Huang, Mark Hamilton, Yonggang Fang, Tomoko Adachi | Assigned | Duncan Ho | [8 empty] | 2022-07-10 18:02
12365 | Rojan Chitrakar | Yes | 9.4.1.71 | 186 | 9 | E | 9.4.1.71 | 186.09 | Is Equation (9-1) the correct reference? In REVme1.3, equation 9-1 is for scaling factor, doesn't seem correct. Please check and correct if needed. | Please check and use the correct equation. | Joint |  |  | Assigned | JINYOUNG CHUN | [8 empty] | 2022-07-11 12:56
12366 | Rojan Chitrakar | Yes | 9.4.1.199 | 207 | 55 | T | 9.4.1.199 | 207.55 | Meaning of the field when the DL TID Bitmap Valid subfield is set to 1 should also be described. | Add the meaning of the field when the DL TID Bitmap Valid subfield is set to 1. | MAC |  |  | Assigned | EDITOR | [8 empty] | 2022-07-07 14:36
12367 | Rojan Chitrakar | Yes | 9.4.1.199 | 207 | 59 | T | 9.4.1.199 | 207.59 | Meaning of the field when the UL TID Bitmap Valid subfield is set to 1 should also be described. | Add the meaning of the field when the UL TID Bitmap Valid subfield is set to 1. | MAC |  |  | Assigned | EDITOR | [8 empty] | 2022-07-07 14:36
12368 | Rojan Chitrakar | Yes | 9.4.2.312.2.2 | 220 | 26 | T | 9.4.2.312.2.2 | 220.26 | Directly reference bit number (B7) is risky, in case the format of the MLD capabilities field is changed, the bit position may change; also B7 refers to bit position within the MLD capabilities and operations subfield, not within the AP MLD Type Indication subfield. | Best if values of the the AP MLD Type Indication subfield can be used, e.g. value 0 indicates not a NSTR mobile AP MLD, 1 indicates NSTR mobile AP MLD and remaining values are reserved. If preference is to use the first bit of the subfield, change B7 to B0 of the AP MLD Type Indication subfield. | MAC |  |  | Assigned | Gaurang Naik | [8 empty] | 2022-07-07 14:45
12369 | Rojan Chitrakar | Yes | 11.2.3.16.3 | 306 | 43 | T | 11.2.3.16.3 | 306.43 | The term "MLD association" is not defined in 11.3, so its better to reference 4.5.3.3 where the term is defined. | Add reference to 4.5.3.3 where the term is defined. | MAC |  |  | Assigned | Michael Montemurro | [8 empty] | 2022-07-06 01:44
12370 | Rojan Chitrakar | Yes | 11.20.6.5 | 329 | 15 | T | 11.20.6.5 | 329.15 | TDLS off-channel switching to 6 GHz needs to ensure the requested off-channel is safe to be used (e.g. there are no licensed users operating on the channel etc.). | Add rules to ensure that non-AP STA checks that the off-channel in 6 GHz is safe to be used. E.g., one option is to get permission from its associated AP on the existing channel, whether it is allowed to switch to the new off-channel. | MAC |  |  | Assigned | Abhishek Patil | [8 empty] | 2022-07-07 20:20
12371 | Rojan Chitrakar | Yes | 12.5.3.3.7 | 342 | 1 | T | 12.5.3.3.7 | 342.01 | "Each transmitter STA that is affiliated with an MLD shall use the PN that is maintained by the MLD." This sentence is not valid for the case of GTKSA, in which case the PNs are maintained by the affiliated APs. | Rephrase as: "Each transmitter STA that is affiliated with an MLD shall use the PN that is maintained by the MLD (for PTKSA) or by the STA (for GTKSA)." | MAC |  |  | Assigned | Michael Montemurro | [8 empty] | 2022-07-06 01:31
12372 | Rojan Chitrakar | Yes | 12.5.5.3.6 | 344 | 9 | T | 12.5.5.3.6 | 344.09 | "Each transmitter STA that is affiliated with an MLD shall use the PN that is maintained by the MLD." This sentence is not valid for the case of GTKSA, in which case the PNs are maintained by the affiliated APs. | Rephrase as: "Each transmitter STA that is affiliated with an MLD shall use the PN that is maintained by the MLD (for PTKSA) or by the STA (for GTKSA)." | MAC |  |  | Assigned | Michael Montemurro | [8 empty] | 2022-07-06 01:31
12373 | Rojan Chitrakar | Yes | 35.2.1.2.1 | 399 | 58 | T | 35.2.1.2.1 | 399.58 | It is not clear what the word "only" is emphasizing here: only one associated non-AP STA (i.e., not more than one)? or only associated STAs (i.e. not to non-associated STAs)? | Rephrase to better convey the intention: e.g. " a single ...", else delete "only" | MAC |  | Volunteers: Abdel Karim Ajami, Patrice Nezou, Yanjun Sun | Assigned | Dibakar Das | [8 empty] | 2022-07-15 19:23
12374 | Rojan Chitrakar | Yes | 35.2.1.2.3 | 403 | 22 | T | 35.2.1.2.3 | 403.22 | It is not clear what the NOTE-2 is trying to say. | Rephrase the note to clarify the intension of the NOTE. | MAC |  | Volunteers: Abdel Karim Ajami, Patrice Nezou, Yanjun Sun | Assigned | Dibakar Das | [8 empty] | 2022-07-15 19:23
12375 | Rojan Chitrakar | Yes | 35.3.2.5 | 411 | 60 | T | 35.3.2.5 | 411.60 | This clause should apply for all subelements of the ML element and not just for Per-STA Profile subelement. | Make the clause more generic so as to apply to all relevant subelement fragmentation (e.g., also applicable to Vendor specific subelement). For examples, it is fine to keep to Per-STA Profile subelement. | MAC |  | Volunteers: Takuhiro Sato, Rojan Chitrakar, Liuming Lu | Assigned | Abhishek Patil | [8 empty] | 2022-07-20 19:30
12376 | Rojan Chitrakar | Yes | 35.3.3 | 413 | 46 | T | 35.3.3 | 413.46 | Exception to the RA setting rule in the case of single link TDLS direct link (i.e., that the RA may be set as the MLD MAC Address) should also be described. | Describe the exception to the RA setting rule in the case of single link TDLS direct link (i.e., that the RA may be set as the MLD MAC Address) | MAC |  | Volunteers: Abhishek Patil | Assigned | Po-Kai Huang | [8 empty] | 2022-07-14 16:45
12377 | Rojan Chitrakar | Yes | 35.3.6.2.1 | 425 | 53 | T | 35.3.6.2.1 | 425.53 | Once an associated AP MLD adds new affiliated APs, it is natural that some of its associated non-AP MLDs would also setup new links with the newly added APs; the addition of the new links should be made possible without having to tear down the existing ML Setup. | Expand the ML reconfiguration procedure to also allow non-AP MLDs to add new links to its existing ML setup (i.e., without having to tear down the existing ML Setup and re-performing a new ML Setup including the links with the newly added APs). | MAC |  | Volunteers: Pooya Monajemi, Po-Kai Huang, Abhishek Patil, Rojan Chitrakar, Liuming Lu | Assigned | Binita Gupta | [8 empty] | 2022-07-20 19:34
12378 | Rojan Chitrakar | Yes | 35.3.6.2.2 | 426 | 3 | T | 35.3.6.2.2 | 426.03 | Similar to the removal of affiliated APs by an AP MLD, a non-AP MLD should also be able to remove its one or more affiliated non-APs without having to tear down the existing ML Setup. One reason for it (e.g., compared to disabling a link through TID-link-mapping, or PS mechanisms) could be simpler link management etc. | Expand the ML reconfiguration procedure to also allow non-AP MLDs to remove affiliated non-AP STAs (i.e., without having to tear down the existing ML Setup and re-performing a new ML Setup excluding the links). | MAC |  | Volunteers: Pooya Monajemi, Po-Kai Huang, Abhishek Patil, Rojan Chitrakar, Liuming Lu | Assigned | Binita Gupta | [8 empty] | 2022-07-20 19:34
12379 | Rojan Chitrakar | Yes | 35.3.7.1.1 | 427 | 40 | T | 35.3.7.1.1 | 427.40 | "If a link is disabled for a non-AP MLD, it shall not be used for individually addressed frame exchange between the corresponding STA and AP of the non-AP MLD and AP MLD, including Management frames." I guess this statement is more for non-APs, I assume APs will continue to transmit beacon frames on a disabled link if the link is enabled for at least one non-AP STA. This is excessively restrictive; there may be cases where for any reasons the sole enabled link may be down; at least class 1, 2 frames should be allowed to be transmitted on disabled links (for example to transmit keepalive frames within Max Idle Period). | Clarify that this sentence applies only to non-AP STAs. Allow at least class 1, 2 frames and may be certain class 3 frames (e.g. TID-to-link mapping request/response) to be transmitted on disabled links by non-AP STAs. | MAC |  | Volunteers: Rojan Chitrakar | Assigned | Laurent Cariou | [8 empty] | 2022-07-18 13:18
12380 | Rojan Chitrakar | Yes | 35.3.12.4 | 443 | 50 | T | 35.3.12.4 | 443.50 | As shown in Figure 35-16, an AP MLD should maintain separate AID spaces used to allocate AIDs for associated STAs that do not require additional ML Traffic Indication Bitmap (e.g., pre-EHT STAs or Non-AP MLDs with default TID-to-Link mapping) and a separate AID space used to allocate AIDs for associated STAs that require additional ML Traffic Indication Bitmap (e.g., EHT STAs or Non-AP MLDs with non-default TID-to-Link mapping), else the ML traffic element will carry unnecessary ML Traffic Indication Bitmap even for STAs that do not require them. | Add normative sentences stating that an AP MLD should maintain separate AID space used to allocate AIDs for associated STAs that do not require additional ML Traffic Indication Bitmap (e.g., pre-EHT STAs or Non-AP MLDs with default TID-to-Link mapping) and a separate AID space used to allocate AIDs for associated STAs that require additional ML Traffic Indication Bitmap (e.g., EHT STAs or Non-AP MLDs with non-default TID-to-Link mapping). At the very least, the AID assignment should be described in the context of the cited example. | MAC |  | Volunteers: Abhishek Patil, Rojan Chitrakar | Assigned | Minyoung Park | [8 empty] | 2022-07-15 17:30
12381 | Rojan Chitrakar | Yes | 35.3.14 | 448 | 50 | T | 35.3.14 | 448.50 | While I believe the intention of this paragraph is to describe the cross link transmission of MMDPUs, the sentence is very hard to read and not very clear on the intention. Especially the phrase "..with a setup link.." seems redundant and could be deleted without changing the meaning of the sentence; "associated MLD" already means that the links are setup. | Rephrase the sentence to better capture the intended usage (cross-link transmission). Consider deleting the phrase "with a setup link." when used in the context of "..associated MLD with a setup link." throughout 35.3.14. | MAC |  | Volunteers: Abhishek Patil, Vishnu Ratnam, Rojan Chitrakar | Assigned | Po-Kai Huang | [8 empty] | 2022-07-18 13:14
12382 | Rojan Chitrakar | Yes | 35.3.14 | 449 | 4 | T | 35.3.14 | 449.04 | It is not clear why the MIB (dot11EHTBaseLineFeaturesImplementedOnly) is referenced in this sentence but not in the preceding ones (P448L50). Also the sentence could be made rephrased to better capture the intended usage. | Rephrase the sentence to better capture the intended usage (that cross-link transmission is not allowed?). Either delete the reference to the MIB here, or add it in the preceding sentence as well. | MAC |  | Volunteers: Abhishek Patil, Vishnu Ratnam, Rojan Chitrakar | Assigned | Po-Kai Huang | [8 empty] | 2022-07-18 13:14
12383 | Rojan Chitrakar | Yes | 35.3.14 | 449 | 48 | T | 35.3.14 | 449.48 | It appears that if the reference to class 3 is deleted, this sentence captures what the previous two paragraphs are separately describing; also it is not clear why the previous two paragraphs only mentions a subset of the frames that are intended for MLD (e.g., why BA Action frames are not included) etc. | Consider making this sentence more generic (e.g., deleting the reference to class 3) so as to capture the previous two paragraphs as well and delete the previous two paragraphs. Assigning names to the frames (e.g., MLD level MMPDU, link level MMPDU etc.) could also help to simplify this clause. | MAC |  | Volunteers: Abhishek Patil, Vishnu Ratnam, Rojan Chitrakar | Assigned | Po-Kai Huang | [8 empty] | 2022-07-18 13:14
12384 | Rojan Chitrakar | Yes | 35.3.14.2 | 450 | 5 | T | 35.3.14.2 | 450.05 | The NOTE should also explain why the retransmission is not possible. | As in the comment. | MAC |  | Volunteers: Abhishek Patil, Vishnu Ratnam, Rojan Chitrakar | Assigned | Po-Kai Huang | [8 empty] | 2022-07-18 13:14
12385 | Rojan Chitrakar | Yes | 35.3.15.1 | 451 | 27 | T | 35.3.15.1 | 451.27 | The significance of the number 48 is not clear, e.g., why 48 and not 64? | Add a NOTE to explain how the value 48 is chosen as the max number of bits. | MAC |  | Volunteers: Abhishek Patil, Vishnu Ratnam | Assigned | Ming Gan | [8 empty] | 2022-07-21 18:50
12386 | Rojan Chitrakar | Yes | 35.3.16.5.2 | 457 | 22 | T | 35.3.16.5.2 | 457.22 | It would help to have an example with figure to understand the mechanism. | Provide an example with figure to illustrate the mechanism. | MAC |  |  | Assigned | GEORGE CHERIAN | [8 empty] | 2022-07-07 15:37
12387 | Rojan Chitrakar | Yes | 35.3.16.6 | 457 | 45 | T | 35.3.16.6 | 457.45 | It would help to have an example with figure to understand the mechanism. | Provide an example with figure to illustrate the mechanism. | MAC |  | Volunteers: Morteza Mehrnoush | Assigned | Dmitry Akhmetov | [8 empty] | 2022-07-13 14:17
12388 | Rojan Chitrakar | Yes | 35.3.16.8.3 | 461 | 18 | T | 35.3.16.8.3 | 461.18 | It would help to have an example with figure to understand the mechanism. | Provide an example with figure to illustrate the mechanism. | MAC |  | Volunteers: Morteza Mehrnoush | Assigned | Ming Gan | [8 empty] | 2022-07-21 18:51
12389 | Rojan Chitrakar | Yes | 35.3.19.1 | 468 | 64 | T | 35.3.19.1 | 468.64 | Why is Start Time sync PPDU medium access mandatory for NSTR mobile AP MLD case, when it is optional for other NSTR MLDs? | Change shall to may: "...with an NSTR mobile AP MLD may follow the procedure defined in 35.3.16.6..." | MAC |  |  | Assigned | Morteza Mehrnoush | [8 empty] | 2022-07-11 18:27
12390 | Rojan Chitrakar | Yes | 35.3.19.1 | 469 | 12 | T | 35.3.19.1 | 469.12 | Why "peer device" is used here when the immediately preceding sentence and elsewhere use associated non-AP STA? | Replace "peer device" with associated non-AP STA. | MAC |  | Volunteers: Morteza Mehrnoush, Gaurang Naik, Shawn Kim, Li-Hsiang Sun, Rubayet Shafin, Peshal Nayak | Assigned | kaiying Lu | [8 empty] | 2022-07-12 13:38
12391 | Rojan Chitrakar | Yes | 35.3.19.2 | 469 | 45 | T | 35.3.19.2 | 469.45 | Directly reference bit number (B7) is risky, in case the format of the MLD capabilities field is changed, the bit position may change; also B7 refers to bit position within the MLD capabilities and operations subfield, not within the AP MLD Type Indication subfield. | Best if values of the the AP MLD Type Indication subfield can be used, e.g. value 0 indicates not a NSTR mobile AP MLD, 1 indicates NSTR mobile AP MLD and remaining values are reserved. If preference is to use the first bit of the subfield, change B7 to B0 of the AP MLD Type Indication subfield. | MAC |  | Volunteers: Morteza Mehrnoush, Gaurang Naik, Shawn Kim, Li-Hsiang Sun, Rubayet Shafin, Peshal Nayak | Assigned | kaiying Lu | [8 empty] | 2022-07-12 13:38
12392 | Rojan Chitrakar | Yes | 35.3.19.2 | 469 | 60 | T | 35.3.19.2 | 469.60 | What about a non-MLD non-AP STA (either EHT or legacy non-AP STA), is it allowed to transmit a probe request frame to the AP operating on the non-primary link? | Clarify the discovery procedure of the affiliated AP of an NSTR mobile AP MLD from the perspective of a non-MLD non-AP STA. | MAC |  | Volunteers: Morteza Mehrnoush, Gaurang Naik, Shawn Kim, Li-Hsiang Sun, Rubayet Shafin, Peshal Nayak | Assigned | kaiying Lu | [8 empty] | 2022-07-12 13:38
12393 | Rojan Chitrakar | Yes | 35.3.21.2 | 471 | 9 | T | 35.3.21.2 | 471.09 | Between two MLDs, TDLS direct link setup and transmissions should be supported on multiple links. | Expand the TDLS direct link setup and transmissions to multiple links between two MLDs. | MAC |  | Volunteers: Stephane Baron, Pascal Viger, Patrice Nezou, Tomoko Adachi, Rojan Chitrakar | Assigned | Abhishek Patil | [8 empty] | 2022-07-18 16:07
12394 | Rojan Chitrakar | Yes | 35.9.1 | 510 | 56 | T | 35.9.1 | 510.56 | What about other high priority traffic, e.g. EPCS traffic, shouldn't such traffic also benefit from the r-TWT services? | Include other high priority traffic, e.g. EPCS traffic as other potential traffics that could use the r-TWT mechanism. | MAC |  | Volunteers: Yonggang Fang, Patric Nezou, Abdel Karim Ajami, Dibakar Das, Shawn Kim, Rubayet Shafin, Binita Gupta, Jeongki Kim, Liangxiao Xin, Liuming Lu, Viger Pascal, Rojan Chitrakar | Assigned | Chunyu Hu | [8 empty] | 2022-07-18 17:07
12395 | Rojan Chitrakar | Yes | 35.9.1 | 511 | 2 | T | 35.9.1 | 511.02 | r-TWT should also be extended to individual TWT. | As in the comment. | MAC |  | Volunteers: Yonggang Fang, Patric Nezou, Abdel Karim Ajami, Dibakar Das, Shawn Kim, Rubayet Shafin, Binita Gupta, Jeongki Kim, Liangxiao Xin, Liuming Lu, Viger Pascal, Rojan Chitrakar | Assigned | Chunyu Hu | [8 empty] | 2022-07-18 17:07
12396 | Rojan Chitrakar | Yes | 35.9.2.1 | 511 | 12 | T | 35.9.2.1 | 511.12 | This is probably added as a placeholder subclause. Either details should be added, else the subclause should be deleted. | Add details of how latency sensitive traffics are differentiated from other types of traffic, else the subclause should be deleted. | MAC |  | Volunteers: Yonggang Fang, Patric Nezou, Abdel Karim Ajami, Dibakar Das, Shawn Kim, Rubayet Shafin, Chunyu Hu, Binita Gupta | Assigned | Duncan Ho | [8 empty] | 2022-07-12 09:48
12397 | Rojan Chitrakar | Yes | 35.9.2.2 | 511 | 24 | T | 35.9.2.2 | 511.24 | Is it necessary to define the term "r-TWT scheduling AP"? In baseline, TWT roles (scheduling, scheduled) are not restricted, refer to clause 10.47: "STAs that request a TWT agreement are called TWT requesting STAs and the STAs that respond to their requests are TWT responding STAs." Why not use the same terms for rTWT: rTWT responding STA? | Rename "r-TWT scheduling AP" as "rTWT responding STA" to preserve the flexibility of the scheduling/scheduled roles as done in baseline. | MAC |  | Volunteers: Yonggang Fang, Patric Nezou, Abdel Karim Ajami, Dibakar Das, Shawn Kim, Rubayet Shafin, Chunyu Hu | Assigned | Muhammad Kumail Haider | [8 empty] | 2022-07-12 09:42
12398 | Rojan Chitrakar | Yes | 35.9.2.2 | 511 | 27 | T | 35.9.2.2 | 511.27 | Is it necessary to define the term "r-TWT scheduled STAP"? In baseline, TWT roles (scheduling, scheduled) are not restricted, refer to clause 10.47: "STAs that request a TWT agreement are called TWT requesting STAs and the STAs that respond to their requests are TWT responding STAs." Why not use the same terms for rTWT: rTWT requesting STA? | Rename "r-TWT scheduled STA" as "r-TWT requesting STA" to preserve the flexibility of the scheduling/scheduled roles as done in baseline. | MAC |  | Volunteers: Yonggang Fang, Patric Nezou, Abdel Karim Ajami, Dibakar Das, Shawn Kim, Chunyu Hu | Assigned | Muhammad Kumail Haider | [8 empty] | 2022-07-11 13:41
12399 | Rojan Chitrakar | Yes | 35.9.2.2 | 511 | 41 | T | 35.9.2.2 | 511.41 | It is not clear what "..should indicate.." mean here. Each bit in the bitmap can only have two values: 0 or 1 and each has its own meaning. If the intention is to mean that only TIDs that are mapped to the link can be set to 1, that should be explicitly mentioned. | Clarify what "should indicate" mean here. If the intention is to mean that only TIDs that are mapped to the link can be set to 1, that should be explicitly mentioned. | MAC |  | Volunteers: Yonggang Fang, Patric Nezou, Abdel Karim Ajami, Dibakar Das, Shawn Kim, Chunyu Hu | Assigned | Muhammad Kumail Haider | [8 empty] | 2022-07-11 13:41
12400 | Rojan Chitrakar | Yes | 35.9.2.2 | 511 | 46 | T | 35.9.2.2 | 511.46 | This is almost a repeat of the previous paragraph except its for non-AP STA. Why not just combine the two paragraphs since the focus here is how the fields are set and not who sets the fields. | Combine the paragraph with the previous one. | MAC |  | Volunteers: Yonggang Fang, Patric Nezou, Abdel Karim Ajami, Dibakar Das, Shawn Kim, Chunyu Hu | Assigned | Muhammad Kumail Haider | [8 empty] | 2022-07-11 13:41
12401 | Rojan Chitrakar | Yes | 35.9.2.2 | 511 | 51 | T | 35.9.2.2 | 511.51 | And what if the DL or UL TID Bitmap Valid subfield set to 0; the TIDs in that case are not r-TWT TIDs? Aren't all TIDs considered latency sensitive in that case? | As in the comment. | MAC |  | Volunteers: Yonggang Fang, Patric Nezou, Abdel Karim Ajami, Dibakar Das, Shawn Kim, Chunyu Hu | Assigned | Muhammad Kumail Haider | [8 empty] | 2022-07-11 13:41
12402 | Rojan Chitrakar | Yes | 35.9.3 | 511 | 63 | T | 35.9.3 | 511.63 | Since TWT memberships are SP based shouldn't "r-TWT schedule" be "r-TWT SP schedule" instead, as in the previous paragraph (r-TWT SP schedule information)? | Rename "r-TWT schedule" to "r-TWT SP schedule". | MAC |  | Volunteers: Yonggang Fang, Patric Nezou, Abdel Karim Ajami, Dibakar Das, Shawn Kim, Rubayet Shafin | Resolution approved | Chunyu Hu | 22/1098r4 | J | REJECTED adding SP to say “r-TWT SP schedule” vs “r-TWT schedule” doesn’t add more information and the latter is concise/sufficient. The baseline as in 802.11axD8.0 also uses “TWT schedule” (59+28 instances) instead of having ‘SP’. |  | 412 | N |  |  | 2022-07-16 10:04
12403 | Rojan Chitrakar | Yes | 35.9.4.1 | 511 | 12 | T | 35.9.4.1 | 511.12 | This should apply to all STAs that are members of the BSS and not just STAs that support rTWT, else the reliability of rTWT SPs cannot be guaranteed. | Change as "A non-AP EHT STA as a TXOP holder shall ensure the TXOP ends before the start time of any r-TWT SPs advertised by the associated AP." | MAC |  | Volunteers: Yonggang Fang, Patric Nezou, Abdel Karim Ajami, Dibakar Das, Shawn Kim, Rubayet Shafin, Binita Gupta, Jeongki Kim, Liangxiao Xin, Liuming Lu, Viger Pascal, Rojan Chitrakar | Assigned | Chunyu Hu | [8 empty] | 2022-07-18 17:07
12404 | Rojan Chitrakar | Yes | 35.9.4.2 | 511 | 41 | T | 35.9.4.2 | 511.41 | "Non-AP EHT STAs may behave as if overlapping quiet intervals do not exist." why? Only EHT STAs that are members of the r-TWT SP should be exempted. | Modify as "Non-AP EHT STAs that are members of the corresponding r-TWT SP may behave as if overlapping quiet intervals do not exist." | MAC |  | Volunteers: Yonggang Fang, Patric Nezou, Abdel Karim Ajami, Dibakar Das, Shawn Kim, Rubayet Shafin, Binita Gupta, Jeongki Kim, Liangxiao Xin, Liuming Lu, Viger Pascal, Rojan Chitrakar | Assigned | Chunyu Hu | [8 empty] | 2022-07-18 17:07
12405 | Sebastian Max | Yes | 13.1 | 368 | 37 | T | 13.1 | 368.37 | A non-AP MLD should be able to use the Over-the-DS method for FT, not only the Over-the-Air method | Ammend the Over-the-DS description to include the "target AP MLD" and the "current AP MLD", not only the "target AP" and the "current AP". | MAC |  | Volunteers: Mike Montemurro, Abhishek Patil | Assigned | Po-Kai Huang | [8 empty] | 2022-07-14 16:42
12406 | Sebastian Max | No | 9.4.1.74 | 190 | 48 | T | 9.4.1.74 | 190.48 | According to the first two paragraphs the EMLSR mode and the EMLMR mode are mutually exclusive (if one is set to 1 the other one has to be 0). The EMLSR Link Bitmap shall be included in the EML Control field even if the EMLSR Mode is 0, which is not necessary. | (a) change the number of bits of the EMLSR Link Bitmap to "0 or 16" and add a sentence to page 191, line 16: "The EMLSR Link Bitmap subfield is present if the EMLSR Mode subfield is equal to 1 and is not present otherwise", or (b) define a default setting of the EMLSR Link Bitmap in the case the EMLSR Mode subfield is equal to 0, for example all 0. | MAC |  | Volunteers: Gaurang Naik, Vishnu Ratnam | Assigned | Minyoung Park | [8 empty] | 2022-07-12 09:49
12407 | Sebastian Max | Yes | 36.3.20.6.4 | 772 | 14 | E | 36.3.20.6.4 | 772.14 | Use subscript for "level" in OBSS_PDlevel (see correct in line 23) | As in comment. | PHY |  |  | Resolution approved | Lin Yang | 22/1024r1 | A | ACCEPTED |  | 407 | I | 2.1 |  | 2022-07-15 02:46
12408 | Sebastian Max | No | 35.3.7.1.1 | 427 | 53 | E | 35.3.7.1.1 | 427.53 | The word "buffered" is unnecessarily used twice. | Remove the word "buffered" before BUs, such that the sentence becomes "The non-AP MLD may retrieve individually addressed BUs buffered at the AP MLD ..." | MAC |  |  | Assigned | Laurent Cariou | [8 empty] | 2022-07-07 15:27
12409 | Juseong Moon | Yes | 35.3.16.6 | 457 | 45 | T | 35.3.16.6 | 457.45 | When NSTR link pairs are more than 2, more description is requied to cover more cases including backoff status. | As in comment | MAC |  | Volunteers: Morteza Mehrnoush | Assigned | Dmitry Akhmetov | [8 empty] | 2022-07-13 14:17
12410 | Juseong Moon | Yes | 35.3.17 | 461 | 56 | T | 35.3.17 | 461.56 | EML OMN procedure needs to consider mismatch between TID-to-Link mapping and EMLSR links. When a TID is mapped to a link which is not selected as EMLSR links and AP needs to transmit a data frame of that TID, AP needs to change EMLSR links with EML OMN procedure. | As in comment | MAC |  | Volunteers: Yongho Seok, Gaurang Naik, Morteza Mehrnoush, Vishnu Ratnam, Juseong Moon, Ronny Yongho Kim, Shawn Kim | Assigned | Minyoung Park | [8 empty] | 2022-07-12 09:54
12411 | Juseong Moon | Yes | 35.3.17 | 463 | 58 | T | 35.3.17 | 463.58 | Since EMLSR operation and power saving operation are separate operations, joint operation of EMLSR and power saving needs to be defined. When a STA of an EMLSR STA MLD in power saving received a TIM and transmitted PS-POLL frame, the STA may return to EMLSR listening mode if BU is not received within aSIFSTime + aSlotTime + aRxPHYStartDelay. Since AP will transmit BU using the link where PS-Poll is received, returning to unnecessary operation. The STA of EMLSR STA MLD may keep EMLSR operation status until the reception of BU. | As in comment | MAC |  | Volunteers: Yongho Seok, Gaurang Naik, Morteza Mehrnoush, Vishnu Ratnam, Juseong Moon, Ronny Yongho Kim | Assigned | Minyoung Park | [8 empty] | 2022-07-12 09:51
12412 | Juseong Moon | Yes | 35.3.12.4 | 443 | 60 | T | 35.3.12.4 | 443.60 | It is not clear how STAs can transmit PS-Poll over multiple links with NAVSyncDelay. When STAs of a non-AP STA MLD wakes up from the doze state, the STAs can not transmit PS-Poll during NAVSyncDelay timer before successful reception of frames. A STA received TIM can immediately transmit PS-Poll but other STAs of the same non-AP STA MLD may not transmit PS-Poll due to NAVSyncDelay which delays BU transmission over indicated multiple links. Even though APs of the AP MLD can transmit TF to solicit PS-Poll transmission, it is difficult to estimate exact STAs' wakeup time and STAs' wakeup status. If the STA received TIM can transmit PS-Poll with other links' wakeup status, APs may transmit TF or BU directly. | Please define a method to indicate other links' wakeup status. | MAC |  | Volunteers: Juseong Moon, Ronny Yongho Kim, Abhishek Patil, Rojan Chitrakar | Assigned | Minyoung Park | [8 empty] | 2022-07-15 17:30
12413 | Juseong Moon | Yes | 35.3.12.4 | 442 | 43 | T | 35.3.12.4 | 442.43 | In draft 2.0, unicast traffic indication is stated: "An AP MLD may recommend a non-AP MLD to use one or more enabled links to retrieve individually addressed buffered BU(s). The AP's indication may be carried in a broadcast or a unicast frame." However, no unicast traffic indication method is defined in draft 2.0. | Please define a unicast ML taffic indication method. | MAC |  | Volunteers: Rojan Chitrakar | Assigned | Laurent Cariou | [8 empty] | 2022-07-18 13:18
12414 | Juseong Moon | Yes | 35.3.16.6 | 458 | 14 | T | 35.3.16.6 | 458.14 | When there are multiple EDCAF backoff counters that already reached zero and one EDCAF is chosen with implementation specific method, it is not clear what the expected behavior for the rest of EDCAFs with zero backoff counter. Do they re-invoke the backoff procedure with doubled CW value assuming an internal collision? Clear description on the post procedure of implementation specific one EDCAF selection is required. | As in comment | MAC |  | Volunteers: Morteza Mehrnoush | Assigned | Dmitry Akhmetov | [8 empty] | 2022-07-13 14:17
12415 | Juseong Moon | Yes | 35.3.16.5.1 | 455 | 28 | T | 35.3.16.5.1 | 455.28 | End time alignment by non-AP STA is also needed in case of non-AP STAs' sync transmission. If end time is not aligned, APs' BA frames reception can be interrupted. Clear description on the end time alignment of sync transmission needs to be added. | As in comment | MAC |  |  | Assigned | Yongho Seok | [8 empty] | 2022-07-07 15:37
12416 | Juseong Moon | Yes | 35.3.17 | 463 | 59 | T | 35.3.17 | 463.59 | Since EMLSR operation starts with initial control frame, frame reception procedure takes longer time than normal frame reception procedure. In a certain case, which link will be used to transmit frame can be known beforehand. In this case, EMLSR STA MLD doesn't need to return to EMLSR listening operation and stay on that link to receive frames. During EMLSR operation (while transmitting data to EMLSR STA MLD), if AP has more data, which maybe a different AC mapped to the same link or same AC requiring another TXOP due to TXOP limit, to transmit to an EMLSR STA MLD. If then, the EMLSR STA MLD doesn't need to return to EMLSR linstening operation. In this case, More Data subfield can be set to one(True), and the EMLSR STA MLD can stay on the same link without returning to listening operation. In this case, transmission procedure doesn't need to start with initial control frame. | As in comment | MAC |  | Volunteers: Yongho Seok, Gaurang Naik, Morteza Mehrnoush, Vishnu Ratnam, Juseong Moon, Ronny Yongho Kim | Assigned | Minyoung Park | [8 empty] | 2022-07-12 09:51
12417 | Juseong Moon | Yes | 35.9.5 | 512 | 44 | T | 35.9.5 | 512.44 | In r-TWT, reverse direction(RD) defined in base spec shall be supported. However, since r-TWT SP is a limited time duration, It is required to defined a mechanism to ensure retransmission to be prioritized over RD frame transmission. RD operation in r-TWT SP considering data frame priority needs to be defined. | Please describe RD operation in r-TWT. | MAC |  | Volunteers: Yonggang Fang, Patric Nezou, Abdel Karim Ajami, Dibakar Das, Shawn Kim, Juseong Moon, Ronny Yongho Kim, Rubayet Shafin, Binita Gupta, Jeongki Kim, Liangxiao Xin, Liuming Lu, Viger Pascal, Rojan Chitrakar | Assigned | Chunyu Hu | [8 empty] | 2022-07-18 17:07
12418 | Juseong Moon | Yes | 35.3.12.2 | 441 | 56 | T | 35.3.12.2 | 441.56 | In base spec, U-APSD can be also setup using ADDTS (TSPEC). However, 11be doesn't support TSPEC, U-APSD setup procedure using QoS characteristics element or similar element should be defined in order to be consistent with base spec. | As in comment | MAC |  | Volunteers: Ronny Yongho Kim, Juseong Moon, Rojan Chitrakar, Liuming Lu | Assigned | Abhishek Patil | [8 empty] | 2022-07-20 19:28
12419 | Juseong Moon | Yes | 35.3.16.4 | 454 | 45 | T | 35.3.16.4 | 454.45 | In NSTR operation, while backoff counter is zero and queue is being considered empty, another frame, destined to other STA not causing NSTR interference, can be queued and the EDCA queue becomes non-empty again. In this case, the data frame can be transmitted immediately without invoking new backoff because the backoff counter is already 0. However, draft 2.0 requires to invoke new backoff procedure. it is more efficient to transmit a frame which doesn't cause interference without backoff. | Please clarify the case to transmit a frame immediately to other STA upon a frame arrival while backoff counter is zero and queue is being considered empty. | MAC |  | Volunteers: Tomo Adachi, Morteza Mehrnoush, Juseong Moon, Ronny Yongho Kim | Assigned | Yunbo Li | [8 empty] | 2022-07-16 14:07
12420 | Yongho Kim | Yes | 35.2.1.2.3 | 402 | 30 | T | 35.2.1.2.3 | 402.30 | In Triggered TXOP Sharing, error recovery method by a non-AP STA is not defined. Since the non-AP STA is not a TXOP holder in the shared TXOP, when the intended receiver of the non-AP STA doesn't respond, the transmission can not be recovered and medium may released. An appropriate error recovery mechanism like PIFS recovery needs to be defined. | Please make the follwoing changes in order to clarify the error recovery mechanism of a non-AP STA during a TXOP sharing period. During the time allocated by an associated AP, the non-AP EHT STA may transmit non-TB PPDUs to the AP or another STA if the TXOP Sharing Mode subfield value is 2. The non-AP EHT STA may perform the PIFS recovery as described in 10.23.2.8 when the non-TB PPDU is not properly transmitted. The non-AP EHT STA may transmit a QoS Data or QoS Null frame to an associated AP to terminate the allocated time, if the RDG/More PPDU subfield in CAS Control subfield of the HE variant HT Control field is equal to 0. NOTE 1--For example, the other STA can be a peer STA of a peer-to-peer link. During the time allocated by an associated AP, the non-AP EHT STA may transmit non-TB PPDUs and only to its associated AP if the TXOP Sharing Mode subfield value is 1. The non-AP EHT STA may perform the PIFS recovery as described in 10.23.2.8 when the non-TB PPDU is not properly transmitted. | MAC |  | Volunteers: Yunbo Li, Abdel Karim Ajami, Patrice Nezou, Yanjun Sun, Juseong Moon, Ronny Yongho Kim | Assigned | Dibakar Das | [8 empty] | 2022-07-15 19:29
12421 | Yongho Kim | Yes | 35.2.1.2.3 | 402 | 30 | T | 35.2.1.2.3 | 402.30 | To improve efficiency of triggered TXOP Sharing feature, it's needed to allow reverse direction(RD) between non-AP STA and non-AP STA. In mode 1, RDG/More PPDU is used to indicate to terminate TXOP sharing. However, when RD is used this bit can be used for RD. More data bit or More data bit with RDG/More PPDU bit shall be used for this purpose. | Please make the following changes to allow reverse direction. During the time allocated by an associated AP, the non-AP EHT STA may transmit non-TB PPDUs to the AP or another STA if the TXOP Sharing Mode subfield value is 2. The non-AP EHT STA may become a RD initiator during the TXOP sharing allocation. The non-AP EHT STA may transmit a QoS Data or QoS Null frame to an associated AP to terminate the allocated time, if both the More Data subfield in frame control field is 0 and the RDG/More PPDU subfield in CAS Control subfield of the HE variant HT Control field is equal to 0. NOTE 1--For example, the other STA can be a peer STA of a peer-to-peer link. During the time allocated by an associated AP, the non-AP EHT STA may transmit non-TB PPDUs and only to its associated AP if the TXOP Sharing Mode subfield value is 1. The non-AP EHT STA may become a RD initiator during the TXOP sharing allocation. | MAC |  | Volunteers: Abdel Karim Ajami, Patrice Nezou, Greg Geonjung Ko | Assigned | Yunbo Li | [8 empty] | 2022-07-16 13:46
12422 | Yongho Kim | Yes | 35.2.1.2.2 | 402 | 55 | T | 35.2.1.2.2 | 402.55 | When EMLSR STA MLD (or STA affiliated with EMLSR STA MLD) is recipient of P2P, EMLSR operating STA can not receive PPDU from non-AP STA without initial control frame. | Please define a procedure to communication with EMLSR operating STA in triggered TXOP sharing mode 2. | MAC |  | Volunteers: Yunbo Li, Abdel Karim Ajami, Patrice Nezou, Yanjun Sun, Juseong Moon, Ronny Yongho Kim | Assigned | Dibakar Das | [8 empty] | 2022-07-15 19:29
12423 | Yongho Kim | Yes | 35.3.16.4 | 454 | 59 | T | 35.3.16.4 | 454.59 | In NSTR link pair, when an NSTR non-AP STA's TXOP aquisition time is too close to the other link's TBTT at which the Beacon contains critical updates and the non-AP STA shall receive the Beacon, the non-AP STA is not able to end its TXOP since TXOP is set up at the time of transmission. In this case, the non-AP STA may defer its transmission either by considering its EDCAFs' queue is empty or invoking new backoffs until the the reception of the Beacon on the other link. | In order to clarify an NSTR non-AP STA's critical updates, please make the following chages. . If a STA that is affiliated with a non-AP MLD successfully finishes EDCA backoff obtains a TXOP on one link of one of its NSTR link pairs before the TBTT of the other link of the NSTR link pair, then it should perform one of the followings if the other STA affiliated with the same non-AP MLD intends to receive the Beacon frame scheduled at that TBTT on that link. 1. end its TXOP before the TBTT of the other link 2. consider EDCAFs' queue is empty if not enough time is remained to end its TXOP before the TBTT 3. invoke new backoff with QSRC[AC] and CW[AC] unchanged | MAC |  | Volunteers: Tomo Adachi, Morteza Mehrnoush | Assigned | Yunbo Li | [8 empty] | 2022-07-16 13:43
12424 | Yongho Kim | Yes | 35.9.4.1 | 512 | 21 | T | 35.9.4.1 | 512.21 | When rTWT SP includes NSTR rTWT member STAs, NSTR blindness caused by frame exchange on the NSTR link may interrupt timely rTWT SP operation and may increase latency. NSTR non-AP STAs or APs communicating with the NSTR non-AP STAs should end TXOP on the one of the NSTR link pair, before the start of rTWT SP on the other NSTR link of the NSTR link pair. | As in comment | MAC |  | Volunteers: Yonggang Fang, Patric Nezou, Abdel Karim Ajami, Dibakar Das, Shawn Kim, Juseong Moon, Ronny Yongho Kim, Rubayet Shafin, Binita Gupta, Jeongki Kim, Liangxiao Xin, Liuming Lu, Viger Pascal, Rojan Chitrakar | Assigned | Chunyu Hu | [8 empty] | 2022-07-18 17:07
12425 | Yongho Kim | Yes | 35.3.17 | 463 | 17 | T | 35.3.17 | 463.17 | If a link with good channel condition is selected among EMLSR links, EMLSR performance can be improved. AP MLD may transmit multiple initial control frames to STA MLD over multiple EMLSR links simultaneously. STA MLD can select a link that has good channel condition and response to the initial control frame on the selected link. In some implementation, EMLSR STA MLD may not be able to decode multiple initial control frame simultaneously. However, EMLSR STA MLD can choose a link to decode initial control frame among EMLSR links which detects energy at the same time. | Plesae define a link selection method explained in the comment. | MAC |  | Volunteers: Yongho Seok, Gaurang Naik, Morteza Mehrnoush, Vishnu Ratnam, Juseong Moon, Ronny Yongho Kim | Assigned | Minyoung Park | [8 empty] | 2022-07-12 09:51
12426 | Yongho Kim | Yes | 35.3.16.6 | 458 | 14 | T | 35.3.16.6 | 458.14 | Because end time shall be aligned in case of non-AP STAs' sync transmission, MPDU transmitted on one link might need padding to align the end time with the other link's transmission. Mult-TID A-MPDU with the TID of the selected EDCAF and the other TIDs whose backoff counter reached zero is more efficient than just padding. In order to allow flexibility in forming multi-TID A-MPDU with different ACs, multi-TID A-MPDU construction rule needs to be eased to construct multi-TID A-MPDU regardless of AC priority. | As in comment | MAC |  | Volunteers: Morteza Mehrnoush | Assigned | Dmitry Akhmetov | [8 empty] | 2022-07-13 14:17
12427 | Yongho Kim | Yes | 35.3.16.8.2 | 461 | 5 | T | 35.3.16.8.2 | 461.05 | Similar to NSTR STA MLD, EMLSR STA MLD also suffers from lost medium synchronization problem and also applies MediumSyncDelay after returning to EMLSR listening operation. AAR can also be applied to EMLSR operation. In case of EMLSR uplink transmission, the current AAR method of NSTR can be applied. In EMLSR downlink reception case, QoS Null with AAR control may be transmitted with BA. | As in comment | MAC |  | Volunteers: Gaurang Naik | Assigned | Yousi Lin | [8 empty] | 2022-07-10 10:25
12428 | Yongho Kim | Yes | 35.3.16.5.2 | 457 | 22 | T | 35.3.16.5.2 | 457.22 | If Multi-Link synced MU OFDMA transmission or multi-link synced P2P transmission is allowed, SRS is needed to maintain synced MU or P2P transmission sequences. If without SRS, transmission sync timing may be desynchronized and it may occur NSTR Interference. | As in comment | MAC |  |  | Assigned | GEORGE CHERIAN | [8 empty] | 2022-07-07 15:37
12429 | Yongho Kim | Yes | 35.3.17 | 464 | 50 | T | 35.3.17 | 464.50 | In r-TWT SP, when AP wants to transmit data frames in separate TXOPs (different AC data frames) to an EMLSR STA, every transmission shall start with initial control frame. After the first reception of ICF, the STAs of the EMLSR STA MLD can stay on the link without returning to listening operation until the end of the r-TWT SP. In this case, from the second data frame trasmission, ICF doesn't need to be transmitted. | As in comment | MAC |  | Volunteers: Yongho Seok, Gaurang Naik, Morteza Mehrnoush, Vishnu Ratnam, Juseong Moon, Ronny Yongho Kim, Rubayet Shafin | Assigned | Minyoung Park | [8 empty] | 2022-07-12 09:52
12430 | Yongho Kim | Yes | 35.3.17 | 463 | 24 | T | 35.3.17 | 463.24 | When an AP schedules UL OFDMA of STAs including EMLSR STAs, the AP shall transmit Initial control frame to the EMLSR STAs before the transmission of TF. This procedure is not clearly specified in the draft 2.0. | Please clarify as in comment, when AP schedules MU OFDMA. | MAC |  | Volunteers: Yongho Seok, Gaurang Naik, Morteza Mehrnoush, Vishnu Ratnam, Juseong Moon, Ronny Yongho Kim | Assigned | Minyoung Park | [8 empty] | 2022-07-12 09:51
12431 | Yongho Kim | Yes | 35.3.16.5.1 | 455 | 29 | T | 35.3.16.5.1 | 455.29 | In UL synched PPDU transmission, after successful TXOP setup, PIFS recovery can be performed for the consecutive frame in one of the NSTR links. Since 8us margin is allowed in end time alignment, retransmitted data with PIFS recovery may colide with BA on the other link. A solution to this issue needs to be defined. | As in comment | MAC |  |  | Assigned | Yongho Seok | [8 empty] | 2022-07-07 15:37
12432 | Bo Yang | Yes | 9.2.4.9 | 180 | 4 | E | 9.2.4.9 | 180.04 | There are many "news" in the text which should be "new" without "s" | search the whole text and replace "news" with "new" | MAC |  |  | Assigned | Subir Das | [8 empty] | 2022-07-06 15:56
12433 | Bo Yang | Yes | 35.3.22 | 478 | 33 | T | 35.3.22 | 478.33 | the EHT AP cannot ensure that the trigger frames are transmitted at the start of the TWT SPs if there are legacy STAs or EHT STAs that disregard r-TWT SP | Delete this sentence | MAC |  | Volunteers: Thomas Handte, Abdel Karim Ajami, Binita Gupta, Liuming Lu | Assigned | Dibakar Das | [8 empty] | 2022-07-15 20:24
12434 | Bo Yang | Yes | 35.9.5 | 512 | 48 | T | 35.9.5 | 512.48 | the spec need to specify whether PS-poll or QoS Null frame is needed during trigger-enabled rTWT SPs for r-TWT scheduled STAs to indicate that they are awake | add a exmple figure if ps-poll or QoS Null frame is not needed. The spec should explicitly stat that the responding frame to the trigger frame is QoS data frame. | MAC |  | Volunteers: Yonggang Fang, Patric Nezou, Abdel Karim Ajami, Dibakar Das, Shawn Kim, Chunyu Hu | Assigned | Muhammad Kumail Haider | [8 empty] | 2022-07-11 13:42
12435 | Bo Yang | Yes | 35.9.5 | 512 | 50 | T | 35.9.5 | 512.50 | AP can only trigger preferred AC (2 TIDs) based on current structure of trigger frames.If a TID that belongs to the lowest AC, AP has to set the subfield of preferred AC to the lowest AC(AC_BK). This may lead to a situation that STA a sends data frames from AC_BK and STA b sends data frames from AC_VO | Decouple the perferred AC and r-TWT UL TIDs. The spec has said that "shall ensure QoS Data frames of r-TWT TID(s) to be first delivered during the r-TWT SPs". Please put a note saying that the subfield of prefered AC indicates the lowest AC OTHER THAN R-TWT UL TIDS that is recommended for aggregation of MPDUs in the A-MPDU contained in the TB PPDU | MAC |  | Volunteers: Yonggang Fang, Patric Nezou, Abdel Karim Ajami, Dibakar Das, Shawn Kim, Rubayet Shafin, Binita Gupta, Jeongki Kim, Liangxiao Xin, Liuming Lu, Viger Pascal, Rojan Chitrakar | Assigned | Chunyu Hu | [8 empty] | 2022-07-18 17:07
12436 | Bo Yang | Yes | 9.3.1.19 | 139 | 27 | T | 9.3.1.19 | 139.27 | there is no other values other than the values given in table 9-42b. please remove the sentence " This AID11 value is reserved otherwise" in the last row of Table 9-42b | as in the comment | Joint |  |  | Assigned | JINYOUNG CHUN | [8 empty] | 2022-07-11 12:56
12437 | Ryuichi Hirata | Yes | 35.3.19.1 | 468 | 40 | T | 35.3.19.1 | 468.40 | NSTR mobile AP MLD is typically battery powerd. Therefore, a power save mechanism is required for the NSTR mobile AP MLD such as indication of AP unavailability. | Define the power save mechanism for an NSTR mobile AP MLD. For example, the NSTR mobile AP MLD indicates information about AP unavailability, such as duration. | MAC |  | Volunteers: Morteza Mehrnoush, Gaurang Naik, Shawn Kim, Li-Hsiang Sun, Rubayet Shafin, Peshal Nayak | Assigned | kaiying Lu | [8 empty] | 2022-07-12 13:38
12438 | Ryuichi Hirata | Yes | 35.3.19.1 | 468 | 40 | T | 35.3.19.1 | 468.40 | NSTR mobile AP MLD is typically battery powerd. Therefore, a power save mechanism is required for the NSTR mobile AP MLD. When an AP affiliated with an AP MLD is in power save mode, the AP must inform associated non-AP STAs(including legacy STAs) not to transmit any frames on its operating link. | Define the power save mechanism for NSTR mobile AP MLD. For example, an AP affiliated with NSTR mobile AP MLD indicates non-AP STAs not to transmit any frames to AP in power save mode. | MAC |  | Volunteers: Morteza Mehrnoush, Gaurang Naik, Shawn Kim, Li-Hsiang Sun, Rubayet Shafin, Peshal Nayak | Assigned | kaiying Lu | [8 empty] | 2022-07-12 13:38
12439 | Ryuichi Hirata | Yes | 35.3.16.2 | 452 | 10 | T | 35.3.16.2 | 452.10 | Dynamic NSTR cabability related discussion was deferred to R2 in 11-0828/r1. | Revisit dynamic NSTR capability related discussion and define mechanism for dynamic NSTR capability such as indication of additonal information about NSTR interference. | MAC |  | Volunteers: Tomo Adachi | Assigned | Yunbo Li | [8 empty] | 2022-07-16 13:48
12440 | Ryuichi Hirata | Yes | 35.3.16.2 | 453 | 23 | T | 35.3.16.2 | 453.23 | How a non-AP MLD knows the ability change to perform STR operation on a pair of setup links is unclear. | Define mechanism for MLD to collect information related to the ability to perform STR operation such as NSTR interference. | MAC |  | Volunteers: Tomo Adachi | Assigned | Yunbo Li | [8 empty] | 2022-07-16 13:48
12441 | Ryuichi Hirata | Yes | 35.3.16.6 | 457 | 37 | T | 35.3.16.6 | 457.37 | In 11-22/0554r1, an issue was raised regarding current start time sync PPDUs. However, it was not treated due to lack of time. | Revisit 11-22/0554r1 and apply the resolution. | MAC |  | Volunteers: Morteza Mehrnoush | Assigned | Dmitry Akhmetov | [8 empty] | 2022-07-13 14:17
12442 | Ryuichi Hirata | Yes | 35.3.7 | 427 | 4 | T | 35.3.7 | 427.04 | For Multi-link load balancing, information of other links such as link utilization, number of STAs, link availability should be indicated in somewhere such as A-Control field, ML element, etc. | as in the comment | MAC |  | Volunteers: Rojan Chitrakar | Assigned | Laurent Cariou | [8 empty] | 2022-07-18 13:18
12443 | Ryuichi Hirata | Yes | 35.9.4.1 | 512 | 9 | T | 35.9.4.1 | 512.09 | TXOP holder in a first link of EMLMR links should ensure the TXOP ends before the start time of a r-TWT SP in a second link of EMLMR links. | as in the comment | MAC |  | Volunteers: Yonggang Fang, Patric Nezou, Abdel Karim Ajami, Dibakar Das, Shawn Kim, Rubayet Shafin, Binita Gupta, Jeongki Kim, Liangxiao Xin, Liuming Lu, Viger Pascal, Rojan Chitrakar | Assigned | Chunyu Hu | [8 empty] | 2022-07-18 17:07
12444 | Ryuichi Hirata | Yes | 35.9.4.1 | 512 | 9 | T | 35.9.4.1 | 512.09 | TXOP holder in a first link of NSTR link pair should ensure the TXOP ends before the start time of a r-TWT SP in a second link of NSTR link pair. | as in the comment | MAC |  | Volunteers: Yonggang Fang, Patric Nezou, Abdel Karim Ajami, Dibakar Das, Shawn Kim, Rubayet Shafin, Binita Gupta, Jeongki Kim, Liangxiao Xin, Liuming Lu, Viger Pascal, Rojan Chitrakar | Assigned | Chunyu Hu | [8 empty] | 2022-07-18 17:07
12445 | Ryuichi Hirata | Yes | 35.9.2 | 511 | 9 | T | 35.9.2 | 511.09 | Current r-TWT agreement setup is per-link basis. To ensure delivery of latency sensitive traffic within specified time, medium access protection and resource reservation should be used on multiple links. | Define r-TWT agreement setup in multi-link operation such as setup procedure of r-TWT agreements for other links in one link. | MAC |  | Volunteers: Yonggang Fang, Patric Nezou, Abdel Karim Ajami, Dibakar Das, Shawn Kim, Chunyu Hu | Assigned | Muhammad Kumail Haider | [8 empty] | 2022-07-11 13:42
12446 | Ryuichi Hirata | Yes | 35.3.8 | 432 | 61 | T | 35.3.8 | 432.61 | Current block ack procedure does not support sharing receive status which indicates failure among links due to ambiugity. However, in some scenarios such as the originator and recipient are aware of the most recently received MPDUs in other links, there is no ambiguity. Therefore, it is better to enable receive status sharing which indicates failure among links in such scenarios for fast retrasnmission. | as in the comment | MAC |  | Volunteers: Tomoko Adachi, Rojan Chitrakar | Assigned | Abhishek Patil | [8 empty] | 2022-07-18 16:07
12447 | Ryuichi Hirata | Yes | 35.3.16.5.1 | 455 | 57 | T | 35.3.16.5.1 | 455.57 | When an AP MLD simultaneously solicits one or more TB PPDU transmisions from a pair of STAs affiliated with a non-AP MLD and operating on a pair of NSTR link pair, adding solicited user information in trigger frame on another link can be used for end time alignment. | as in the comment | MAC |  |  | Assigned | Yongho Seok | [8 empty] | 2022-07-07 15:37
12448 | Ryuichi Hirata | Yes | 35.3.18 | 466 | 55 | T | 35.3.18 | 466.55 | Definition of sounding sequence in enhanced multi-link multi-radio operation is missing. | Define sounding sequence in EMLMR operation. | MAC |  |  | Assigned | Liwen Chu | [8 empty] | 2022-07-07 15:44
12449 | Ryuichi Hirata | Yes | 35.3.17 | 464 | 43 | T | 35.3.17 | 464.43 | If an STA affiliated with non-AP MLD in EMLSR mode uses non-EHT PHY, the STAmay have constraints in CCA such as BW. In that case, the non-AP MLD may have constraints in transmission such as BW. | Solve the issue. | MAC |  | Volunteers: Yongho Seok, Gaurang Naik, Morteza Mehrnoush, Vishnu Ratnam | Assigned | Minyoung Park | [8 empty] | 2022-07-12 09:50
12450 | Ryuichi Hirata | Yes | 35.3.17 | 464 | 43 | T | 35.3.17 | 464.43 | Non-AP MLD operating on the EMLSR links may have constraints on EMLSR operation due to PHY capability if an STA affiliated with the non-AP MLD is operating with non-EHT PHY. Non-AP MLD should inform PHY capability of STAs on the EMLSR links. | as in the comment | MAC |  | Volunteers: Yongho Seok, Gaurang Naik, Morteza Mehrnoush, Vishnu Ratnam | Assigned | Minyoung Park | [8 empty] | 2022-07-12 09:50
12451 | Ryuichi Hirata | Yes | 35.3.17 | 463 | 31 | T | 35.3.17 | 463.31 | Required time for non-AP MLD in listening operation to be able to transmit or receive frames on the link depends on operating channels of each EMLSR links, etc. Therefore, the non-AP STA may not be capable of receiving a PPDU that is sent using more than one spatial stream within the specified time, if the non-AP MLD indicates only minimum padding duration in common info field. | Add indication of EMLSR delay for each link pairs. | MAC |  | Volunteers: Yongho Seok, Gaurang Naik, Morteza Mehrnoush, Vishnu Ratnam | Assigned | Minyoung Park | [8 empty] | 2022-07-12 09:50
12452 | Ryuichi Hirata | Yes | 35.3.18 | 467 | 48 | T | 35.3.18 | 467.48 | Required time for the EMLMR link switching depends on operating channels of each EMLMR links, etc. Therefore, the non-AP STA may not be capable of receiving a PPDU that is sent using more than one spatial stream within the specified time, if the non-AP MLD indicates only minimum padding duration in common info field. | Add indication of EMLMR delay for each link pairs. | MAC |  |  | Assigned | Liwen Chu | [8 empty] | 2022-07-07 15:44
12453 | Ryuichi Hirata | Yes | 35.1 | 399 | 10 | G | 35.1 | 399.10 | The condition for an EHT STA to set dot11EHTBaseLineFeaturesImplementedOnly to true is not clear. | Clarify the condition for EHT STA to set dot11EHTBaseLineFeaturesImplementedOnly to true. | MAC |  |  | Assigned | Ming Gan | [8 empty] | 2022-07-13 21:57
12454 | Ryuichi Hirata | Yes | 3.2 | 54 | 15 | E | 3.2 | 54.15 | Definition of EMLMR operation is missing. | Add definition of EMLMR operation. | Joint |  |  | Assigned | Yuxin LU | [8 empty] | 2022-07-06 15:06
12455 | Ryuichi Hirata | Yes | 3.2 | 52 | 40 | G | 3.2 | 52.40 | It is unclear whether a single MLD is capable of supporting both AP and non-AP STA or not. | Please clarify the definition of MLD. | Joint |  |  | Assigned | Po-Kai Huang | [8 empty] | 2022-07-06 15:05
12456 | Rajat Pushkarna | No | 3.2 | 53 | 51 | T | 3.2 | 53.51 | What is the definition of latency-sensitive traffic? Latency sensitivity of traffic can be application-specific. | Define what is the minimum latency required that is supported by EHT STAs. | Joint |  |  | Resolution approved | Chunyu Hu | 22/1098r4 | J | REJECTED The description of latency sensitive traffic is in 4.5.6.3. The exact minimum latency in its average and worst case can be implementation and network/channel conditions dependent, and is out of scope of the 802.11 spec. |  | 412 | N |  |  | 2022-07-16 10:04
12457 | Rajat Pushkarna | No | 35.3.17 | 462 | 14 | T | 35.3.17 | 462.14 | dot11EHTEMLSROptionImplemented MIB is missing in Annex-C. Please add MIB variable. | As in comment. | MAC |  | Volunteers: Yongho Seok, Gaurang Naik, Morteza Mehrnoush, Vishnu Ratnam | Assigned | Yongho Seok | [8 empty] | 2022-07-23 22:48
12458 | Daniel Verenzuela | No | 35.2.1.2.2 | 400 | 30, 55 | T | 35.2.1.2.2 | 400.30 | TXOP sharing for P2P communication only allows one P2P frame exchange to be established. In many use cases the P2P STAs are well separated from the AP to allow for a simultaneous P2P link and infrastructure link to operation with limited or no interference. | Extend the TXOP sharing mechanism to allow a simultaneous P2P and infrastructure link to operate when interference conditions permit it. The commenter is willing to participate in resolution. | MAC |  | Volunteers: Abdel Karim Ajami, Patrice Nezou, Serhat Erkucuk, Yanjun Sun | Assigned | Dibakar Das | [8 empty] | 2022-07-15 19:23
12459 | Daniel Verenzuela | No | 35.9.2.1 | 511 | 14 | T | 35.9.2.1 | 511.14 | The sentence "This subclause defines a mechanism that differentiates latency sensitive traffic from other types of traffic." is misleading because the section just covers the set-up and some aspects of the R-TWT SP operation. The closes point is the definition of r-TWT TID(s) but there is not mechanism to connect these TIDs with latency sensitive traffic. | Define a concrete mechanism where the characteristics of latency sensitive traffic are defined and linked to the r-TWT TIDs. | MAC |  | Volunteers: Yonggang Fang, Patric Nezou, Abdel Karim Ajami, Dibakar Das, Shawn Kim, Rubayet Shafin, Chunyu Hu, Binita Gupta | Assigned | Duncan Ho | [8 empty] | 2022-07-12 09:48
12460 | Daniel Verenzuela | Yes | 35.9.2.2 | 511 | 20 | T | 35.9.2.2 | 511.20 | the r-TWT agreement is based in broadcast TWT where it is recommended that scheduled STAs should not transmit outside TWT SP, however for r-TWT only latency sensitive data can or should be transmitted inside the r-TWT SP. Thus, EHT STAs with both latency sensitive and non-sensitive traffic would have problems transmitting non-latency sensitive traffic outside the r-TWT SP if it wants to follow the recommendations. EHT STAs with both traffics should be able to either use part of the r-TWT for latency non-sensitive traffic with lower priority or be allowed to transmit outside r-TWT SP latency non-sensitive traffic. | Modify the recommendations regarding the STAs that should transmit inside and outside the r-TWT SPs. EHT STAs with both latency sensitive and non-sensitive traffic should have a clear recommendation where to transmit each type of traffic. Either to use part of the r-TWT SP to transmit latency non-sensitive traffic with lower priority, or, to separate traffic types inside and outside of the r-TWT SP in terms of latency sensitive and non-sensitive, respectively. The commenter is willing to participate in resolution. | MAC |  | Volunteers: Yonggang Fang, Patric Nezou, Abdel Karim Ajami, Dibakar Das, Shawn Kim, Yousi Lin, Rubayet Shafin, Binita Gupta, Jeongki Kim, Liangxiao Xin, Liuming Lu, Viger Pascal, Rojan Chitrakar, Daniel Verenzuela | Assigned | Chunyu Hu | [8 empty] | 2022-07-18 17:14
12461 | Daniel Verenzuela | No | 35.9.3 | 512 | 4 | T | 35.9.3 | 512.04 | All EHT STAs that support r-TWT should be allowed to use this feature with some level of fairness. The current recommendation "A STA should not request to establish membership in an r-TWT schedule advertised by the r-TWT scheduling AP with Restricted TWT Schedule Full subfield set to 1." can lead to EHT STAs not being able to participate in r-TWT SPs for long periods of time leading to unfairness in the use of this feature. | Define mechanism for EHT STAs that support r-TWT to be able to obtain membership of an r-TWT in a fairly even when r-TWT SPs are full. | MAC |  | Volunteers: Yonggang Fang, Patric Nezou, Abdel Karim Ajami, Dibakar Das, Shawn Kim, Chunyu Hu | Assigned | Rubayet Shafin | [8 empty] | 2022-07-11 13:42
12462 | Daniel Verenzuela | Yes | 35.9.4.1 | 512 | 13 | T | 35.9.4.1 | 512.13 | This section ensures that EHT STAs supporting r-TWT end their TXOP before a r-TWT SP starts to protect the r-TWT SP start. A similar mechanism should be created for protecting the r-TWT start from collisions with EHT STAs belonging to OBSSs. | Define mechanism to protect the start of a r-TWT SP from collisions with EHT STAs belonging to OBSSs. The commenter is willing to participate in resolution. | MAC |  | Volunteers: Yonggang Fang, Patric Nezou, Abdel Karim Ajami, Dibakar Das, Shawn Kim, Rubayet Shafin, Binita Gupta, Jeongki Kim, Liangxiao Xin, Liuming Lu, Viger Pascal, Rojan Chitrakar, Daniel Verenzuela | Assigned | Chunyu Hu | [8 empty] | 2022-07-18 17:14
12463 | Daniel Verenzuela | Yes | 35.9.4.1 | 512 | 19 | T | 35.9.4.1 | 512.19 | If an EHT STA does not have enough time to transmit an MPDU that ends before the r-TWT start it "shall defer transmission by selecting a random backoff count using the present CW". This means that most likely the EHT STA will try to access the channel during the r-TWT regardless of whether it is a member or not. This may cause excessive contention since several EHT STAs would do the same. It would be better to have a mechanism to allocate channel access to these STAs, either after the r-TWT SP or during but with lower priority as the R-TWT SP members. | Define mechanism that allows EHT STAs non-members of r-TWT SPs, that have gained channel access before the r-TWT start but cannot send the MPDU because of insufficient time before the r-TWT start, to get a scheduled channel access either after the r-TWT SP, or during the r-TWT SP with lower priority than the r-TWT members. The commenter is willing to participate in resolution. | MAC |  | Volunteers: Yonggang Fang, Patric Nezou, Abdel Karim Ajami, Dibakar Das, Shawn Kim, Chunyu Hu, Liangxiao Xin, Daniel Verenzuela | Assigned | Abdel Karim Ajami | [8 empty] | 2022-07-15 19:07
12464 | Daniel Verenzuela | No | 35.9.5 | 512 | 49 | T | 35.9.5 | 512.49 | For triggered enabled r-TWT SP there is a specific instruction to first trigger member EHT STAs. For the of a r-TWT SP operating with EDCA, there should be a similar instruction. | Add a mechanism, for r-TWT SPs where EDCA is enabled, to allow member EHT STAs to have a prioritize channel access. The commenter is willing to participate in resolution. | MAC |  | Volunteers: Yonggang Fang, Patric Nezou, Abdel Karim Ajami, Dibakar Das, Shawn Kim, Rubayet Shafin, Binita Gupta, Jeongki Kim, Liangxiao Xin, Liuming Lu, Viger Pascal, Rojan Chitrakar, Daniel Verenzuela | Assigned | Chunyu Hu | [8 empty] | 2022-07-18 17:14
12465 | Daniel Verenzuela | No | 35.9.5 | 512 | 47 | T | 35.9.5 | 512.47 | For r-TWT SPs where EDCA is enabled, if there is more than one member EHT STA, collisions may occur at the r-TWT start. It would be good to have a mechanism where member EHT STAs do not access the channel at the exact same time. | Define a mechanism where r-TWT member EHT STAs in a EDCA enabled r-TWT do not perform channel access at the same time to avoid collisions at the start of the r-TWT SP. The commenter is willing to participate in resolution. | MAC |  | Volunteers: Yonggang Fang, Patric Nezou, Abdel Karim Ajami, Dibakar Das, Shawn Kim, Rubayet Shafin, Binita Gupta, Jeongki Kim, Liangxiao Xin, Liuming Lu, Viger Pascal, Rojan Chitrakar, Daniel Verenzuela | Assigned | Chunyu Hu | [8 empty] | 2022-07-18 17:14
12466 | Daniel Verenzuela | Yes | 36.3.12.10 | 695 | 53 | T | 36.3.12.10 | 695.53 | Allowing more LTFs than number of spatial streams (NSS), apart from improving channel estimation, enables the estimation of spatial covariance matrices from interference channels or spatially correlated noise, that can be suppressed via MIMO processing. The excess number of LTFs would affect the rank of the spatial covariance matrices estimated. Thus, a mechanism to signal the excess number of LTFs with respect to NSS would be beneficial. | Add mechanism for the receiver STA to be able to adjust the excess number of LTFs used by the transmitter STA. | PHY |  |  | Assigned | CHENCHEN LIU | [8 empty] | 2022-07-09 01:45
12467 | Rajat Pushkarna | No | 35.3.17 | 462 | 23 | T | 35.3.17 | 462.23 | dot11EHTEMLMROptionImplemented is missing in Annex-C. Please add MIB variable. | As in comment. | MAC |  | Volunteers: Yongho Seok, Gaurang Naik, Morteza Mehrnoush, Vishnu Ratnam | Assigned | Yongho Seok | [8 empty] | 2022-07-26 17:07
12468 | Yusuke Asai | Yes | 9.4.2.316 | 251 | 45 | T | 9.4.2.316 | 251.45 | The term of "QoS traffic transfer" appears only once in the D2.0. | Add the definition of the term or replace it with an alternative. | MAC |  | Volunteers: Binita Gupta, Pascal Viger | Assigned | Duncan Ho | [8 empty] | 2022-07-14 15:16
12469 | Michail Koundourakis | Yes | 35.3.13 | 447 | 51 | T | 35.3.13 | 447.51 | "to another STA affiliated with the associated MLD" seems to allow transmitting other unicast Data frames to the same STA. Also, this seems incompatible with EMLSR, as the same unicast Data frame can be (re)transmitted only any link. | Maybe the spirit of this paragraph is that the unicast QoS Data frame transmission shall conclude, before the MLD is allowed to transmit a different SN unicast Data frame (of the same TID) on any of the STA affiliated with the associated MLD. | MAC |  | Volunteers: Abhishek Patil | Resolution approved | Po-Kai Huang | 22/1009r2 | V | REVISED We change “another” to “any”. TGbe editor to make the changes shown in 11-22/1009r2 (https://mentor.ieee.org/802.11/dcn/22/11-22-1009-02) under all headings that include CID 12469. |  | 403 | I | 2.1 |  | 2022-07-15 02:03
12470 | Rajat Pushkarna | No | 35.3.17 | 462 | 5 | T | 35.3.17 | 462.05 | EMLSR links are specified before enabled links. There is a mismatch in the description. The links which are enabled can be EMLSR links. Please revise as links "EMLSR links are a specified set of the enabled links between the non-AP MLD and its associated AP MLD which operates in EMLSR mode" | As in comment | MAC |  | Volunteers: Yongho Seok, Gaurang Naik, Morteza Mehrnoush, Vishnu Ratnam, Shawn Kim | Assigned | Minyoung Park | [8 empty] | 2022-07-12 09:54
12471 | Rajat Pushkarna | No | 3.1 | 53 | 65 | T | 3.1 | 53.65 | Definition of NSTR mobile AP is missing. Please add the definition in clause 3 | As in comment. | Joint |  |  | Assigned | Subir Das | [8 empty] | 2022-07-06 01:12
12472 | Rajat Pushkarna | No | 3.1 | 53 | 65 | T | 3.1 | 53.65 | Definition of EMLMR mode is missing in clause 3. Please add the definition in clause 3. | As in comment. | Joint |  |  | Assigned | Subir Das | [8 empty] | 2022-07-06 01:12
12473 | Rajat Pushkarna | No | 35.9.4 | 512 | 12 | T | 35.9.4 | 512.12 | During a rTWT how is the SP mamanged to cater all the available latency sensitive trafffic during an SP. There needs to be some signalling proposed for rTWT to manage the SP based on the latency sensitive traffic flow. | As in comment. | MAC |  | Volunteers: Yonggang Fang, Patric Nezou, Abdel Karim Ajami, Dibakar Das, Shawn Kim, Rubayet Shafin, Binita Gupta, Jeongki Kim, Liangxiao Xin, Liuming Lu, Viger Pascal, Rojan Chitrakar | Assigned | Chunyu Hu | [8 empty] | 2022-07-18 17:08
12474 | Rajat Pushkarna | No | 35.9.4.1 | 512 | 12 | T | 35.9.4.1 | 512.12 | It may be possible that some STAs do not support rTWT capability becuase of which the rTWT SP may need to be delayed. A signaling method needs to be proposed to announce the delay in rTWT SP to the STAs. | As in comment. | MAC |  | Volunteers: Yonggang Fang, Patric Nezou, Abdel Karim Ajami, Dibakar Das, Shawn Kim, Rubayet Shafin, Binita Gupta, Jeongki Kim, Liangxiao Xin, Liuming Lu, Viger Pascal, Rojan Chitrakar | Assigned | Chunyu Hu | [8 empty] | 2022-07-18 17:08
12475 | Dror Regev | Yes | 36.3.21 | 773 | 20 | T | 36.3.21 | 773.20 | Clarify what 'EHT Training Symbols' means, it is not defined anywhere. | Add a definition for the term 'EHT Training Symbols' (e.g. EHT-STF & EHT-LTF). | PHY |  |  | Assigned | Hao Song | [8 empty] | 2022-07-09 02:13
12476 | Dror Regev | Yes | 36.1.1 | 541 | 41 | T | 36.1.1 | 541.41 | One of the major, practical methods to increase the total AP throughput (not necessarily per-STA) is increase the number of streams, specifically for MU-MIMO. This was one of the original aims of EHT. | Define more than 8 streams. | PHY |  |  | Assigned | Bin Tian | [8 empty] | 2022-07-09 01:36
12477 | Manish Kumar | Yes | 35.2.1.2.2 | 400 | 30 | T | 35.2.1.2.2 | 400.30 | L30-L31 can be deleted since L21-L22 covers this aspect | Delete 30-31 | MAC |  | Volunteers: Abdel Karim Ajami, Patrice Nezou, Yanjun Sun | Assigned | Dibakar Das | [8 empty] | 2022-07-15 19:23
12478 | Hari Ram B | Yes | 9.4.2.313.3 | 238 | 18 | T | 9.4.2.313.3 | 238.18 | For a STA supporting Nss <= 4, the number of EHT-LTF it can receive is 1, 2, 4, 8 in EHT-SU and EHT-NDP packet. However, for OFDMA & TB the selection of the number of EHT-LTF is based on the Nss,r,total which can take values 1, 2, 4, 6, 8. To unify at the STA side, it might be better to add in one more capability entry to indicate the processing of EHT-LTF as 1, 2, 4, 8 (excluding 6). In Table 9-401k, subfield "Maximum number of EHT-LTF" modify the following statement in Encoding: "A B3-B4 value of 0 indicates a maximum of four EHT-LTFs. A B3-B4 value of 1 indicates a maximum of eight EHT-LTFs. B3-B4 values of 2 and 3 are reserved." as "A B3-B4 value of 0 indicates a maximum of four EHT-LTFs. A B3-B4 value of 1 indicates a maximum of eight EHT-LTFs with possible values as 1, 2, 4, 6, 8. A B3-B4 value of 2 indicates a maximum of eight EHT-LTFs with possible values as 1, 2, 4, 8. B3-B4 value of 3 is reserved." | As in the comment. | PHY |  |  | Assigned | Kanke Wu | [8 empty] | 2022-07-09 02:00
12479 | Manish Kumar | Yes | 35.3.4.4 | 417 | 61 | T | 35.3.4.4 | 417.61 | For single link AP MLD the BSS Parameters Change Count is not needed | Modify the text accordingly | MAC |  | Volunteers: Abhishek Patil | Assigned | Ming Gan | [8 empty] | 2022-07-21 18:48
12480 | stephane baron | Yes | 35.2.1.2.2 | 400 | 46 | T | 35.2.1.2.2 | 400.46 | Usage of the TXNAV timer for the Triggered TXOP sharing procedure is not clear. Upon successful MU-RTS TXS Trigger frame transmission, the AP shall not transmit any PPDU unless specific conditions. In next page (401 line 2), it is specified that the AP may send a PPDU before the TXNAV timer expiration. Does it mean that the AP set its TXNAV timer upon successful MU-RTS TXS Trigger frame transmission ? | Please specify how the TXNAV timer is set by the AP during the Triggered TXOP sharing procedure. | MAC |  | Volunteers: Abdel Karim Ajami, Patrice Nezou, Yanjun Sun | Assigned | Dibakar Das | [8 empty] | 2022-07-15 19:23
12481 | stephane baron | Yes | 35.3.6.2.1 | 425 | 50 | T | 35.3.6.2.1 | 425.50 | The procedure for a non AP MLD already associated to an AP MLD to use a newly added AP is not defined | Please define the procedure for a non-AP STA to associate to a newly added AP when the non-AP MLD is already associated to the AP MLD using existing links. | MAC |  | Volunteers: Pooya Monajemi, Po-Kai Huang, Abhishek Patil, Rojan Chitrakar, Liuming Lu | Assigned | Binita Gupta | [8 empty] | 2022-07-20 19:34
12482 | stephane baron | No | 35.3.7.2 | 431 | 16 | E | 35.3.7.2 | 431.16 | The multi link power management procedure is described partially in chapter 35.3.7 and in chapter 35.3.12. This looks strange to me to have a chapter called "Dynamic link transitions" in chapter 35.3.7.2 that is indeed a direct application of the chapter 35.3.12.1 without even a reference to this chapter | Move the chapter 35.3.7.2 in the multi link power management (35.3.12), or at least add a reference to the chapter 35.3.12 in chapter 35.3.7.2. | MAC |  |  | Assigned | Laurent Cariou | [8 empty] | 2022-07-07 15:27
12483 | Prashant Kota | No | 35.3.12.1 | 441 | 1 | T | 35.3.12.1 | 441.01 | "Each AP affiliated with the non-AP MLD indicates that it is in active mode by setting to 0 the Power Management subfield (namely PM bit in the figure) in the Frame Control field of a transmitted frame. " - Here AP cannot be affiliated to non-AP MLD. It should be STA. | We propose change as "Each STA affiliated with the non-AP MLD indicates that it is in active mode by setting to 0 the Power Management subfield (namely PM bit in the figure) in the Frame Control field of a transmitted frame. " | MAC |  |  | Resolution approved | Abhishek Patil | 22/1004r1 | V | REVISED Agree with the comment. The term ‘AP’ at the cited location is replaced with ‘non-AP STA’. Also for consistency, the term ‘STA’ is replaced with ‘non-AP STA’ in the paragraph starting “Figure 35-15 (…”. NOTE - this includes updating the title of Figure 35-15 TGbe editor, please make changes as shown in 11-22/1004r1 (https://mentor.ieee.org/802.11/dcn/22/11-22-1004-01) tagged 10649. |  | 403 | N |  | This CID is implemented by CID 10649. | 2022-07-15 02:04
12484 | Prashant Kota | No | 35.3.12.4 | 443 | 28 | T | 35.3.12.4 | 443.28 | In "Figure 35-16--Example of Multi-Link Traffic Indication element construction", solid line separating default mapped AIDS from non-default mapped AIDs is between (Nx8 = k) and (Nx8+1). | We propose to place the solid line between (Nx8-1) and (Nx8 = k) | MAC |  | Volunteers: Abhishek Patil, Rojan Chitrakar | Assigned | Minyoung Park | [8 empty] | 2022-07-15 17:31
12485 | Jeongki Kim | Yes | 35.9.5 | 512 | 50 | T | 35.9.5 | 512.50 | r-TWT is designed for supporting latency sensitive traffic. In trigger-enabled r-TWT SP, if the member r-TWT scheduled STA follows the trigger-enabled TWT rule(e.g., the STA should not transmit frames that are not contained within HE TB PPDUs within trigger-enabled TWT SPs), in some cases, the STA may not transmit latency sensitive traffic at the intended time during the SP. For example, when AP cannot transmit a Trigger frame for a while due to non-zero NAV. It results in the delay of the latence sensitive traffic or the latency sensitive traffic may be discarded. While the latence sensitive traffic of the member STA is delayed, other STA (e.g., non-member STA or legacy STA) can transmit a frame (like non-latency sensitive traffic) during the trigger-enabled TWT SP. To minimize the delay of latency sensitive traffic of a member STA during a trigger-enabled r-TWT SP, we need to describe some conditions when the member STA can transmit a frame using DCF or EDCA during the trigger-enabled r-TWT SP. | Describe a condition that a member r-TWT scheduled STA can access the wireless medium using DCF or EDCA during a trigger-enabled r-TWT SP. | MAC |  | Volunteers: Yonggang Fang, Patric Nezou, Abdel Karim Ajami, Dibakar Das, Shawn Kim, Chunyu Hu | Assigned | Jeongki Kim | [8 empty] | 2022-07-11 13:42
12486 | Jeongki Kim | Yes | 35.9.4.2 | 512 | 25 | T | 35.9.4.2 | 512.25 | In r-TWT, AP may schedule a quiet interval that overlaps with a r-TWT SP to protect the r-TWT SP from legacy STAs. If the member r-TWT scheduled STA and AP don't have the buffered traffic, a quiet period may not be used by any STA. It wastes wireless resource. Although the length of the quiet interval is 1 TU, 11be should allow AP to be able to release the quiet interval. | Please add the following text in the spec. "An r-TWT scheduling AP may transmit a CF-End frame during a quiet interval that overlaps with a r-TWT SP". | MAC |  | Volunteers: Yonggang Fang, Patric Nezou, Abdel Karim Ajami, Dibakar Das, Shawn Kim, Chunyu Hu | Assigned | Jeongki Kim | [8 empty] | 2022-07-11 13:42
12487 | Jeongki Kim | Yes | 35.3.14.1 | 448 | 50 | T | 35.3.14.1 | 448.50 | In Tgbe D2.0, a management frame can carry multi-link ID for indicating a link a content in the management frame is applied for. That is, a management frame for a link can be sent on another link. TWT Information frame sent on a link can be a good candidate for indicating TWT suspension/resumption/flexible TWT on another link. For example, flexible TWT considering multi-link can reduce a latency of a latency sensitive traffic. Need to describe texts related to ML TWT Information operation. | Describe texts related to TWT suspension/resumption/flexible TWT procedures considering multiple link. | MAC |  | Volunteers: Abhishek Patil, Vishnu Ratnam, Rojan Chitrakar | Assigned | Po-Kai Huang | [8 empty] | 2022-07-18 13:14
12488 | Jeongki Kim | Yes | 35.2.1.2.3 | 402 | 29 | T | 35.2.1.2.3 | 402.29 | In TXS procedure, allocated time resource is used by allocated STA. While the allocated STA is using the resource, the AP will not try to communicate with STAs, especially in TXS mode 2. During the time period that the allocated STA uses, unassigned STAs just set their NAV by MU-RTS TXS frame and are in awake state. It will consume the power of unassigned STAs unnecessarily. During the TXS allocated time period, if unassigned STA requires lower power consumption (due to lower battery level), the STA should be able to be in doze state during the allocated time. The AP should not transmit a frame to the lower power STA that is in doze state during the allocated time if the AP can send the frame (e.g., when STA return the remaining resource). Instead of it, AP can send a frame to other STA (e.g., awake STA or legacy STA). | Describe in the spec the power saving operation of unassigned STA during the allocated time period of TXS procedure. | MAC |  | Volunteers: Jeongki Kim, Abdel Karim Ajami, Patrice Nezou, Yanjun Sun | Assigned | Dibakar Das | [8 empty] | 2022-07-15 19:23
12489 | Jeongki Kim | Yes | 35.2.1.2.1 | 399 | 57 | T | 35.2.1.2.1 | 399.57 | TXS procedure for supporting multiple STAs can be a feature in 11be R2. | Define the TXS procedure for supporting multiple STAs | MAC |  | Volunteers: Abdel Karim Ajami, Patrice Nezou, Pei Zhou | Assigned | Jeongki Kim | [8 empty] | 2022-07-10 10:30
12490 | Jeongki Kim | Yes | 35.9.4.2 | 512 | 42 | T | 35.9.4.2 | 512.42 | In a r-TWT SP, non-member STA may transmit a frame using EDCA to AP although AP allocates a quiet interval overlapping with the r-TWT SP, especially when AP does not allocate the overlapped quiet interval at the start of the r-TWT SP. This may degrade the performance of the latency sensitive traffic. In a r-TWT SP, if the AP wants to further protect/support the latency sensitive traffic related to TIDs of the r-TWT SP, the AP can be able to control a transmission of non-member STA (legacy STA as well as EHT STA) with minimizing the impact of the non-member STA. The group need to discuss this issue and provide a good solution for supporting a latency sensitive traffic in a r-TWT SP. | Define a mechanism for AP to be able to control a transmission of a non-member STA in a r-TWT SP | MAC |  | Volunteers: Yonggang Fang, Patric Nezou, Abdel Karim Ajami, Dibakar Das, Shawn Kim, Chunyu Hu | Assigned | Jeongki Kim | [8 empty] | 2022-07-11 13:42
12491 | Jeongki Kim | Yes | 9.3.1.22.4 | 165 | 32 | T | 9.3.1.22.4 | 165.32 | According to line 36 on the same page, the RA-RU Information is reserved. The RA-RU Information should be removed in this indicated sentence. | Change the indicated text to " The Trigger Dependent User Info subfield is set as defined in 9.3.1.22.3 (HE variant User Info field)." | Joint |  | Volunteers: Yanjun Sun | Assigned | Geonjung Ko | [8 empty] | 2022-07-16 13:22
12492 | Jeongki Kim | Yes | 9.3.1.22.4 | 165 | 36 | T | 9.3.1.22.4 | 165.36 | If the RA-RU Information is not used in the EHT variant User Info field, the "RA-RU Information subfield" need to be removed in the Figure 9-92a. We may also remove this sentence. | As in comment | Joint |  | Volunteers: Yanjun Sun | Assigned | Geonjung Ko | [8 empty] | 2022-07-16 13:22
12493 | Jeongki Kim | No | 9.3.1.22.9 | 169 | 13 | T | 9.3.1.22.9 | 169.13 | In Tgbe D2.0, the "TXOP Sharing Mode subfield" is changed to "Triggered TXOP Sharing Mode subfield". Change "TXOP Sharing Mode subfield" to " Triggered TXOP Sharing Mode subfield" in the following parts. - line 26, 29 on page 31 - line 49 on page 35 - line 43 on page 148 - line 13, 17, 18, 22, 24, 40, on page 169 - line 34, 39, 45, 56 on page 400 - line 18, 20, 28, 45 on page 401 - line 1, 2, 9, 25, 41, 49 on page 402 - line 17 on page 403 | As in comment | Joint |  | Volunteers: Hanqing Lou | Resolution approved | Yanjun Sun | 22/1002r1 | A | ACCEPTED |  | 410 | I | 2.1 |  | 2022-07-16 18:48
12494 | Jeongki Kim | No | 9.4.2.313.2 | 231 | 48 | T | 9.4.2.313.2 | 231.48 | Change "TXOP Sharing Mode 2" to "Triggered TXOP Sharing Mode 2" in indicated sentence | As in comment | Joint |  |  | Assigned | Dibakar Das | [8 empty] | 2022-07-06 01:55
12495 | Jeongki Kim | No | 35.2.1.2.2 | 400 | 60 | T | 35.2.1.2.2 | 400.60 | Change "TXOP Sharing Mode 2" to "Triggered TXOP Sharing Mode 2" in indicated sentence | As in comment | MAC |  | Volunteers: Abdel Karim Ajami, Patrice Nezou, Yanjun Sun | Assigned | Dibakar Das | [8 empty] | 2022-07-15 19:23
12496 | Jeongki Kim | No | 35.2.1.1 | 399 | 39 | T | 35.2.1.1 | 399.39 | Change "sending" to "transmitting" for aligning with the previous sentence. | As in comment | MAC |  |  | Resolution approved | kaiying Lu | 22/1118r0 | A | ACCEPTED |  | 411 | I | 2.1 |  | 2022-07-16 15:56
12497 | Jeongki Kim | No | 35.2.1.1 | 399 | 47 | E | 35.2.1.1 | 399.47 | Change "sets" to "set" | As in comment | MAC |  |  | Assigned | kaiying Lu | [8 empty] | 2022-07-06 15:24
12498 | Jeongki Kim | No | 35.2.1.2.1 | 399 | 61 | T | 35.2.1.2.1 | 399.61 | Change "An EHT STA with dot11EHTTXOPSharingTFOptionImplemented that is equal to true shall set either of the" to "An EHT STA with dot11EHTTXOPSharingTFOptionImplemented equal to true shall set either of the" for aligning with the next sentence. | As in comment | MAC |  | Volunteers: Abdel Karim Ajami, Patrice Nezou, Yanjun Sun | Assigned | Dibakar Das | [8 empty] | 2022-07-15 19:24
12499 | Jeongki Kim | No | 3.4 | 54 | 41 | T | 3.4 | 54.41 | Add " TXS" in 3.4 | Add "TXS Triggered TXOP sharing" in 3.4 | Joint |  |  | Assigned | EDITOR | [8 empty] | 2022-07-06 01:12
12500 | Jeongki Kim | No | 35.2.1.2.2 | 400 | 47 | T | 35.2.1.2.2 | 400.47 | The following two subbullets are and condition or or condition? For clarification, change "unless:" to "unless one of the following conditions is met:" | change "unless:" to "unless one of the following conditions is met:" | MAC |  | Volunteers: Abdel Karim Ajami, Patrice Nezou, Yanjun Sun | Assigned | Dibakar Das | [8 empty] | 2022-07-15 19:24
12501 | Jeongki Kim | No | 35.2.1.2.2 | 400 | 57 | T | 35.2.1.2.2 | 400.57 | The following two subbullets are and condition or or condition? For clarification, change "unless:" to "unless one of the following conditions is met:" | change "unless:" to "unless one of the following conditions is met:" | MAC |  | Volunteers: Abdel Karim Ajami, Patrice Nezou, Yanjun Sun | Assigned | Dibakar Das | [8 empty] | 2022-07-15 19:24
12502 | Jeongki Kim | Yes | 35.2.1.2.2 | 400 | 62 | T | 35.2.1.2.2 | 400.62 | Was the HE variant HT Control field included in the received frame? Not clear. Clarify it. | change "if the RDG/More PPDU subfield in the CAS Control subfield of the HE variant HT Control field is set to 0" to "if the RDG/More PPDU subfield in the CAS Control subfield of the HE variant HT Control field of the frame is set to 0" | MAC |  | Volunteers: Abdel Karim Ajami, Patrice Nezou, Greg Geonjung Ko | Assigned | Yunbo Li | [8 empty] | 2022-07-16 13:46
12503 | Jeongki Kim | Yes | 35.2.1.2.3 | 402 | 42 | T | 35.2.1.2.3 | 402.42 | "The non-AP EHT STA may transmit a QoS Data or QoS Null frame to an associated AP to terminate the allocated time, if the RDG/More PPDU subfield in CAS Control subfield of the HE variant HT Control field is equal to 0" is weird and should be re-written. | Change it to "The non-AP EHT STA may transmit a QoS Data or QoS Null frame to an associated AP to terminate the allocated time, in which case the RDG/More PPDU subfield in CAS Control subfield of the HE variant HT Control field of the frame is equal to 0" | MAC |  | Volunteers: Abdel Karim Ajami, Patrice Nezou, Greg Geonjung Ko | Assigned | Yunbo Li | [8 empty] | 2022-07-16 13:46
12504 | Jeongki Kim | Yes | 35.2.1.2.3 | 403 | 8 | T | 35.2.1.2.3 | 403.08 | Change "After sending the CTS solicited by MU-RTS TXS from the associated AP" to "After sending the CTS solicited by MU-RTS TXS Trigger frame from the associated AP". | As in comment | MAC |  | Volunteers: Greg Geonjung Ko, Abdel Karim Ajami, Patrice Nezou, Yanjun Sun | Assigned | Dibakar Das | [8 empty] | 2022-07-15 19:24
12505 | Jeongki Kim | Yes | 35.2.1.2.3 | 403 | 13 | T | 35.2.1.2.3 | 403.13 | The indicated text is for TXS mode 2. Change "After sending the CTS solicited by MU-RTS TXS, the STA shall set the Duration field of its frame to peer-to-peer (P2P) peer STA with" to "After sending the CTS solicited by MU-RTS TXS Trigger frame with TXOP Sharing Mode subfield equal to 2, the STA shall set the Duration field of its frame to transmit to peer-to-peer (P2P) peer STA with". | As in comment | MAC |  | Volunteers: Abdel Karim Ajami, Patrice Nezou, Yanjun Sun | Assigned | Dibakar Das | [8 empty] | 2022-07-15 19:24
12506 | Jeongki Kim | Yes | 35.2.1.2.3 | 403 | 15 | T | 35.2.1.2.3 | 403.15 | The indicated text is for TXS mode 2. In the indicated text, STA transmits those frames to P2P STA. Describe the target STA in the text. Change it to "Within the allocated time by an MU-RTS TXS Trigger frame with TXOP Sharing Mode subfield equal to 2, the addressed STA by the MU-RTS TXS Trigger frame may transmit to a P2P peer STA QoS Data frames, Management frames and the frames that assists the transmission of QoS Data frames and Management frames, e.g., RTS frame, the frames for sounding". | As in comment | MAC |  | Volunteers: Abdel Karim Ajami, Patrice Nezou, Yanjun Sun | Assigned | Dibakar Das | [8 empty] | 2022-07-15 19:24
12507 | Jeongki Kim | Yes | 35.2.1.2.3 | 403 | 22 | T | 35.2.1.2.3 | 403.22 | In NOTE2, is a STA a scheduled STA or other STA? Clarify it in the NOTE2. | As in comment | MAC |  | Volunteers: Abdel Karim Ajami, Patrice Nezou, Yanjun Sun | Assigned | Dibakar Das | [8 empty] | 2022-07-15 19:24
12508 | Jeongki Kim | Yes | 35.2.2.1 | 403 | 63 | T | 35.2.2.1 | 403.63 | According to the table 9-45a, when B55 is equal to 0, B54 can be set to 1. The indicated text should be correct. Change "If the B55 in the Common Info field is equal to 0 in an MU-RTS Trigger frame, an EHT AP shall not set the B54 in the Common Info field to 1." to "If the B54 in the Common Info field is equal to 0 in an MU-RTS Trigger frame, an EHT AP shall not set the B55 in the Common Info field to 1." | As in comment | MAC |  |  | Ready for motion | Yanjun Sun | 22/1177r1 | J | REJECTED The commenter is correct that B55 is equal to 0, B54 can be set to 1 in the last two rows of table 9-45a. However, even without those two rows, the rest rows of the table (i.e. the first 3) are sufficient for a receiver to know how to respond to an MU-RTS, as the response can only be a CTS frame. The objective of the existing spec text is indeed to prohibit the use of the last two rows as they don’t bring additional value for MU-RTS, which helps to get more deterministic STA behaviors. | Yes |  | N |  |  | 2022-07-29 18:55
12509 | Jeongki Kim | Yes | 35.2.2.1 | 404 | 1 | T | 35.2.2.1 | 404.01 | For more clarification, change "NOTE--Refer to 9.3.1.22.1 (General)" to "NOTE--Refer to Table 9-45a 9.3.1.22.1 (General)" | As in comment | MAC |  |  | Ready for motion | Yanjun Sun | 22/1177r1 | V | REVISED Agree with the commenter in principle Tgbe editor please implement changes as shown in doc 11-22/1177r1 (https://mentor.ieee.org/802.11/dcn/22/11-22-1177-01) tagged as #12509 | Yes |  | I | 2.2 |  | 2022-07-29 19:07
12510 | Jeongki Kim | Yes | 35.2.2.1 | 405 | 34 | T | 35.2.2.1 | 405.34 | "The MAC address of a non-AP EHT STA with dot11MultiLinkActivated set to false shall be set to the MLD MAC address of the non-AP MLD that the non-AP EHT STA is affiliated with when dot11MultiLinkActivated is set to true." It seems like non-AP EHA STA should be able to set dot11MultiLinkActivated to true always. If no, the text should be clarified. | Change it to "The MAC address of a non-AP EHT STA with dot11MultiLinkActivated set to false shall be set to the MLD MAC address of a non-AP MLD if the non-AP EHT STA is affiliated with the non-AP ALD when dot11MultiLinkActivated is set to true." | MAC |  |  | Assigned | Po-Kai Huang | [8 empty] | 2022-07-23 22:49
12511 | Jeongki Kim | Yes | 35.3.2.2 | 408 | 59 | T | 35.3.2.2 | 408.59 | In Figure 35-3, unlike STA Info field, Presence Bitmap subfield of the Multi-Link Control field is used to indicate which fields is present in Common Info portion. Use the clear term there instead of the subfields. | change "the subfields in the Multi-Link Control field." to "the Presence Bitmap subfield in the Multi-Link Control field." | MAC |  | Volunteers: Takuhiro Sato, Rojan Chitrakar, Liuming Lu | Ready for motion | Abhishek Patil | 22/1125r3 | V | REVISED Agree with the comment. The description text was updated to clarify that the profile for STA x is expanded in the figure. TGbe editor, please make changes as shown in doc 11-22/1125r3 (https://mentor.ieee.org/802.11/dcn/22/11-22-1125-03) tagged 13611 | Yes |  | N |  | This CID is implemented by CID 13611. | 2022-07-24 17:28
12512 | Jeongki Kim | No | 35.3.2.4.2 | 411 | 5 | T | 35.3.2.4.2 | 411.05 | In "If a non-AP STA affiliated with a non-AP MLD requests the same partial profile for an AP to which it sends a Multi-Link probe request and for another AP affiliated with the same AP MLD as the AP and that is requested in the Multi-Link probe request....", change "the AP and that is" to "the AP that is". | As in comment | MAC |  | Volunteers: Abhishek Patil | Assigned | Insun Jang | [8 empty] | 2022-07-14 14:57
12513 | Jeongki Kim | No | 35.3.2.4.2 | 411 | 18 | T | 35.3.2.4.2 | 411.18 | Indicated text ("element ID a) seems like be not aligned with the Figure 35-5 (element ID 10, value a). change "element ID"a"" to "element ID "10"" or update the related fields the Figure 35-5 | change "(ID =10, value =a)" to "(ID=a, value=10)" in line 35 on page 411 in Figure 35-5. | MAC |  | Volunteers: Abhishek Patil | Assigned | Insun Jang | [8 empty] | 2022-07-14 14:57
12514 | Jeongki Kim | Yes | 35.3.2.4.2 | 411 | 50 | T | 35.3.2.4.2 | 411.50 | Figure 35-5 should be updated. change "(ID =10, value =b)" to "(ID=b, value=10)" in line 50 on page 411 in Figure 35-5. | As in comment | MAC |  | Volunteers: Abhishek Patil | Assigned | Insun Jang | [8 empty] | 2022-07-14 14:57
12515 | Sudhir Kasargod | No | 36.3.2.6 | 601 | 41 | T | 36.3.2.6 | 601.41 | "A 20 MHz operating non-AP EHT STA does not support any 106+26-tone MRUs for 40 MHz, 80 MHz, 160 MHz, and 320 MHz EHT MU PPDU (receive) and EHT TB PPDU (transmit)" - Here it is restricting the use of 106+26 MRU , we propose to make it optional | We want the proposed change as -"A 20 MHz operating non-AP EHT STA may support any 106+26-tone MRUs for 40 MHz, 80 MHz, 160 MHz, and 320 MHz EHT MU PPDU (receive) and EHT TB PPDU (transmit)." | PHY |  |  | Assigned | Eunsung Park | [8 empty] | 2022-07-09 02:10
12516 | Sudhir Kasargod | No | 36.3.2.6 | 601 | 44 | T | 36.3.2.6 | 601.44 | "A 20 MHz operating non-AP EHT STA does not support any 242-tone RUs for 40 MHz, 80 MHz, 160 MHz, and 320 MHz EHT TB PPDU (transmit)"- Here 242 -tone RU TB-PPDU transmission in 20 in X scenarios is restricted, we propose to make it optional. | We want the proposed change as -"A 20 MHz operating non-AP EHT STA may support any 242-tone RUs for 40 MHz, 80 MHz, 160 MHz, and 320 MHz EHT TB PPDU (transmit)" | PHY |  |  | Assigned | Eunsung Park | [8 empty] | 2022-07-09 02:10
12517 | Sudhir Kasargod | No | 36.3.12.10 | 696 | 38 | T | 36.3.12.10 | 696.38 | "Table 36-44--EHT-LTF type and GI duration combinations for various EHT PPDU formats" and "NOTE--1Ã EHT-LTF and 1.6 Âµs GI only for UL non-OFDMA transmission for two or more users."- Here 1xLTF 1.6 us is written as 'M' in the table but it should be 'CM' because note and Table is not matching. Also the footnote is not very clear | Please provide more clarity on the footnotes similar to Draft 11ax 8.0 Table 27-31 Page 619 line number 35 sub clause number 27.3.11.10 and please correct the entry corresponding to 1xLTF 1.6 us as CM | PHY |  |  | Assigned | CHENCHEN LIU | [8 empty] | 2022-07-09 01:45
12518 | Sudhir Kasargod | No | 36.1.1 | 544 | 35 | T | 36.1.1 | 544.35 | "A non-AP EHT STA shall support the following features:MU-MIMO transmission in a non-OFDMA EHT TB PPDU (UL MU-MIMO)."- Regarding this, more clarity is needed with respect to AP's bandwidth. | For a 20 Mhz only STA, if the AP's bandwidth is greater than 20 Mhz, then transmission of 242 tone RU EHT TBPPDU is restricted. Hence please clarify. | PHY |  |  | Assigned | Bin Tian | [8 empty] | 2022-07-09 01:36
12519 | Sudhir Kasargod | No | 36.1.1 | 544 | 28 | T | 36.1.1 | 544.28 | "A non-AP EHT STA shall support the following features:Reception of a non-OFDMA EHT MU PPDU utilizing MU-MIMO (DL MU-MIMO) in the supported bandwidth"-Regarding this, more clarity is needed with respect to AP's bandwidth. | For a 20 Mhz only STA, if the AP's bandwidth is greater than 20 Mhz, then Reception of 242 tone RU EHT MU PPDU is optional. Hence please clarify. | PHY |  |  | Assigned | Bin Tian | [8 empty] | 2022-07-09 01:36
12520 | Mao Yang | No | 35.9.4.2 | 512 | 41 | T | 35.9.4.2 | 512.41 | The original intention of introducing r-TWT is to guarantee the low latency performance. But, the rule that "Non-AP EHT STAs may behave as if overlapping quiet intervals do not exist" directly contradicts the objective of r-TWT. It leads to collision between EHT STAs at any r-TWT SPs. | Delete this rule. | MAC |  | Volunteers: Yonggang Fang, Patric Nezou, Abdel Karim Ajami, Dibakar Das, Shawn Kim, Rubayet Shafin, Binita Gupta, Jeongki Kim, Liangxiao Xin, Liuming Lu, Viger Pascal, Rojan Chitrakar | Assigned | Chunyu Hu | [8 empty] | 2022-07-18 17:08
12521 | Yusuke Tanaka | No | 35.3.17 | 464 | 39 | E | 35.3.17 | 464.39 | Comma is needed after "TXOP" | As commented. | MAC |  | Volunteers: Yongho Seok, Gaurang Naik, Morteza Mehrnoush, Vishnu Ratnam | Assigned | Minyoung Park | [8 empty] | 2022-07-12 09:50
12522 | Yusuke Tanaka | Yes | 35.3.17 | 464 | 43 | T | 35.3.17 | 464.43 | Description of non-AP MLD-driven transmissions operating in EMLSR mode is insufficient . For example, a non-AP operating in EMLSR mode cannot use the device capabilities (spatial streams, frequency band, etc.) assigned to other links when transmitting on one link, so it results in low communication performance. | Please description about non-AP MLD-driven transmissions operating in EMLSR mode. The description may include switching device capabilities after or during CCA in EMLSR mode to enable more spatial stream utilization and CCA of wider band. | MAC |  | Volunteers: Yongho Seok, Gaurang Naik, Morteza Mehrnoush, Vishnu Ratnam | Assigned | Minyoung Park | [8 empty] | 2022-07-12 09:50
12523 | Yusuke Tanaka | Yes | 35.3.19 | 468 | 25 | T | 35.3.19 | 468.25 | Mobile APs are usually battery powered, so power saving features equivalent to non-AP are required. | Please define power saving features for mobile APs. | MAC |  | Volunteers: Morteza Mehrnoush, Gaurang Naik, Shawn Kim, Li-Hsiang Sun, Rubayet Shafin, Peshal Nayak | Assigned | kaiying Lu | [8 empty] | 2022-07-12 13:38
12524 | Yusuke Tanaka | Yes | 35.3.16.2 | 452 | 45 | T | 35.3.16.2 | 452.45 | Whether STR is possible or not depends on the frequency separation, transmission and reception power, MCS, etc. of the links actually used. Static and binary capability indication causes a low frequency utilization efficiency issue. | Please solve this issue and allow a MLD device to dynamically decide whether STR can be enabled or not. That could be realized by defining measurement sequences of in-device interference for example. The group comcluded that this issue will be discussed in R2 (21/828r1) | MAC |  | Volunteers: Tomo Adachi | Assigned | Yunbo Li | [8 empty] | 2022-07-16 13:48
12525 | Yusuke Tanaka | Yes | 35.9.2.1 | 511 | 12 | T | 35.9.2.1 | 511.12 | The contents of this subclause are insufficient. | Please define specs for latency sensitive traffic differentiation | MAC |  | Volunteers: Yonggang Fang, Patric Nezou, Abdel Karim Ajami, Dibakar Das, Shawn Kim, Rubayet Shafin, Chunyu Hu, Binita Gupta | Assigned | Duncan Ho | [8 empty] | 2022-07-12 09:48
12526 | Yusuke Tanaka | Yes | 35.9.2.2 | 511 | 16 | T | 35.9.2.2 | 511.16 | R-TWT set-up procedure considering STR/NSTR MLD shuold be defined. If r-TWT SP is configured by ignoring other links in NSTR MLD, latency sensitive traffic may not be delivered. In addition, by setting SPs that are coordinated with multiple links in STR / NSTR MLD, transmission opportunities can be improved by MLO, and low latency transmission can be performed. | Please define r-TWT set-up procedure considering STR/NSTR MLD. | MAC |  | Volunteers: Yonggang Fang, Patric Nezou, Abdel Karim Ajami, Dibakar Das, Shawn Kim, Rubayet Shafin, Binita Gupta, Jeongki Kim, Liangxiao Xin, Liuming Lu, Viger Pascal, Rojan Chitrakar | Assigned | Chunyu Hu | [8 empty] | 2022-07-18 17:08
12527 | Yusuke Tanaka | Yes | 35.9.4.1 | 512 | 9 | T | 35.9.4.1 | 512.09 | The behavior of a NSTR MLD whose affiliated STA has an r-TWT agreement should be defined, otherwise r-TWT SP on a link and TXOP on another link may overlapped and latency sensitive traffic cannot be delivered in the r-TWT. | Please define TXOP setting rule of NSTR MLD that avoid overlapping of r-TWT SP on a link and TXOP on another link. | MAC |  | Volunteers: Yonggang Fang, Patric Nezou, Abdel Karim Ajami, Dibakar Das, Shawn Kim, Rubayet Shafin, Binita Gupta, Jeongki Kim, Liangxiao Xin, Liuming Lu, Viger Pascal, Rojan Chitrakar | Assigned | Chunyu Hu | [8 empty] | 2022-07-18 17:08
12528 | Sudhir Kasargod | No | 36.1.1 | 542 | 25 | T | 36.1.1 | 542.25 | "LDPC coding (transmit and receive) in all supported EHT PPDU types, RU and MRU sizes, and number of spatial streams if a STA satisfies any of the following conditions-The STA declares support for at least one of EHT-MCSs 10, 11, 12, and 13 (transmit and receive)." -Here mcs 14 is not mentioned. | In section 36.3.13.3.3 , page 706 and line number 5, it is mentioned that LDPC coding is mandatory if STA supports mcs 14. Please rectify accordingly | PHY |  |  | Resolution approved | Bin Tian | 22/1080r1 | V | REVISED The reason MCS 14 was not mentioned in the current sentence is because it overlaps with support for bandwidths greater than or equal to 20MHz case. However, adding MCS 14 here would make it explicit and more consistent. Instruction to the editor: At P542L25 please make the following change: The STA declares support for at least one of EHT-MCSs 10, 11, 12, 13, and 14 (transmit and receive). |  | 408 | I | 2.1 |  | 2022-07-15 23:55
12529 | Sudhir Kasargod | No | 36.1.1 | 542 | 35 | T | 36.1.1 | 542.35 | "EHT-MCS 15 (transmit and receive) for- 26-, 52-, 106-, 242-, 484-, and 996-tone RU if the STA declares support for larger than 20 MHz PPDU"-Here to support 996 RU, the STA has to support atleast 80 Mhz Bandwidth. | We propose the change as "26-, 52-, 106-, 242-, 484-, and 996-tone RU if the STA declares support for larger than or equal to 80 MHz PPDU" | PHY |  |  | Assigned | Bin Tian | [8 empty] | 2022-07-09 01:37
12530 | Mahmoud Kamel | Yes | Annex Z | 855 | 54 | T | Annex Z | 855.54 | In Annex-Z, examples 3, 4, and 7 have different numbering order of the Spatial Streams, the spatial streams numbered starting with SS0, not starting with SS1 as other examples. | Unify the numbering of spatial streams in Annex Z examples to start all at SS0 or all at SS1. | PHY |  |  | Resolution approved | Jian Yu | 22/1044r2 | V | REVISED 802.11ax-2021 uses SS0 as a start. It would be good that 802.11be follows 802.11ax. Instructions to the editor: Please change “SS1” in page 852 line 35 to “SS0”, change “SS2” in page 852 line 38 to “SS1”. Please change “SS1” in page 854 line 10 to “SS0”, change “SS2” in page 852 line 12 to “SS1”, change “SS3” in page 854 line 14 to “SS2”, change “SS4” in page 852 line 16 to “SS3”. Please change “SS1” in page 862 line 24 to “SS0”, change “SS2” in page 862 line 26 to “SS1”, change “SS3” in page 862 line 28 to “SS2”, change “SS4” in page 862 line 30 to “SS3”. Please change “SS1” in page 863 line 56 to “SS0”, change “SS2” in page 863 line 58 to “SS1”. Please change “SS2” in page 865 line 15 to “SS1”. |  | 408 | N |  | This CID is implemented by CID 10762. | 2022-07-15 20:37
12531 | Mahmoud Kamel | Yes | Annex Z | 865 | 15 | T | Annex Z | 865.15 | In Annex Z - Example 7, the spatial streams are numbered SS0 and SS2, there is no SS1. | Change the numbering of the spatial streams to a logical order such as SS1 and SS2 instead of SS0 and SS2. | PHY |  |  | Resolution approved | Jian Yu | 22/1044r2 | V | REVISED 802.11ax-2021 uses SS0 as a start. It would be good that 802.11be follows 802.11ax. Instructions to the editor: Please change “SS1” in page 852 line 35 to “SS0”, change “SS2” in page 852 line 38 to “SS1”. Please change “SS1” in page 854 line 10 to “SS0”, change “SS2” in page 852 line 12 to “SS1”, change “SS3” in page 854 line 14 to “SS2”, change “SS4” in page 852 line 16 to “SS3”. Please change “SS1” in page 862 line 24 to “SS0”, change “SS2” in page 862 line 26 to “SS1”, change “SS3” in page 862 line 28 to “SS2”, change “SS4” in page 862 line 30 to “SS3”. Please change “SS1” in page 863 line 56 to “SS0”, change “SS2” in page 863 line 58 to “SS1”. Please change “SS2” in page 865 line 15 to “SS1”. |  | 408 | N |  | This CID is implemented by CID 10762. | 2022-07-15 20:37
12532 | Mahmoud Kamel | Yes | 36.3.12.7.2 | 645 | 7 | T | 36.3.12.7.2 | 645.07 | It is not clear if the Punctured Channel Information field of the USIG contains the punctured channel indicated by the Disabled Subchannel Bitmap field of the EHT Operation element in addition to any other punctured channel which would be punctured on dynamic basis. | Add a note to explicitly state that the Punctured Channel Information field in U-SIG signals all punctured channels either the ones indicated by the Disabled Subchannel Bitmap or any other punctured channels in addition to those channels. | PHY |  | Volunteers: Alice Chen | Resolution approved | Sameer Vermani, Mahmoud Kamel | 22/1066r1 | V | REVISED See the discussion on CID 12532 in the following document https://mentor.ieee.org/802.11/dcn/22/11-22-1066-01-00be-d2.0-comment-resolution-on-u-sig-part-2.docx. Instruction to editor: In P645L48 (end of the current description of the Punctured Channel Information field), add the following sentence as a new paragraph: “For further information on punctured channels, refer to 36.3.12.11.” |  | 408 | I | 2.1 |  | 2022-07-15 03:33
12533 | Mahmoud Kamel | Yes | 36.1.1 | 541 | 22 | T | 36.1.1 | 541.22 | The PHY defined by Clause 16 is not OFDM PHY as stated in the sentence. | change "OFDM PHY" to "DSSS PHY" or Change the Clause number if it is applicable. | PHY |  |  | Resolution approved | Bin Tian | 22/1080r1 | A | ACCEPTED |  | 408 | N |  | This CID is implemented by CID 12132. | 2022-07-15 23:55
12534 | Mahmoud Kamel | Yes | 36.2.2 | 555 | 19 | E | 36.2.2 | 555.19 | missing 'I' in "Indicates" | add the missing letter | PHY |  |  | Assigned | Bo Sun | [8 empty] | 2022-07-09 01:41
12535 | Mahmoud Kamel | Yes | 36.3.12.10 | 695 | 55 | E | 36.3.12.10 | 695.55 | Usually we use curly braces { } for set expressions not brackets []. | Change the brackets in "the set [2 4 8]" to "the set {2,4,8}" | PHY |  |  | Assigned | CHENCHEN LIU | [8 empty] | 2022-07-09 01:45
12536 | Mahmoud Kamel | Yes | 35.7.3 | 506 | 17 | T | 35.7.3 | 506.17 | The subfield name is not "Partial Bandwidth Info" | Change "Partial Bandwidth Info" to "Partial BW Info" | Joint |  |  | Resolution approved | JINYOUNG CHUN | 22/1110r0 | A | ACCEPTED |  | 411 | I | 2.1 |  | 2022-07-16 15:00
12537 | Mahmoud Kamel | Yes | 36.4.4 | 786 | 50 | T | 36.4.4 | 786.50 | aPSDUMaxLength is computed to 15 523 200 bytes which does not match my computations for the same parameter as indicated in Eq. 36-118 which amounts to 15 523 198 bytes. | Change the value of "aPSDUMaxLength" in Table 36-70 to 15 523 198 | PHY |  |  | Assigned | Bo Gong | [8 empty] | 2022-07-09 01:57
12538 | Mahmoud Kamel | Yes | 36.3.12.7.2 | 657 | 7 | T | 36.3.12.7.2 | 657.07 | In the current design of EHT-SIG, some allocation scenarios would require a large number of EHT-SIG Symbols which cannot be accommodated in the U-SIG. One example is 144 users each allocated one 26-tone RU in 320 MHz channel. | Several solutions may be devised to allow for allocations with large number of users. I will bring a contribution to fix this issue. | PHY |  | Volunteers: Alice Chen | Assigned | Sameer Vermani, Mahmoud Kamel | [8 empty] | 2022-07-14 16:30
12539 | Mahmoud Kamel | Yes | 35.7.2 | 491 | 39 | T | 35.7.2 | 491.39 | "An MU beamformer is also an SU beamformer and shall set the SU Beamformer subfield." It is not clear what the MU Beamformer shall set the SU Beamformer subfield to. | Change the sentence to "An MU beamformer is also an SU beamformer and shall set the SU Beamformer subfield to 1" | Joint |  |  | Assigned | Zinan Lin | [8 empty] | 2022-07-09 00:16
12540 | Mahmoud Kamel | Yes | 9.3.1.19 | 136 | 63 | T | 9.3.1.19 | 136.63 | The text in the sentence "If the NDP Announcement frame contains only one STA Info field, then in the case of VHT or HE NDP Announcement frames the RA field is set to the address of the STA that can provide feedback ..." is confusing. Referring to the STA that can provide feedback does not necessarily referring to the only STA that has been addressed in the NDP Announcement frame. | Change the text to "If the NDP Announcement frame contains only one STA Info field, then in the case of VHT or HE NDP Announcement frames the RA field is set to the address of the STA addressed in the only STA Info field of this NDP Announcement frame ..." | Joint |  |  | Assigned | Mahmoud Kamel | [8 empty] | 2022-07-09 00:16
12541 | Mahmoud Kamel | Yes | 9.3.1.19 | 139 | 8 | E | 9.3.1.19 | 139.08 | In Table 9-42b, some occurrences of "Ranging" starts with a capital letter and in other occurrences of "ranging" starts with a small letter. | Keep the use of the term "Ranging" consistent in all occurrences in this table. | Joint |  |  | Assigned | Mahmoud Kamel | [8 empty] | 2022-07-09 00:16
12542 | Mahmoud Kamel | Yes | 35.7.2 | 495 | 8 | E | 35.7.2 | 495.08 | "An EHT beamformee indicated the maximum ... " This sentence is confusing. I think what is meant is "An EHT beamformee indicates the maximum ... " | Change the sentence to "An EHT beamformee indicates the maximum ... " | Joint |  |  | Assigned | Zinan Lin | [8 empty] | 2022-07-09 00:17
12543 | Mahmoud Kamel | Yes | 35.7.3 | 507 | 51 | T | 35.7.3 | 507.51 | "If the EHT beamformee then receives a BFRP Trigger frame with a matching STA Info field, ..." The trigger frame BFRP contains no STA Info fields. | Change "STA Info" to "User Info" | Joint |  |  | Resolution approved | JINYOUNG CHUN | 22/1110r0 | A | ACCEPTED |  | 411 | I | 2.1 |  | 2022-07-16 15:00
12544 | Mahmoud Kamel | Yes | 35.7.3 | 507 | 47 | T | 35.7.3 | 507.47 | Why this paragraph refers to SU and MU feedback types only but not CQI. The way this paragraph written would indicate that the sentence starting at "If the EHT beamformee then receives a BFRP Trigger frame" refers only to SU and MU feedback types but not CQI feedback type. | Rewrite the paragraph to extend it to the case of CQI feedback. | Joint |  |  | Resolution approved | JINYOUNG CHUN | 22/1110r0 | V | REVISED There is a description about CQI feedback is two paragraphs ahead. And the second sentence is applied to all feedback (not only SU or MU but also CQI). So let’s split the paragraph to two parts. Instructions to the editor: Please make another paragraph from the second sentence in P507L51. |  | 411 | I | 2.1 |  | 2022-07-16 15:00
12545 | Mahmoud Kamel | Yes | 9.4.1.73 | 189 | 59 | T | 9.4.1.73 | 189.59 | This paragraph is mostly redundant. It adds very little to no meaning. | Remove this paragraph | Joint |  |  | Resolution approved | JINYOUNG CHUN | 22/1111r1 | V | REVISED Some looks redundant but this paragraph describes the configuration of EHT CQI Report field by EHT MIMO Control field. So I suggest some modification like the below. Instructions to the editor: Please make the changes as shown in doc 11-22/1111r1 (https://mentor.ieee.org/802.11/dcn/22/11-22-1111-01), below CID 12545. |  | 411 | I | 2.1 |  | 2022-07-16 15:10
12546 | Mahmoud Kamel | Yes | 9.4.2.313.4 | 246 | 13 | T | 9.4.2.313.4 | 246.13 | The entry 0 in Table 9-401m is given the value "Not Supported" which is vague and might confuse the reader. | change the value to "Reserved" | PHY |  |  | Assigned | Bo Gong | [8 empty] | 2022-07-09 02:22
12547 | Mahmoud Kamel | Yes | 36.1.1 | 542 | 60 | T | 36.1.1 | 542.60 | This sentence is very vague. It needs to be rewritten to convey the intended meaning clearly. | The sentence may be rewritten as "- EHT-MCSs 8 to 13 (transmit and receive) if the STA is a 20 MHz-only non-AP STA and EHT-MCSs 10 to 13 (transmit and receive) if the STA is not a 20 MHz-only non-AP STA." | PHY |  |  | Assigned | Bin Tian | [8 empty] | 2022-07-09 01:37
12548 | Mahmoud Kamel | Yes | 9.3.1.19 | 139 | 54 | T | 9.3.1.19 | 139.54 | "... the bandwidth of the EHT NDP Announcement frame ..." This expression is not correct, a MAC frame has no bandwidth. This sentence should refer to the PPDU carrying the EHT NDP Announcement frame as already stated in D2.0P139L64. | Change the sentence " ... the bandwidth of the EHT NDP Announcement frame ..." to " ... the bandwidth of the PPDU carrying the EHT NDP Announcement frame ..." | Joint |  |  | Assigned | Mahmoud Kamel | [8 empty] | 2022-07-09 00:17
12549 | Mahmoud Kamel | Yes | 9.3.1.19 | 139 | 57 | T | 9.3.1.19 | 139.57 | "... the bandwidth of the EHT NDP Announcement frame ..." This expression is not correct, a MAC frame has no bandwidth. This sentence should refer to the PPDU carrying the EHT NDP Announcement frame as already stated in D2.0P139L64. | Change the sentence " ... the bandwidth of the EHT NDP Announcement frame ..." to " ... the bandwidth of the PPDU carrying the EHT NDP Announcement frame ..." | Joint |  |  | Assigned | Mahmoud Kamel | [8 empty] | 2022-07-09 00:17
12550 | Mahmoud Kamel | Yes | 9.3.1.19 | 139 | 60 | T | 9.3.1.19 | 139.60 | "... the bandwidth of the EHT NDP Announcement frame ..." This expression is not correct, a MAC frame has no bandwidth. This sentence should refer to the PPDU carrying the EHT NDP Announcement frame as already stated in D2.0P139L64. | Change the sentence " ... the bandwidth of the EHT NDP Announcement frame ..." to " ... the bandwidth of the PPDU carrying the EHT NDP Announcement frame ..." | Joint |  |  | Assigned | Mahmoud Kamel | [8 empty] | 2022-07-09 00:17
12551 | Mahmoud Kamel | Yes | 9.3.1.19 | 140 | 40 | T | 9.3.1.19 | 140.40 | "... the bandwidth of the EHT NDP Announcement frame ..." This expression is not correct, a MAC frame has no bandwidth. This sentence should refer to the PPDU carrying the EHT NDP Announcement frame as already stated in D2.0P139L64. | Change the sentence " ... the bandwidth of the EHT NDP Announcement frame ..." to " ... the bandwidth of the PPDU carrying the EHT NDP Announcement frame ..." | Joint |  |  | Assigned | Mahmoud Kamel | [8 empty] | 2022-07-09 00:18
12552 | Mahmoud Kamel | Yes | 9.4.1.71 | 187 | 60 | T | 9.4.1.71 | 187.60 | "... the bandwidth of the EHT NDP Announcement frame ..." This expression is not correct, a MAC frame has no bandwidth. This sentence should refer to the PPDU carrying the EHT NDP Announcement frame as already stated in D2.0P139L64. | Change the sentence " ... the bandwidth of the EHT NDP Announcement frame ..." to " ... the bandwidth of the PPDU carrying the EHT NDP Announcement frame ..." | Joint |  |  | Assigned | Mahmoud Kamel | [8 empty] | 2022-07-12 09:43
12553 | Mahmoud Kamel | Yes | 35.7.2 | 492 | 7 | T | 35.7.2 | 492.07 | "... the bandwidth of the EHT NDP Announcement frame ..." This expression is not correct, a MAC frame has no bandwidth. This sentence should refer to the PPDU carrying the EHT NDP Announcement frame as already stated in D2.0P139L64. | Change the sentence " ... the bandwidth of the EHT NDP Announcement frame ..." to " ... the bandwidth of the PPDU carrying the EHT NDP Announcement frame ..." | Joint |  |  | Assigned | Zinan Lin | [8 empty] | 2022-07-09 00:18
12554 | Mahmoud Kamel | Yes | 35.7.2 | 492 | 8 | T | 35.7.2 | 492.08 | "... the bandwidth of the EHT NDP Announcement frame ..." This expression is not correct, a MAC frame has no bandwidth. This sentence should refer to the PPDU carrying the EHT NDP Announcement frame as already stated in D2.0P139L64. | Change the sentence " ... the bandwidth of the EHT NDP Announcement frame ..." to " ... the bandwidth of the PPDU carrying the EHT NDP Announcement frame ..." | Joint |  |  | Assigned | Zinan Lin | [8 empty] | 2022-07-09 00:18
12555 | Mahmoud Kamel | Yes | 35.7.2 | 495 | 6 | T | 35.7.2 | 495.06 | "... the bandwidth of the EHT NDP Announcement frame ..." This expression is not correct, a MAC frame has no bandwidth. This sentence should refer to the PPDU carrying the EHT NDP Announcement frame as already stated in D2.0P139L64. | Change the sentence " ... the bandwidth of the EHT NDP Announcement frame ..." to " ... the bandwidth of the PPDU carrying the EHT NDP Announcement frame ..." | Joint |  |  | Assigned | Zinan Lin | [8 empty] | 2022-07-09 00:19
12556 | Mahmoud Kamel | Yes | 35.7.2 | 499 | 4 | T | 35.7.2 | 499.04 | Make the use of language consistent | Change "Bandwidth of PPDU containing the EHT NDP Announcement frame" to "Bandwidth of the PPDU carrying the EHT NDP Announcement frame" | Joint |  |  | Assigned | Zinan Lin | [8 empty] | 2022-07-09 00:19
12557 | Mahmoud Kamel | Yes | 35.7.2 | 495 | 6 | T | 35.7.2 | 495.06 | EHT beamformer cannot transmit a general "sounding NDP" it shall transmit "EHT sounding NDP" | Change "sounding NDP" to "the EHT sounding NDP" | Joint |  |  | Assigned | Zinan Lin | [8 empty] | 2022-07-09 00:19
12558 | Mahmoud Kamel | Yes | 35.7.2 | 492 | 13 | T | 35.7.2 | 492.13 | Reference to the Partial BW Info subfield is not complete and not consistent with the reference in the previous paragraph (two occurrences) | " .. Partial BW Info subfield in the STA Info field identifying the EHT beamformee in the EHT NDP Announcement frame ..." | Joint |  |  | Assigned | Zinan Lin | [8 empty] | 2022-07-09 00:19
12559 | Mahmoud Kamel | Yes | 35.7.2 | 492 | 17 | E | 35.7.2 | 492.17 | "spans part" missing article. | Change to "spans a part" | Joint |  |  | Assigned | Zinan Lin | [8 empty] | 2022-07-09 00:19
12560 | Mahmoud Kamel | Yes | 35.7.2 | 492 | 22 | T | 35.7.2 | 492.22 | The language is not consistent with the use of the term "preamble puncturing". In this paragraph it is used as " when puncture ...", however, in the next paragraph it is used as " when preamble puncturing ..." | Keep the use of the term "preamble puncturing" consistent. Change "when puncture ..." to "when preamble puncturing ... " | Joint |  |  | Assigned | Zinan Lin | [8 empty] | 2022-07-09 00:19
12561 | Mahmoud Kamel | Yes | 35.7.2 | 491 | 50 | E | 35.7.2 | 491.50 | Numbering of the Notes is confusing and may be not needed as there is no reference to the note. | Remove the numbering of the note, change from 'NOTE 1" to "NOTE" | Joint |  |  | Assigned | Zinan Lin | [8 empty] | 2022-07-09 00:20
12562 | Mahmoud Kamel | Yes | 35.7.2 | 492 | 49 | E | 35.7.2 | 492.49 | "partial BW" should be expanded to "partial bandwidth" I think this occurrence is confused with Partial BW as used in Partial BW Info subfield. | Change "partial BW" to "partial bandwidth" | Joint |  |  | Assigned | Zinan Lin | [8 empty] | 2022-07-09 00:20
12563 | Mahmoud Kamel | Yes | 35.7.2 | 495 | 5 | E | 35.7.2 | 495.05 | "partial BW" should be expanded to "partial bandwidth" | Change "partial BW" to "partial bandwidth" | Joint |  |  | Assigned | Zinan Lin | [8 empty] | 2022-07-09 00:20
12564 | Mahmoud Kamel | Yes | 35.7.2 | 495 | 21 | E | 35.7.2 | 495.21 | "partial BW" should be expanded to "partial bandwidth" | Change "partial BW" to "partial bandwidth" | Joint |  |  | Assigned | Zinan Lin | [8 empty] | 2022-07-09 00:20
12565 | Mahmoud Kamel | Yes | 35.16.1 | 531 | 1 | E | 35.16.1 | 531.01 | This sentence should be a bullet following the previous bullet as it states another restriction with regard to the restrictions motioned in D2.0P530L56. | Start this sentence with a bullet. | Joint |  |  | Assigned | Abhishek Patil | [8 empty] | 2022-07-06 02:08
12566 | Mahmoud Kamel | Yes | 35.16.1 | 531 | 6 | E | 35.16.1 | 531.06 | The 3 sentences in D2.0P531L6, D2.0P531L8, and D2.0P531L10 are out of place It is not clear if they add to the restrictions mentioned in D2.0P530L56 or they address different issues. | Fix the readability of these sentences either by adding them to the previous bullet list or starting a new meaningful paragraph. | Joint |  |  | Assigned | Abhishek Patil | [8 empty] | 2022-07-06 02:08
12567 | Mahmoud Kamel | Yes | 35.16.1 | 531 | 6 | E | 35.16.1 | 531.06 | The sentence in D2.0P531L6 is in normative language, however, the sentences in D2.0P531L8 and D2.0P531L10 are in informative language. This is confusing and not consistent since the reader cannot find any meaningful relation between the 3 sentences and the previous or the preceding paragraphs. | Change the sentence "An EHT AP shall have dot11BeaconProtectionEnabled set to 1." to informative language. | Joint |  |  | Assigned | Abhishek Patil | [8 empty] | 2022-07-06 02:08
12568 | Mahmoud Kamel | Yes | 36.3.12.8.5 | 680 | 19 | E | 36.3.12.8.5 | 680.19 | Extra space after 13 in Table 36-41 Subfield MCS description | Remove the extra space | PHY |  |  | Assigned | Jian Yu | [8 empty] | 2022-07-09 01:53
12569 | Mahmoud Kamel | Yes | 36.3.2.2.1 | 577 | 47 | E | 36.3.2.2.1 | 577.47 | Inconsistent indication of the RUs, in some cases 242-tones 'tones, plural' is used and in some other cases 242-tone "tone, singular" is used. Multiple occurrences D2.0P577L48 and D2.0P738L53. | Change "242-tones" to "242-tone" | PHY |  |  | Assigned | Jianhan Liu | [8 empty] | 2022-07-09 02:08
12570 | Mahmoud Kamel | Yes | 9.2.4 | 119 | 7 | E | 9.2.4 | 119.07 | Missing closing parenthesis ")". | Insert the missing right parenthesis ")" | MAC |  |  | Assigned | Yunbo Li | [8 empty] | 2022-07-07 14:24
12571 | Mahmoud Kamel | Yes | 9.4.2.313.4 | 246 | 7 | T | 9.4.2.313.4 | 246.07 | In Table 9-401m, the setting of Max Nss subfield value of 1 would lead in some scenarios to announce mandatory features. One example is a 20 MHz-only STA which supports only the mandatory EHT-MCSs 0-7 Tx and Rx. In this example, There should be no need to include the Supported EHT-MCS And NSS Set field in the EHT Capabilities element, since these features are already mandatory. However, according to the current design, this field will be includes and will contain the values [0001 0001 0000 0000 0000 0000 0000 0000] | Add a note to exclude the scenarios where the supported MCSs and NSS combination is mandatory. | PHY |  |  | Assigned | Kanke Wu | [8 empty] | 2022-07-09 02:00
12572 | Yanyi Ding | No | 36.1.1 | 541 | 50 | E | 36.1.1 | 541.50 | The 'resource unit' in 'multiple resource nit' here should be in plural form | Change it to 'multiple resource units' | PHY |  |  | Assigned | Bo Gong | [8 empty] | 2022-07-12 09:44
12573 | Yanyi Ding | No | 36.2.2 | 555 | 19 | E | 36.2.2 | 555.19 | I' is missing in 'Indicates'. | As in comment. | PHY |  |  | Assigned | Bo Sun | [8 empty] | 2022-07-09 01:41
12574 | Yanyi Ding | No | 36.3.2.7 | 602 | 26 | E | 36.3.2.7 | 602.26 | PPDU' is missing after 'EHT MU'. | As in comment. | PHY |  |  | Assigned | Yan Xin | [8 empty] | 2022-07-09 02:11
12575 | Yanyi Ding | No | 36.1.1 | 542 | 5 | T | 36.1.1 | 542.05 | The EHT-MCS 14 means 'BPSK-DCM+DUP', it is not accurate to say 'EHT introduces EHT DUP mode as EHT-MCS 14'. | Revise it to mention the EHT DUP mode is introduced for single user transmission modulated using BPSK-DCM as EHT-MCS 14. | PHY |  |  | Assigned | Bin Tian | [8 empty] | 2022-07-09 01:37
12576 | Yanyi Ding | No | 36.1.1 | 542 | 18 | T | 36.1.1 | 542.18 | The sentence mentioning 'BCC coding is not supported in EHT PPDUs where...' is kind of redundant. | Delete the sentence, just to revise sentence of the second bullet to ' BCC coding is supported and only supported for EHT PPDUs where all of the following conditions are satisfied:' | PHY |  |  | Assigned | Bin Tian | [8 empty] | 2022-07-09 01:37
12577 | Yanyi Ding | No | 36.2.2 | 554 | 12 | T | 36.2.2 | 554.12 | The EHT PHY does not support STBC transmission, but still supports STBC reception because of the compatibility. | Revise to 'the EHT PHY does not support STBC transmission'. | PHY |  |  | Assigned | Bo Sun | [8 empty] | 2022-07-09 01:41
12578 | Yanyi Ding | No | 36.3.2.8 | 602 | 49 | T | 36.3.2.8 | 602.49 | The content starting with 'The indications of the supported channel width...' should be put in a separate paragraph as a note, just similar as previous two sections (32.3.2.6, 32.3.2.7). | As in comment. | PHY |  |  | Assigned | Yan Xin | [8 empty] | 2022-07-09 02:11
12579 | Yanyi Ding | No | 36.3.2.8 | 602 | 57 | T | 36.3.2.8 | 602.57 | Support for 160 MHz EHT PPDU is not mentioned. | Revise the sentence to 'A 160 MHz operating non-AP EHT STA shall be able to participate in 160 MHz and 320 MHz EHT DL and UL OFDMA transmissions, and in 160 MHz EHT DL and UL non-OFDMA transmissions.' | PHY |  |  | Assigned | Yan Xin | [8 empty] | 2022-07-09 02:11
12580 | Yanyi Ding | No | 36.3.3.1.2 | 603 | 51 | T | 36.3.3.1.2 | 603.51 | Value of the Beamformee SS (<=xx MHz) subfield is the number of maximal spatial streams minus 1. And in the next paragraph, it's confusing to say the minimum value of the Beamformee SS (<=xx MHz) is 3 without mentioning the value is maximal Nss - 1. | Add normative to mention the value of the Beamformee SS (<= xx MHz) is the number of maximal spatial streams minus 1. | PHY |  |  | Assigned | Sameer Vermani | [8 empty] | 2022-07-09 02:15
12581 | Yanyi Ding | No | 36.3.3.1.2 | 603 | 51 | T | 36.3.3.1.2 | 603.51 | The Beamformee SS (<=xx MHz) is present for 3 times, which is not necessary and redundant. We can just make it clean as the first paragraph of page 604, keep a single Beamformee SS, and 3 brackets for (<=xx MHz) after it. | As in comment. | PHY |  |  | Assigned | Sameer Vermani | [8 empty] | 2022-07-09 02:15
12582 | Yanyi Ding | No | 36.3.3.2.1 | 604 | 35 | T | 36.3.3.2.1 | 604.35 | The STAs should be non-AP STAs. | As in comment. | PHY |  |  | Assigned | Sameer Vermani | [8 empty] | 2022-07-09 02:15
12583 | Yanyi Ding | No | 36.3.4 | 607 | 12 | T | 36.3.4 | 607.12 | The pre-EHT modulated fields are duplicated over multiple non-punctured 20 MHz channels. | As in comment. | PHY |  |  | Assigned | Dong Guk Lim | [8 empty] | 2022-07-09 02:15
12584 | Yanyi Ding | No | 36.3.12.7.2 | 645 | 52 | T | 36.3.12.7.2 | 645.52 | Can the value of EHT-SIG MCS vary in different 80 MHz frequency subblock? Better to indicate clearly. | As in comment. | PHY |  | Volunteers: Alice Chen | Resolution approved | Sameer Vermani, Mahmoud Kamel | 22/1027r2 | V | REVISED Instead of clarifying in each subfield whether the content may vary in different 80 MHz frequency subblocks, we have a few paragraphs at the beginning to clarify for all. Please see P642L62-P643L11. A short answer to the question in the comment is No. As indicated in NOTE 3 in P643L10-11, “Only the Punctured Channel Information field might have different values between different 80 MHz frequency subblocks in an EHT MU PPDU with TXVECTOR parameter EHT_PPDU_TYPE equal to 0.” For better clarity, we will promote “NOTE 2” and “NOTE 3” into the main paragraph. Instruction to editor: In P643L6-L7, remove “NOTE 2—” and combine this sentence into the previous paragraph. In P643L10-L11, remove “NOTE 3—” and combine this sentence into the previous paragraph. |  | 407 | I | 2.1 |  | 2022-07-15 03:05
12585 | Yanyi Ding | No | 36.3.12.7.2 | 650 | 48 | T | 36.3.12.7.2 | 650.48 | The term of 'above table' is not clear. Replace it with 'Table 36-30' to avoid ambiguity. | As in comment. | PHY |  | Volunteers: Alice Chen | Resolution approved | Sameer Vermani, Mahmoud Kamel | 22/1027r2 | A | ACCEPTED |  | 407 | I | 2.1 |  | 2022-07-15 03:05
12586 | Yanyi Ding | No | 36.3.5 | 608 | 17 | T | 36.3.5 | 608.17 | It's better to add a reference to 36.3.13.11 Pilot subcarriers for understanding. Also for the L22 at same page. | As in comment. | PHY |  |  | Assigned | Jianhan Liu | [8 empty] | 2022-07-09 02:08
12587 | stephane baron | Yes | 35.3.2.2 | 408 | 42 | E | 35.3.2.2 | 408.42 | The Table number "9-34" in Figure 35-3 is not correct. It must be updated to the correct one "9-62" | Correct the Table number to the right one as below: Field and Element order as defined in Table 9-62 | MAC |  | Volunteers: Takuhiro Sato | Resolution approved | Abhishek Patil | 22/1003r4 | A | ACCEPTED |  | 406 | I | 2.1 |  | 2022-07-18 15:52
12588 | Mao Yang | No | 35.8.2 | 510 | 6 | T | 35.8.2 | 510.06 | In this paragraph, it allows multiple TWT elements in one TWT Setup frame. In the text of 11ax, the TWT Setup frame may contain one or two TWT elements. And two TWT elements indicate a range of TWT parameter. Thus, 1) clarification is needed whether a range of TWT parameter is supported in multiple TWT elements corresponding to different link(s) in 11be. 2) TWT Setup frame Action field format in 9.6.24.8 TWT Setup frame format should be modified to support multiple TWT elements described here. | as the comment described. | MAC |  | Volunteers: Rojan Chitrakar, Shawn Kim | Assigned | Ming Gan | [8 empty] | 2022-07-21 18:46
12589 | Arik Klein | Yes | 6.3.131.2.2 | 101 | 23 | T | 6.3.131.2.2 | 101.23 | The PeerSTAAddress is required only in case that the AP MLD or EHT AP initiates the EPCS priority access (in order to define with which non-AP MLD / EHT non-AP STA it will initiate the EPCS priority access service). However, in case the non-AP MLD or EHT non-AP STA initiates the EPCS priority access - this parameter is not required (since there is only one known option for the PeerSTA). | Add a note in the parameters table of the MLME-EPCSPRIACCESSENABLE.request primitive that PeerSTAAddress is mandatory only if the MLME of the AP MLD / EHT AP initiates the primitive (otherwise - it can be omitted) | Joint |  | Volunteers: John Wullert, Subir Das, Yan Li | Assigned | Arik Klein | [8 empty] | 2022-07-13 11:41
12590 | Arik Klein | Yes | 6.3.131.6.2 | 104 | 11 | T | 6.3.131.6.2 | 104.11 | The PeerSTAAddress is required only in case that the AP MLD or EHT AP initiates the teardown of the EPCS priority access (in order to define with which non-AP MLD / EHT non-AP STA it will terminate the EPCS priority access service). However, in case the non-AP MLD or EHT non-AP STA initiates the tear-down of the EPCS priority access - this parameter is not required (since there is only one known option for the PeerSTA). | Add a note in the parameters table of the MLME-EPCSPRIACCESSTEARDOWN.request primitive that PeerSTAAddress is mandatory only if the MLME of the AP MLD / EHT AP initiates the primitive (otherwise - it can be omitted) | Joint |  | Volunteers: John Wullert, Subir Das, Yan Li | Assigned | Arik Klein | [8 empty] | 2022-07-13 11:41
12591 | Arik Klein | Yes | 9.4.1.6 | 179 | 9 | T | 9.4.1.6 | 179.09 | There are no units of maximum values of Beacon intervals, as cited in the following sentence:" The value is in units of the maximum value of beacon intervals corresponding to the links that the non-AP MLD intends to setup in the (Re)Association Request frame maximum value of beacon intervals". Please rephrase the sentence as proposed | The sentence should be rephrased as follows: "The value equals to the maximal value of beacon intervals corresponding to each of the links that the non-AP MLD intends to setup in the (Re)Association Request frame" | MAC |  |  | Assigned | Ming Gan | [8 empty] | 2022-07-07 14:33
12592 | Arik Klein | Yes | 9.4.1.70 | 185 | 22 | T | 9.4.1.70 | 185.22 | Currently In case of BW above 160MHz, there is a mismatch between the granularity of punctured subchannel (20 MHz) as defined in the Disabled Subchannel Bitmap field and the resolution of the feedback in EHT Sounding (40 MHz): 1. In case the 40 MHz RU includes a single 20MHz punctured subchannel - there will be mismatch within the BFR frame between the report size in the MIMO Control field and the size of the actual report (in the following EHT Compressed Beamforming Report field) 2. The AP cannot instruct the non-AP STA to provide feedback on specific non-punctured 20MHz subchannels - only in coarse steps of 40MHz - which may lead to non-negligible overhead | The option of requesting (and reporting) a channel feedback in resolution of 20MHz subchannel for BW greater than 160MHz should be added. The commenter will submit a contribution. | Joint |  |  | Assigned | Arik Klein | [8 empty] | 2022-07-07 16:49
12593 | Arik Klein | Yes | 9.4.1.70 | 185 | 23 | E | 9.4.1.70 | 185.23 | According to the current text "The Partial BW Info field is defined as in Figure 9-80b....". However, this is a subfield in the MIMO Control field | Please revise the sentence as follows: "This subfield is defined as in figure 9-80b...." | Joint |  |  | Assigned | JINYOUNG CHUN | [8 empty] | 2022-07-11 12:56
12594 | Arik Klein | Yes | 9.4.1.70 | 185 | 27 | T | 9.4.1.70 | 185.27 | According to the current text, the bitmap Partial BW Info subfield in the MIMO Control field indicates each resolution bandwidth that the beamformer is requesting feedback". However, as part of the Beamforming Report, the MIMO Control field should describe the content of the measured feedback that was actually done by the beamformee. Thus, it should indicate each resolution bandwidth that the beamformee has included a feedback in the current BFR. If the MIMO Control field will keep indicating the parameters requested by the beamformer - a case of a mismatch between the Beamformer request and the beamformee report will never be discovered - causing the beamformer to use erroneous feedback parameters in such a case. | Revise the text as follows: " The Feedback Bitmap subfield indicates each resolution bandwidth for which the beamformee includes a feedback" | Joint |  |  | Assigned | JINYOUNG CHUN | [8 empty] | 2022-07-11 12:56
12595 | Arik Klein | Yes | 9.4.1.71 | 188 | 40 | T | 9.4.1.71 | 188.40 | The following text states that: "otherwise the compressed beamforming information related to subcarrier indices of 242-tone RU for each 20 MHz indicated by Partial BW Info subfield is included in the feedback report". However this text applies only to the case where the Sounding NDP BW is not greater than 160MHz, this the feedback resolution is 20MHz subchannel resolution. Please add this clarification to the cited text. | As in comment | Joint |  |  | Assigned | JINYOUNG CHUN | [8 empty] | 2022-07-11 12:56
12596 | Arik Klein | Yes | 9.4.1.71 | 188 | 40 | T | 9.4.1.71 | 188.40 | With regard to the following text: "otherwise the compressed beamforming information related to subcarrier indices of 242-tone RU for each 20 MHz indicated by Partial BW Info subfield is included in the feedback report" - what is the expected encoding for the case where the NDP Sounding BW is greater than 160 MHz, so the resolution is 40MHz subchannel? | Please add the following text immediately after the cited text, as follows:" In case the Sounding NDP BW is greater than 160 MHz, the compressed beamforming information related to subcarrier indices of 484-tone RU for each 40 MHz indicated by Partial BW Info subfield is included in the feedback report" | Joint |  |  | Assigned | JINYOUNG CHUN | [8 empty] | 2022-07-11 12:56
12597 | Arik Klein | Yes | 9.4.1.71 | 188 | 40 | T | 9.4.1.71 | 188.40 | With regard to the following text: "otherwise the compressed beamforming information related to subcarrier indices of 242-tone RU for each 20 MHz indicated by Partial BW Info subfield is included in the feedback report". What is the expected reported feedback in case a specific 20MHz subchannel is indicated as a disabled channel in the Disabled Subchannel bitmap in the Beacon?! | Please add the text to each of the following cases: Case 1 - the feedback resolution is 20MHz subchannel. Case 2 - the feedback resolution is 40MHz subchannel. | Joint |  |  | Assigned | JINYOUNG CHUN | [8 empty] | 2022-07-11 12:56
12598 | Arik Klein | Yes | 9.4.1.74 | 190 | 48 | T | 9.4.1.74 | 190.48 | Use unified terminology with respect to the EMLSR mode : enabled/disabled (used in 35.3.17) vs. operated/non-operated (used in 9.4.1.74). Suggest to use the EMLSR mode is enabled/disabled and align the terminology in 9.4.1.74 accordingly, as proposed. | Revise the sentence as follows:" A non-AP MLD that supports enhanced multi-link single radio operation (see 35.3.17 (Enhanced multi-link single radio operation)) sets the EMLSR Mode subfield to 1 to indicate that the EMLSR mode is enabled for the non-AP MLD and to 0 to indicate that EMLSR mode is disabled for the non-AP MLD." | MAC |  | Volunteers: Gaurang Naik, Vishnu Ratnam | Assigned | Minyoung Park | [8 empty] | 2022-07-12 09:49
12599 | Arik Klein | Yes | 9.4.1.74 | 190 | 54 | E | 9.4.1.74 | 190.54 | Rephrase the following sentence for better clarity (first - to which value the EMLSR Mode subfield is set and then - when it is set to this value), as proposed: "An AP MLD with dot11EHTEMLSROptionImplemented equal to true that receives an EML Operating Mode Notification frame from a STA affiliated with a non-AP MLD sets the EMLSR Mode subfield of the EML Operating Mode Notification frame that is sent in response to the value obtained from the received EML Operating Mode Notification frame." | Please revise the sentence as follows: "An AP MLD with dot11EHTEMLSROptionImplemented equal to true that receives an EML Operating Mode Notification frame from a STA affiliated with a non-AP MLD sets the EMLSR Mode subfield to the value obtained from the EMLSR Mode subfield in the received EML Operating Mode Notification frame in the EML Operating Mode Notification frame that is sent in response." | MAC |  | Volunteers: Gaurang Naik, Vishnu Ratnam | Assigned | Minyoung Park | [8 empty] | 2022-07-12 09:49
12600 | Arik Klein | Yes | 9.4.2.5.1 | 194 | 11 | T | 9.4.2.5.1 | 194.11 | The APSD feature is per affiliated non-AP STA, not per non-AP MLD. However, the bit in the TIM is set per non-AP MLD - thus the current description in the sentence is insufficient for the non-AP MLD case. Please add a condition for setting the bit to 1 in TIM of AP MLD for the case where APSD is not used, as proposed. | consider adding the following sentence after the existing sentence: "If none of STAs affiliated with non-AP MLD are using APSD, and any individually addressed MSDUs/MMPDUs for that non-AP MLD are buffered and any of the APs affiliated with AP MLD associated with the non-AP MLD is prepared to deliver them, then bit number N in the traffic indication virtual bitmap is 1" | MAC |  |  | Assigned | Arik Klein | [8 empty] | 2022-07-07 14:37
12601 | Arik Klein | Yes | 9.4.2.5.1 | 194 | 15 | T | 9.4.2.5.1 | 194.15 | The APSD feature is per affiliated non-AP STA, not per non-AP MLD. However, the bit in the TIM is set per non-AP MLD - thus the current description in the sentence is insufficient for the non-AP MLD case. Please add a condition for setting the bit to 1 in TIM of AP MLD for the case where APSD is used and at least one nondelivery-enabled AC exists, as proposed. | consider adding the following sentence after the existing sentence: "If all STAs affiliated with non-AP MLD are using APSD, and any individually addressed MSDUs/MMPDUs for that non-AP MLD are buffered in at least one nondelivery-enabled AC (if there exists at least one nondelivery-enabled AC), then bit number N in the traffic indication virtual bitmap is 1" | MAC |  |  | Assigned | Arik Klein | [8 empty] | 2022-07-07 14:37
12602 | Arik Klein | Yes | 9.4.2.5.1 | 194 | 19 | T | 9.4.2.5.1 | 194.19 | The APSD feature is per affiliated non-AP STA, not per non-AP MLD. However, the bit in the TIM is set per non-AP MLD - thus the current description in the sentence is insufficient for the non-AP MLD case. Please add a condition for setting the bit to 1 in TIM of AP MLD for the case where APSD is used and all ACs are delivery-enabled, as proposed. | consider adding the following sentence after the existing sentence: "If all STAs affiliated with non-AP MLD are using APSD, all ACs are delivery-enabled, and any individually addressed MSDUs/MMPDUs for that non-AP MLD are buffered in any AC, then bit number N in the traffic indication virtual bitmap is 1" | MAC |  |  | Assigned | Arik Klein | [8 empty] | 2022-07-07 14:37
12603 | Arik Klein | Yes | 9.4.2.312.4 | 225 | 46 | T | 9.4.2.312.4 | 225.46 | According to section 35.3.6.2.2 (P426L16) regarding the Reconfiguration Multi-Link element: "The Per-STA Profile subelement shall not include a STA Profile field". However, Figure 9-1002w (Per-STA Profile subelement for the Reconfiguration Multi-Link element) does include the STA Profile field. Please update the figure accordingly. | Please remove the STA Profile field from Figure 9-1002w (Per-STA Profile subelement for the Reconfiguration Multi-Link element) | MAC |  | Volunteers: Pooya Monajemi, Po-Kai Huang, Abhishek Patil, Rojan Chitrakar, Liuming Lu | Assigned | Binita Gupta | [8 empty] | 2022-07-20 19:37
12604 | Arik Klein | Yes | 9.4.2.312.4 | 226 | 28 | T | 9.4.2.312.4 | 226.28 | The designated name "Delete timer" is too general/vague and does not directly imply for the purpose of this timer: indicating the timing of the Affiliated AP removal (in units of TBTT). Please consider revising the name as proposed. | 1. Please consider designating this field as "Affiliated AP Expected Removal Timer" 2. Please consider designating the corresponding subfield "Delete Timer Present" to "Affiliated AP Expected Removal Timer Present" as well (in P225L59) | MAC |  | Volunteers: Pooya Monajemi, Po-Kai Huang, Abhishek Patil, Rojan Chitrakar, Liuming Lu | Assigned | Binita Gupta | [8 empty] | 2022-07-20 19:37
12605 | Arik Klein | Yes | 9.4.2.315 | 251 | 31 | T | 9.4.2.315 | 251.31 | In case the Per-Link Traffic Indication bitmap includes a link recommendation, is it allowed to have more than a single recommended link? Please add a note or clarification to the following sentence: "When the Per-Link Traffic Indication Bitmap subfield corresponds to a non-AP MLD that is in the default mapping mode or has negotiated a TID-to-link mapping with an AP MLD and all TIDs are mapped to all the enabled links, a value of 1 in the bit position i in the bitmap indicates that the link with the link ID equal to i is recommended for retrieving buffered BU(s)" | As in comment | MAC |  | Volunteers: Rojan Chitrakar | Assigned | Laurent Cariou | [8 empty] | 2022-07-18 13:18
12606 | Arik Klein | Yes | 9.6.13.9 | 261 | 36 | T | 9.6.13.9 | 261.36 | In case of MLD, BSS termination means that only the affiliated AP which belongs to this BSS is being removed (as described in 35.3.6.2.2 Removing affiliated APs). Therefore the following sentence is not correct: "The BSS Termination Included (bit 3) field indicates that the BSS Termination Duration field is included, the BSS *or the AP MLD is shutting down*". Please correct the sentence as proposed | The sentence should be revised as follows: "The BSS Termination Included (bit 3) field indicates that the BSS Termination Duration field is included, the BSS is shutting down or the AP affiliated with the AP MLD which belongs to this BSS is being removed" | MAC |  |  | Assigned | Guogang Huang | [8 empty] | 2022-07-07 14:58
12607 | Arik Klein | Yes | 9.6.13.9 | 261 | 37 | T | 9.6.13.9 | 261.37 | In case of MLD, BSS termination means that only the affiliated AP which belongs to this BSS is being removed (as described in 35.3.6.2.2 Removing affiliated APs). Therefore in such a case the non-AP MLD is not disassociated from the AP MLD (since the AP MLD remains and is not shutting down). therefore the following sentence is incorrect: "The BSS Termination Included (bit 3) field indicates that the BSS Termination Duration field is included, ... and the STA or the non-AP MLD will be disassociated" | Please remove the words "or the non-AP MLDs" from the sentence. | MAC |  |  | Assigned | Guogang Huang | [8 empty] | 2022-07-07 14:58
12608 | Arik Klein | Yes | 9.6.13.9 | 261 | 59 | T | 9.6.13.9 | 261.59 | The disassociation frame is not sent by the AP MLD, but by any of its affiliated AP. Please revise the following sentence as proposed: "The Disassociation Timer field contains the number of beacon transmission times (TBTTs) until the AP or AP MLD sends a Disassociation frame to this STA or non-AP MLD" | Please revise the sentence as follows:" The Disassociation Timer field contains the number of beacon transmission times (TBTTs) until the AP or AP affiliated with the AP MLD sends a Disassociation frame to this non-MLD STA or STA affiliated with the associated non-AP MLD" | MAC |  |  | Assigned | Guogang Huang | [8 empty] | 2022-07-07 14:58
12609 | Arik Klein | Yes | 9.6.13.9 | 262 | 4 | T | 9.6.13.9 | 262.04 | In case of MLD, BSS termination means that only the affiliated AP which belongs to this BSS is being removed (as described in 35.3.6.2.2 Removing affiliated APs) and not the AP MLD. Need to revise the following sentence as proposed:" The BSS Termination Duration field contains the BSS Termination Duration subelement (see 9.4.2.36 (Neighbor Report element)) for the current BSS or AP MLD ..." | Please revise the sentence as follows: "The BSS Termination Duration field contains the BSS Termination Duration subelement (see 9.4.2.36 (Neighbor Report element)) for the current BSS or AP affiliated with AP MLD which belongs to that BSS" | MAC |  |  | Assigned | Guogang Huang | [8 empty] | 2022-07-07 14:58
12610 | Arik Klein | Yes | 9.6.35.8 | 270 | 34 | T | 9.6.35.8 | 270.34 | The statement that "The EML Operating Mode Notification frame is used to indicate that a non-AP MLD with which the transmitting STA is affiliated is changing its EML operation" is partially correct, since according to section 35.3.17, the frame is also used by the AP affiliated with the AP MLD as a response for the soliciting non-AP STA (affiliated with the non-AP MLD) | Please revise the sentence to include all the cases where this frame is used. | MAC |  |  | Assigned | SunHee Baek | [8 empty] | 2022-07-07 15:02
12611 | Arik Klein | Yes | 10.3.2.9 | 280 | 11 | E | 10.3.2.9 | 280.11 | typo: replace "of" with "if" in the following sentence: "In this subclause, a STA is NSTR limited *of* all of the following conditions are true" | The sentence shall be revised as follows: "In this subclause, a STA is NSTR limited *if* all of the following conditions are true" | MAC |  |  | Ready for motion | Xiaofei Wang | 22/1171r0 | V | REVISED change “of” to “if” at P280L11. TGbe editor: please incorporate changes in 11-22/1171r0 (https://mentor.ieee.org/802.11/dcn/22/11-22-1171-00). | Yes |  | N |  | This CID is implemented by CID 10211. | 2022-07-29 20:15
12612 | Arik Klein | Yes | 10.3.2.9 | 280 | 17 | T | 10.3.2.9 | 280.17 | Need to clarify in the third condition that the TXOP Holder / TXOP Responder can be any STA affiliated with the same MLD (as the current STA) | Rephrase the 3rd condition as follows:"*Any STA affiliated with the same MLD* is a TXOP holder or TXOP responder on one of the other links..." | MAC |  |  | Ready for motion | Xiaofei Wang | 22/1171r0 | V | REVISED agree with the comment that “a STA” may not be sufficiently clear. changed “a STA of the MLD” to “another STA affiliated with the same MLD”. TGbe editor: please incorporate changes shown in 11-22/1171r0 (https://mentor.ieee.org/802.11/dcn/22/11-22-1171-00) under tag 12612. | Yes |  | I | 2.2 |  | 2022-07-30 16:36
12613 | Arik Klein | Yes | 10.3.2.9 | 280 | 17 | T | 10.3.2.9 | 280.17 | Need to use a unified terminology along the TGbe spec, and replace "of" with "affiliated with" in the following sentence: "a STA of the MLD is a TXOP holder ..." | Please correct the sentence as follows: "a STA *affiliated with* the MLD is a TXOP holder ..." | MAC |  |  | Ready for motion | Xiaofei Wang | 22/1171r0 | V | REVISED agree with the comment. changed “a STA of the MLD” to “another STA affiliated with the same MLD”. TGbe editor: please incorporate changes shown in 11-22/1171r0 (https://mentor.ieee.org/802.11/dcn/22/11-22-1171-00) under tag 12613. | Yes |  | N |  | This CID is implemented by CID 12612. | 2022-07-29 20:19
12614 | Arik Klein | Yes | 35.2.12.2 | 401 | 18 | T | 35.2.12.2 | 401.18 | Need to emphasize the following distinction between figure 35-1 and figure 35-2: Figure 35-1 shows the case where the AP transmits to another non-AP STA within TxPIFS boundary within the allocated time in MU-RTS Trigger frame, since the CS mechanism indicates that the medium is idle after the transmission of the immediate response of BACK to STA1. Figure 35-2 shows the case where the AP transmits to another non-AP STA after a PIFS following the allocated time in MU-RTS Trigger frame for STA 1. | 1. Please add the following text in the subclause preceding Figure 35-1:"Additionaly, Figure 35-1 shows the case where the AP transmits to another non-AP STA within TxPIFS boundary within the allocated time in MU-RTS Trigger frame, since the CS mechanism indicates that the medium is idle after the transmission of the immediate response of BACK to STA1." 2. Please add the following text in the subclause preceding Figure 35-2:"Additionaly, Figure 35-2 shows the case where the AP transmits to another non-AP STA after a PIFS following the allocated time in MU-RTS Trigger frame for STA 1. " | MAC |  |  | Assigned | Dibakar Das | [8 empty] | 2022-07-07 15:57
12615 | Arik Klein | Yes | 35.3.4.2 | 416 | 33 | T | 35.3.4.2 | 416.33 | "If an AP that is operating in the 2.4 GHz band or the 5 GHz band that is part of an AP MLD receives an MLD probe request frame requesting complete information and responds with an MLD probe response frame (per 11.1.4.3.4 (Criteria for sending a response)), the Address 1 field of the Probe Response frame *may be set to the broadcast address*" - it is not aligned with the strict rule of 802.11REVme section 11.1.4.3.9 - "A non-FILS STA that transmits a Probe Response frame shall set the Address 1 field to the address of the STA that generated the probe request" | In case we want to apply these change only for EHT AP, then need to add the following sentence at the end of the 2nd paragraph in subclause 11.1.4.3.9, as follows: " A non-FILS EHT AP may responds with ML Probe Response with Address1 field of Probe Response frame set to broadcast address (see 35.3.4.2)". | MAC |  | Volunteers: Rojan Chitrakar | Assigned | Laurent Cariou | [8 empty] | 2022-07-18 13:18
12616 | Arik Klein | Yes | 35.3.5.1 | 422 | 20 | T | 35.3.5.1 | 422.20 | Need to use a unified terminology along the TGbe spec, and replace "of" with "affiliated with" in the following sentence: "All the STAs of the non-AP MLD shall have the same AID as the one assigned to the non-AP MLD during multi-link setup" | Please correct the sentence as follows: "All the STAs *affiliated with* the non-AP MLD shall have the same AID as the one assigned to the non-AP MLD during multi-link setup" | MAC |  | Volunteers: Abhishek Patil, Insun Jang, Pooya Monajemi | Ready for motion | Po-Kai Huang | 22/1054r3 | V | REVISED We revise as “All the non-AP STAs affiliated with the non-AP MLD” TGbe editor to make the changes shown in 11-22/1054r3 (https://mentor.ieee.org/802.11/dcn/22/11-22-1054-03) under all headings that include CID 10316 | Yes |  | N |  | This CID is implemented by CID 10316. | 2022-07-30 17:00
12617 | Arik Klein | Yes | 35.3.5.1 | 422 | 25 | T | 35.3.5.1 | 422.25 | There is a mismatch between the requirement to assign an AID to a non-AP MLD between the sentence in P422L20, where the AP MLD shall assign the AID and the following Note 3 on P422L25, which says that "AP affiliated with AP MLD does not assign AID to non-AP MLD...." Please align the conflict, as proposed. | In Note 3, Please replace the "an AP affiliated with an AP MLD does not assign, to a non-AP MLD an AID value that is less than..." with "an AP MLD does not assign..." so it will be aligned with the language in the preceding paragraph which says that "An AP MLD shall assign a single AID.." | MAC |  | Volunteers: Abhishek Patil, Insun Jang, Pooya Monajemi | Assigned | Po-Kai Huang | [8 empty] | 2022-07-14 16:47
12618 | Arik Klein | Yes | 35.3.6.2.1 | 425 | 52 | T | 35.3.6.2.1 | 425.52 | When a new affiliated AP is added, a new Common Info is added to the Basic Multi-Link element included in the Beacon or Probe Response frames transmitted by the new affiliated AP or by another Transmitted BSSID within the multiple BSSID set to which the new affiliated AP is pertained. Please add it to the current paragraph. | 1. Modify the current sentence as follows:" A new affiliated APs shall be announced through the Basic Multi-Link element *transmitted by other APs affiliated with the same AP MLD or by the new affiliated AP*(by changing the Maximum Number Of Simultaneous Links field of the MLD Capabilities and Operations field of the Common field)" 2. Add the following sentence: "In addition, a new Basic Link element is added in the Beacon and Probe Response transmitted by the new affiliated AP or by another transmitted BSSID within the multiple BSSID set to which the new affiliated AP is pertained". | MAC |  | Volunteers: Pooya Monajemi, Po-Kai Huang, Abhishek Patil, Rojan Chitrakar, Liuming Lu | Assigned | Binita Gupta | [8 empty] | 2022-07-20 19:34
12619 | Arik Klein | Yes | 35.3.6.2.1 | 425 | 54 | E | 35.3.6.2.1 | 425.54 | Replace the "field" with "subfield" in the following sentence: "by changing the Maximum Number Of Simultaneous Links field of the MLD Capabilities and Operations field" | The sentence should be revised as follows: "by changing the Maximum Number Of Simultaneous Links subfield of the MLD Capabilities and Operations subfield" | MAC |  | Volunteers: Pooya Monajemi, Po-Kai Huang, Abhishek Patil, Rojan Chitrakar, Liuming Lu | Assigned | Binita Gupta | [8 empty] | 2022-07-20 19:34
12620 | Arik Klein | Yes | 35.3.6.2.2 | 426 | 18 | T | 35.3.6.2.2 | 426.18 | The procedure for terminating the BSS to which the to-be-removed affiliated AP belongs, includes Disassociation frame transmission and BSS termination activated by the SME (see 6.3.12). The timing for Disassociation frame transmission and BSS termination are defined using the values of the Disassociation timer and BSS Termination Duration that are included in the BSS Transition Management Request frame. What is the timing of Disassociation frame transmission and BSS termination in case that no association non-MLD STA support the BTM feature (so no BSS Transition Management Request frame is transmitted)? | Need to add rules for the timing of Disassociation frame transmission and BSS termination in case that no association non-MLD STA support the BTM feature (so no BSS Transition Management Request frame is transmitted). | MAC |  | Volunteers: Pooya Monajemi, Po-Kai Huang, Abhishek Patil, Rojan Chitrakar, Liuming Lu | Assigned | Binita Gupta | [8 empty] | 2022-07-20 19:34
12621 | Arik Klein | Yes | 35.3.6.2.2 | 426 | 48 | E | 35.3.6.2.2 | 426.48 | Correct the section number referenced in the following sentence:"...it shall follow the procedure in 11.3.6.8 (AP, AP MLD, or PCP disassociation initiation procedure) to transmit Disassociation frames.." | Replace 11.3.6.8 with 11.3.5.8 (based on REVme D1.0) | MAC |  | Volunteers: Pooya Monajemi, Po-Kai Huang, Abhishek Patil, Rojan Chitrakar, Liuming Lu | Assigned | Binita Gupta | [8 empty] | 2022-07-20 19:34
12622 | Arik Klein | Yes | 35.3.7.1.1 | 427 | 24 | T | 35.3.7.1.1 | 427.24 | The AP MLD may have more than a single associated non-AP MLD. Thus, need to emphasize that the definition of an enabled link refers to a specific link between the AP affiliated with the AP MLD and operating on that link and non-AP STA affiliated with an associated non-AP MLD and is operating on that link. This way from the AP perspective, the link on 5GHz band can be defined as enabled link with some of the affiliated non-AP STAs (operating on that link) and as disabled link for other affiliated non-AP STAs (operating on that link). | Revise the text as follows: 1. Option 1: " A setup link between AP affiliated with AP MLD and non-AP STA affiliated with an associated non-AP MLD is defined as enabled if ....." 2. Option 2: Add a note after the current paragraph: NOTE: the term enabled link refers to a link between specific AP affiliated with AP MLD and non-AP STA affiliated with an associated non-AP MLD (both operating on that link) | MAC |  | Volunteers: Vishnu Ratnam | Assigned | Arik Klein | [8 empty] | 2022-07-13 14:16
12623 | Arik Klein | Yes | 35.3.7.1.1 | 427 | 24 | T | 35.3.7.1.1 | 427.24 | The current definition for enable or disabled link for a non-AP MLD applies only for a specific non-AP MLD (through the individual negotiation of a TID-To-Link mapping). Need to extend the disabled/ enabled link definitions for the entire BSS - in which the AP can disable a link that is used by subset or all associated non-AP MLDs. | Add an element to the Beacon or Probe Response frames where the affiliated AP indicates which of the Links is disabled or enabled. The indication need to be also in the RNR so unassociated non-AP MLDs will not send any Probe Request frames or Association frames to an affiliated AP that is operating on a disabled link | MAC |  |  | Ready for motion | Arik Klein | 22/1023r5 | V | REVISED please implement the changes as shown in document 22/1023r5 (https://mentor.ieee.org/802.11/dcn/22/11-22-1023-05) marked #14054. | Yes |  | N |  | This CID is implemented by CID 14054. | 2022-07-18 17:54
12624 | Arik Klein | Yes | 35.3.7.1.1 | 427 | 32 | T | 35.3.7.1.1 | 427.32 | Need to use a unified terminology along the TGbe spec, and replace "of" with "affiliated with" in the following sentence: "If a link is enabled for a non-AP MLD, it may be used for individually addressed frame exchange, subject to the power state of the non-AP STA operating on that link and only MSDUs or A-MSDUs with TIDs mapped to that link may be transmitted on that link between the corresponding STA and AP *of* the non-AP MLD and AP MLD in the direction (DL/UL) ..." | Please revise the sentence as follows: "If a link is enabled for a non-AP MLD, it may be used for individually addressed frame exchange, subject to the power state of the non-AP STA operating on that link and only MSDUs or A-MSDUs with TIDs mapped to that link may be transmitted on that link between the corresponding STA and AP *affiliated with* the non-AP MLD and AP MLD in the direction (DL/UL) ..." | MAC |  | Volunteers: Rojan Chitrakar | Assigned | Laurent Cariou | [8 empty] | 2022-07-18 13:19
12625 | Arik Klein | Yes | 35.3.7.1.1 | 427 | 36 | T | 35.3.7.1.1 | 427.36 | The term "enabled links" refer to the non-AP MLD and the AP MLD, and not to the non-AP STA / AP affiliated with the non-AP MLD / AP MLD. Please revise the sentence as proposed | Please revise the sentence as follows: "Individually addressed Management frames and Control frames may be sent on any *of the* enabled links between the *non-AP MLD and AP MLD* both in DL and UL" | MAC |  | Volunteers: Rojan Chitrakar | Assigned | Laurent Cariou | [8 empty] | 2022-07-18 13:19
12626 | Arik Klein | Yes | 35.3.7.1.1 | 427 | 36 | T | 35.3.7.1.1 | 427.36 | In case of a link is disabled by the AP MLD for the entire BSS, need to define the following topics: 1. No frame exchange is allowed on the disabled link (to Include Beacon frames) 2. What is the status of individually negotiated TID-To-Link mappings. 3. what is the status of individual TWT agreements corresponding to the disabled link? 4. What happens to associated non-MLD STAs in case the link becomes disabled? | Add clarification in the text to the points raised in the comment | MAC |  | Volunteers: Rojan Chitrakar | Assigned | Laurent Cariou | [8 empty] | 2022-07-18 13:19
12627 | Arik Klein | Yes | 35.3.7.1.1 | 427 | 53 | T | 35.3.7.1.1 | 427.53 | The following sentence is practically meaningless: "If a TID is mapped in DL to a set of enabled links for a non-AP MLD, then: The non-AP MLD may retrieve individually addressed buffered BUs buffered at the AP MLD that are MSDUs or A-MSDUs corresponding to that TID on any link within this set of enabled links." since the non-AP MLD does not know what is the TID of each of the BUs. Besides, according to 35.3.12.4, the retrieval of the BUs is done using the Multi-Link Traffic Indication element, where the link that corresponds to the BUs is indicated. Additionally, the following condition is missing: the non-AP MLD has one or more affiliated non-AP STAs in PS mode (thus the retrieval of the BUs can be only on the link on which these affiliated non-AP STAs are operating) Please revise or remove as proposed | Option 1: Rephrase the sentence as follows: "If a TID is mapped in DL to a set of enabled links for a non-AP MLD, then: The non-AP MLD *which one or more of its affiliated non-AP STAs are in PS mode* may retrieve individually addressed buffered BUs buffered at the AP MLD that are MSDUs or A-MSDUs corresponding to that TID using the TIM element and the Multi-Link Traffic Indication element included in the Beacon, as defined in 35.3.12.4" Option 2: Remove the sentence | MAC |  | Volunteers: Rojan Chitrakar | Assigned | Laurent Cariou | [8 empty] | 2022-07-18 13:19
12628 | Arik Klein | Yes | 35.3.7.1.1 | 427 | 56 | T | 35.3.7.1.1 | 427.56 | According to following sentence: "If a TID is mapped in DL to a set of enabled links for a non-AP MLD, then: The AP MLD may use any link within this set of enabled links to transmit individually addressed MSDUs or A-MSDUs corresponding to that TID, subject to the power state of the non-AP STA on each of these links". Need to add the following condition: the transmitted MSDUs or A-MSDUs are destined to the non-AP MLD. Please rephrase the sentence as proposed | Please rephrase the sentence as follows: "If a TID is mapped in DL to a set of enabled links for a non-AP MLD, then: The AP MLD may use any link within this set of enabled links to transmit individually addressed MSDUs or A-MSDUs *that are destined to the non-AP MLD and correspond* to that TID, subject to the power state of the non-AP STA on each of these links". | MAC |  | Volunteers: Rojan Chitrakar | Assigned | Laurent Cariou | [8 empty] | 2022-07-18 13:19
12629 | Arik Klein | Yes | 35.3.7.1.1 | 427 | 60 | E | 35.3.7.1.1 | 427.60 | Please replace the "default mode" term with "default mapping mode" term ,as this is the correct terminology defined in 35.3.7.1.2 | As in comment | MAC |  |  | Assigned | Laurent Cariou | [8 empty] | 2022-07-07 15:27
12630 | Arik Klein | Yes | 35.3.7.1.1 | 427 | 63 | T | 35.3.7.1.1 | 427.63 | The following sentence is practically meaningless: "A non-AP MLD may retrieve buffered BUs that are MMPDUs buffered at the AP MLD on any enabled link" since the non-AP MLD does not know which of the BUs is MMPDU. Besides, according to 35.3.12.4, the retrieval of the BUs is done using the Multi-Link Traffic Indication element, where the link that corresponds to the BUs is indicated. Additionally, the following condition is missing: the non-AP MLD has affiliated non-AP STAs that are all in PS mode (thus the retrieval of the BUs can be only on the link on which these affiliated non-AP STAs are operating) Please revise or remove as proposed | Option 1: Rephrase the sentence as follows: "A non-AP MLD *which all of its affiliated non-AP STAs are in PS mode*may retrieve buffered BUs that are MMPDUs buffered at the AP MLD on any enabled link using the TIM element and the Multi-Link Traffic Indication element included in the Beacon, as defined in 35.3.12.4" Option 2: Remove the sentence | MAC |  | Volunteers: Rojan Chitrakar | Assigned | Laurent Cariou | [8 empty] | 2022-07-18 13:19
12631 | Arik Klein | Yes | 35.3.7.1.5 | 430 | 25 | T | 35.3.7.1.5 | 430.25 | In case of disabled link for a specific non-AP MLD, the TWT agreement must be referred to only the individual TWT agreement setup for the disabled link. Please revise the sentence accordingly, as proposed | The sentence should be revised as follows: "When a link becomes disabled for a non-AP MLD, the *individual* TWT agreements and APSD scheduled SPs of the STA affiliated with the non-AP MLD and operating on the link shall be deleted" | MAC |  | Volunteers: Rojan Chitrakar | Assigned | Laurent Cariou | [8 empty] | 2022-07-18 13:19
12632 | Arik Klein | Yes | 35.3.7.1.5 | 430 | 25 | T | 35.3.7.1.5 | 430.25 | It is not clear why in case of disabled link for non-AP MLD, the individual TWT agreements are automatically deleted? This is opposed to REVme D1.0 section 26.8.4.2 which enables to suspend the individual TWT agreement under some circumstances. Please add the option to suspend the individual TWT agreement for a disabled link | Following the method used in REVme D1.0 section 26.8.4.2, if the non-AP STA affiliated with non-AP MLD, need to add indication in the TWT Information frames that should indicate the suspension of TWT agreement during the disablement link period This indication is applicable for EHT non-AP STA affiliated with non-AP MLD. | MAC |  | Volunteers: Rojan Chitrakar | Assigned | Laurent Cariou | [8 empty] | 2022-07-18 13:19
12633 | Arik Klein | Yes | 35.3.11 | 437 | 40 | E | 35.3.11 | 437.40 | Rephrase the following sentence so that it should first define the value to which the Operating Class and Channel Number fields are set and then defines when this setting occurs | Please revise as follows: "another AP affiliated with the AP MLD shall set the Operating Class and Channel Number fields corresponding to the first AP that is reported in the Reduced Neighbor Report element in Beacon and Probe Response frames it transmits (or that the transmitted BSSID in the same multiple BSSID set as the other AP transmits if the other AP corresponds to a nontransmitted BSSID) to the initial operating class/channel before the target switch time " | MAC |  |  | Assigned | Laurent Cariou | [8 empty] | 2022-07-07 15:29
12634 | Arik Klein | Yes | 35.3.11 | 437 | 46 | E | 35.3.11 | 437.46 | Rephrase the following sentence so that it should first define the value to which the Operating Class and Channel Number fields are set and then defines when this setting occurs | Please revise as follows: "another AP affiliated with the AP MLD shall set the Operating Class and Channel Number fields corresponding to the first AP that is reported in the Reduced Neighbor Report element in Beacon and Probe Response frames it transmits (or that the transmitted BSSID in the same multiple BSSID set as the other AP transmits if the other AP corresponds to a nontransmitted BSSID) to the target operating class/channel at and after the target switch time." | MAC |  |  | Assigned | Laurent Cariou | [8 empty] | 2022-07-07 15:29
12635 | Arik Klein | Yes | 35.3.11 | 438 | 41 | T | 35.3.11 | 438.41 | There is a contradiction between the value in the following sentence:" The value of the Quiet Count field of the Quiet element carried in the (Re )Association Response frame is set to 129 to indicate that the quiet interval on Link 1 started in the beacon interval that occurred 2 TBTTs in the past on Link 1" and the value denoted in Figure 35-12 (Quiet Count = 128). Please resolve. | As in comment | MAC |  |  | Assigned | Gaurang Naik | [8 empty] | 2022-07-09 11:21
12636 | Arik Klein | Yes | 35.3.11 | 438 | 41 | T | 35.3.11 | 438.41 | It is not clear what is the connection between the value of 129 (in the Quiet counter subfield) and the indication that the "quiet interval on Link 1 started in the beacon interval that occurred 2 TBTTs in the past on Link 1"? (a) according to REVme D1.0 section 9.4.2.22, the Quiet Count field can include only a "positive" values, thus the value of 129 (10000001) should not be interpreted as a negative value (in 2's complement) (b) The main point is not where the Quiet period starts on Link 1, but rather where it ends on Link 1. Thus, why not using the Quiet Duration field instead the Quiet Count field? | In case of the example shown in Figure 35-12, need to change the Quiet Duration value in the quiet Element included in the Link Info field of the Reported AP operating on Link 1 (and contained in the Beacon frame transmitted on Link 2). The value should reflect the remaining duration till the end of the quiet Period while Quiet Count field equal to 1. | MAC |  |  | Assigned | Gaurang Naik | [8 empty] | 2022-07-09 11:21
12637 | Arik Klein | Yes | 35.3.12.1 | 441 | 1 | E | 35.3.12.1 | 441.01 | Need to replace "AP" with "non-AP STA" in the following sentence: "Each AP affiliated with the non-AP MLD indicates that it is in active mode by setting to 0 the Power Management subfield (namely PM bit in the figure) in the Frame Control field of a transmitted frame" | The sentence should be revised as follows:" Each *non-AP STA* affiliated with the non-AP MLD indicates that it is in active mode by setting to 0 the Power Management subfield (namely PM bit in the figure) in the Frame Control field of a transmitted frame" | MAC |  |  | Resolution approved | Abhishek Patil | 22/1004r1 | V | REVISED Agree with the comment. The term ‘AP’ at the cited location is replaced with ‘non-AP STA’. Also for consistency, the term ‘STA’ is replaced with ‘non-AP STA’ in the paragraph starting “Figure 35-15 (…”. NOTE - this includes updating the title of Figure 35-15 TGbe editor, please make changes as shown in 11-22/1004r1 (https://mentor.ieee.org/802.11/dcn/22/11-22-1004-01) tagged 10649. |  | 403 | N |  | This CID is implemented by CID 10649. | 2022-07-15 02:04
12638 | Arik Klein | Yes | 35.3.12.3 | 442 | 5 | T | 35.3.12.3 | 442.05 | The Disassociation frame is not sent by the AP MLD, but by any of its affiliated AP. Please revise the following sentence as proposed: "At least one STA affiliated with a non-AP MLD shall send .... if the non-AP MLD intends to avoid getting disassociated from the AP MLD due to nonreceipt of frames." | Please revise the sentence as follows: "At least one STA affiliated with a non-AP MLD shall send .... if the non-AP MLD intends to avoid getting disassociated from *any AP affiliated with* the AP MLD due to nonreceipt of frames." | MAC |  |  | Resolution approved | Abhishek Patil | 22/1004r1 | J | REJECTED The sentence doesn’t mention receiving a Disassociation frame (note D is upper case) from the AP MLD. Rather it mentions getting disassociated (lower case d) from the AP MLD. The sentence describes the disassociation operation not frame exchange. |  | 403 | N |  |  | 2022-07-15 02:04
12639 | Arik Klein | Yes | 35.3.12.3 | 442 | 11 | T | 35.3.12.3 | 442.11 | The frame exchange is initiated by the non-AP STA affiliated the non-AP MLD, not by the non-AP MLD. Please revise the following sentence, as proposed: "A non-AP MLD is considered inactive if the AP MLD has not received a Data frame, PS-Poll frame, or Management frame (protected or unprotected as specified in this paragraph) or a frame exchange sequence initiated by the non-AP MLD on any enabled link for a time period greater than or equal to the time specified by the Max Idle Period subfield of the BSS Max Idle Period element." | Please revise the sentence as follows: "A non-AP MLD is considered inactive if the AP MLD has not received a Data frame, PS-Poll frame, or Management frame (protected or unprotected as specified in this paragraph) or a frame exchange sequence initiated by *any non-AP STA affiliated with* the non-AP MLD on any enabled link for a time period greater than or equal to the time specified by the Max Idle Period subfield of the BSS Max Idle Period element." | MAC |  |  | Resolution approved | Abhishek Patil | 22/1004r1 | A | ACCEPTED |  | 403 | I | 2.1 |  | 2022-07-15 02:04
12640 | Arik Klein | Yes | 35.3.12.4 | 442 | 30 | E | 35.3.12.4 | 442.30 | AP may be a member of multiple BSSID set. Please rephrase the following sentence for better understanding to follow this terminology, as proposed: "An AP affiliated with an AP MLD where the AP is not in a multiple BSSID set shall indicate ..." | The sentence should be rephrased as follows: "An AP affiliated with an AP MLD where the AP is not a member of a multiple BSSID set shall indicate ..." | MAC |  | Volunteers: Abhishek Patil, Rojan Chitrakar | Assigned | Minyoung Park | [8 empty] | 2022-07-15 17:31
12641 | Arik Klein | Yes | 35.3.12.4 | 442 | 46 | T | 35.3.12.4 | 442.46 | Please use the "AP affiliated with AP MLD" terminology and revise the following sentence accordingly:" An AP MLD shall buffer a BU with a TID at the AP MLD if the TID is not mapped to any link on which the corresponding STA of a non-AP MLD is in active mode, ..." | The sentence should be revised as follows: " An AP MLD shall buffer a BU with a TID at the AP MLD if the TID is not mapped to any link on which the corresponding *non-AP STA affiliated with* a non-AP MLD is in active mode, ..." | MAC |  | Volunteers: Abhishek Patil, Rojan Chitrakar | Assigned | Minyoung Park | [8 empty] | 2022-07-15 17:31
12642 | Arik Klein | Yes | 35.3.12.4 | 442 | 47 | T | 35.3.12.4 | 442.47 | Need to use a unified terminology along the TGbe spec, and replace "of" with "affiliated with" in the following sentence :"An AP MLD shall buffer a BU with a TID at the AP MLD if the TID is not mapped to any link on which the corresponding STA of a non-AP MLD is in active mode" | Please correct the sentence as follows: "An AP MLD shall buffer a BU with a TID at the AP MLD if the TID is not mapped to any link on which the corresponding *non-AP* STA *affiliated with* a non-AP MLD is in active mode" | MAC |  | Volunteers: Abhishek Patil, Rojan Chitrakar | Assigned | Minyoung Park | [8 empty] | 2022-07-15 17:31
12643 | Arik Klein | Yes | 35.3.12.4 | 443 | 28 | T | 35.3.12.4 | 443.28 | Figure 35-16 shows different ranges of AIDs that are assigned for non-AP MLD with default mapping and for non-AP MLD with non-default mapping. It seems to be incorrect since AID is assigned as one-time value once the non-AP MLD has became associated with the AP MLD (till this association is torn-down) while having default mapping or non-default mapping may be changed frequently during the association period (so the AID will not be re-assigned for each change). Moreover, it contradicts with the following sentence in section 9.4.2.315(P251L7):"When a Per-Link Traffic Indication Bitmap subfield corresponds to an AID of a STA that is not affiliated with a non-AP MLD, the Per-Link Traffic Indication Bitmap subfield is reserved" (which means that the adjacent bits in the Partial Virtual bitmap of the TIM may corresponds to non-AP MLDs and non-MLD STAs) | Please remove the captions "AID assigned to Pre-EHT STAs or Non-AP MLDs (default mapping)" and "AIDs assigned to Non-AP MLDs (non default mapping)" from Figure 35-16 or explain why these ranges are required. | MAC |  | Volunteers: Abhishek Patil, Rojan Chitrakar | Assigned | Minyoung Park | [8 empty] | 2022-07-15 17:31
12644 | Arik Klein | Yes | 35.3.12.6 | 445 | 20 | E | 35.3.12.6 | 445.20 | Replace the term "was awake" with "was in awake state" in the following sentence: "If all STAs affiliated with the non-AP MLD and operating on enabled links are in power save mode, at least one of these STAs shall wake up to receive at least one Beacon frame scheduled for transmission within the interval of duration equal to the listen interval indicated by the non-AP MLD in its (Re)Association Request frame, starting from the last TBTT for which another STA or the same STA affiliated with the non-AP MLD was awake." | Revise the sentence as follows: "If all STAs affiliated with the non-AP MLD and operating on enabled links are in power save mode, at least one of these STAs shall wake up to receive at least one Beacon frame scheduled for transmission within the interval of duration equal to the listen interval indicated by the non-AP MLD in its (Re)Association Request frame, starting from the last TBTT for which another STA or the same STA affiliated with the non-AP MLD was in awake state to receive Beacon frames." | MAC |  |  | Resolution approved | Ming Gan | 22/1045r3 | V | REVISED Agree with the comment, proposed resolution addresses this change. TGbe editor to make the changes shown in 22/1045r3 (https://mentor.ieee.org/802.11/dcn/22/11-22-1045-03) under all headings that include CID 12644. |  | 410 | I | 2.1 |  | 2022-07-16 17:21
12645 | Arik Klein | Yes | 35.3.14.1 | 448 | 42 | T | 35.3.14.1 | 448.42 | The sentence should be revised to clarify the scenario where the individually addressed management frame exchange on one link can't start till a previous individually addressed management frame exchange on another link of the same MLD has been completed (successfully or unsuccessfully). Please revise as proposed. | Please revise the sentence as follows: "A STA affiliated with the MLD with dot11QMFActivated equal to false shall not transmit other individually addressed Management frames (except the frames that are excluded above) to *its peer* STA affiliated with the associated MLD while the current individually addressed Management frame (except the frames that are excluded above) *being transmitted by another STA affiliated with the same MLD * has not yet completed to the point of success, failed due to retry limit, or other MAC discard "(e.g., lifetime expiration). | MAC |  | Volunteers: Abhishek Patil, Vishnu Ratnam, Rojan Chitrakar | Assigned | Po-Kai Huang | [8 empty] | 2022-07-18 13:14
12646 | Arik Klein | Yes | 35.3.14.1 | 448 | 50 | T | 35.3.14.1 | 448.50 | The "intended STA" concept which corresponds to MMPDU frame exchange between MLDs seems not to coincide with figure 5-a and figure 5-b and their corresponding architecture description in 5.1.5: The MMPDU (similarly to the MSDU) is exchanged among the AP MLD and the non-AP MLD. Therefore the intended recipient of the MMPDU can be either AP MLD or non-AP MLD and not the affiliated AP / non-AP STA. The way that the MMPDU are exchanged on the air can be on each of the setup link among the MLDs, using the corresponding affiliated AP / non-AP STA. Thus, the scenario described in the following sentence " an MLD may transmit an individually addressed MMPDU that is intended for one or more STA(s) affiliated with the associated MLD with setup link(s) to another STA (other than the intended STA(s)) affiliated with the associated MLD with a setup link subject to additional constraints (see 35.3.7 (Link management))" seems to be incorrect. | Please rephrase the sentence with the correct scenario in a way that it will coincide with 5.1.5 | MAC |  | Volunteers: Abhishek Patil, Vishnu Ratnam, Rojan Chitrakar | Assigned | Po-Kai Huang | [8 empty] | 2022-07-18 13:14
12647 | Arik Klein | Yes | 35.3.14.1 | 448 | 57 | T | 35.3.14.1 | 448.57 | according to REVme D1.0 section 1.3.3 the Extended Channel Switch Announcement frame is Class 3 Management frame (Public Action frame). Therefore the or condition in the following sentence is not clear: "The MMPDU is a Class 3 frame or an Extended Channel Switch Announcement frame" | Please revise the condition to: "The MMPDU is a Class 3 frame " or explain what is the uniqueness of the Extended Channel Switch Announcement frame with this context. | MAC |  | Volunteers: Abhishek Patil, Vishnu Ratnam, Rojan Chitrakar | Assigned | Po-Kai Huang | [8 empty] | 2022-07-18 13:14
12648 | Arik Klein | Yes | 35.3.14.1 | 449 | 10 | T | 35.3.14.1 | 449.10 | The AP MLD or non-AP MLD does not transmit any frame, but only one of their affiliated AP / non-AP STAs. Please revise the following sentence, as proposed: "An individually addressed MMPDU transmitted by an MLD is intended ..." | Please revise the sentence as follows: "An individually addressed MMPDU transmitted by either AP affiliated with AP MLD or non-AP STA affiliated with non-AP MLD is intended ..." | MAC |  | Volunteers: Abhishek Patil, Vishnu Ratnam, Rojan Chitrakar | Assigned | Po-Kai Huang | [8 empty] | 2022-07-18 13:14
12649 | Arik Klein | Yes | 35.3.14.1 | 449 | 10 | T | 35.3.14.1 | 449.10 | According to REVme D1.0, the intended STA to which an individually addressed MMPDU is destined is simply defined by the RA field (Address 1) in the frame header. Therefore the distinction regarding an individually addressed MMPDU which is intended for a STA or MLD is not clear, since the frame will be transmitted only by the affiliated non-AP STA/ AP to the corresponding affiliated AP / non-AP STA of the associated MLD, even if the MMPDU is destined for the peer MLD. Please clarify the sentence or remove it. | As in comment. | MAC |  | Volunteers: Abhishek Patil, Vishnu Ratnam, Rojan Chitrakar | Assigned | Po-Kai Huang | [8 empty] | 2022-07-18 13:14
12650 | Arik Klein | Yes | 35.3.14.1 | 449 | 15 | T | 35.3.14.1 | 449.15 | The purpose of the entire list of MMPDUs that "shall be intended for an MLD" is not clear: 1. In case of MLD, the MMPDUs (As well as the MSDUs, A-MSDUs) are always exchanged among MLDs. 2. The MMPDUs are carried in Management frames that are transmitted through one or more setup links between the MLDs, using the affiliated non-AP STA/ AP. 3. The indication of the "intended recipient" of the frame is done through the Address 1 field of the Frame Header, so it will always refer to affiliated AP / non-AP STA, even if the final destination is the MLD | Please clarify the term "intended for MLD" and how it is indicated in the exchanged frame consider using "applied for MLD" -seems better terminology than "intended for MLD" (less confusing) | MAC |  | Volunteers: Abhishek Patil, Vishnu Ratnam, Rojan Chitrakar | Assigned | Po-Kai Huang | [8 empty] | 2022-07-18 13:14
12651 | Arik Klein | Yes | 35.3.16.2 | 452 | 24 | T | 35.3.16.2 | 452.24 | Need to clarify that the specific subfields of the MLD Capabilities and Operations field resides in the Common Part of the Basic Multi-Link element, since 35.3.16.2 includes capability and operation signaling that reside in other parts of the Multi-link element. Please add the clarification as proposed. | Please revise the sentence as follows: "An AP MLD shall set the Maximum Number Of Simultaneous Links subfield *in the Common Info field* of the Basic Multi-Link element to the number of affiliated APs minus 1, ..." | MAC |  | Volunteers: Tomo Adachi | Assigned | Yunbo Li | [8 empty] | 2022-07-16 13:48
12652 | Arik Klein | Yes | 35.3.16.2 | 452 | 30 | T | 35.3.16.2 | 452.30 | Need to clarify that the specific subfields of the MLD Capabilities and Operations field resides in the Common Part of the Basic Multi-Link element, since 35.3.16.2 includes capability and operation signaling that reside in other parts of the Multi-link element. Please add the clarification as proposed. | Please revise the sentence as follows: "If dot11EHTBaseLineFeaturesImplementedOnly is equal to true, an NSTR mobile AP MLD shall set the Maximum Number of Simultaneous Links subfield *in the Common Info field* of the Basic Multi-Link element carried in transmitted Management frames to 1" | MAC |  | Volunteers: Tomo Adachi | Assigned | Yunbo Li | [8 empty] | 2022-07-16 13:54
12653 | Arik Klein | Yes | 35.3.16.2 | 452 | 34 | T | 35.3.16.2 | 452.34 | Need to clarify that the specific subfields of the MLD Capabilities and Operations field resides in the Common Part of the Basic Multi-Link element, since 35.3.16.2 includes capability and operation signaling that reside in other parts of the Multi-link element. Please add the clarification as proposed. | Please revise the sentence as follows: "A single radio non-AP MLD shall set the Maximum Number Of Simultaneous Links subfield in the *Common Info field of the * Basic Multi-Link element carried in transmitted Management frames to 0." | MAC |  | Volunteers: Tomo Adachi | Assigned | Yunbo Li | [8 empty] | 2022-07-16 13:54
12654 | Arik Klein | Yes | 35.3.16.2 | 452 | 37 | T | 35.3.16.2 | 452.37 | Need to clarify that the specific subfields of the MLD Capabilities and Operations field resides in the Common Part of the Basic Multi-Link element, since 35.3.16.2 includes capability and operation signaling that reside in other parts of the Multi-link element. Please add the clarification as proposed. | Please revise the sentence as follows: "A single radio non-AP MLD with dot11EHTEMLSROptionImplemented equal to true shall set the Maximum Number Of Simultaneous Links subfield in the *Common Info field of the * Basic Multi-Link element to 0." | MAC |  | Volunteers: Tomo Adachi | Assigned | Yunbo Li | [8 empty] | 2022-07-16 13:54
12655 | Arik Klein | Yes | 35.3.16.2 | 452 | 41 | T | 35.3.16.2 | 452.41 | Need to clarify that the specific subfields of the MLD Capabilities and Operations field resides in the Common Part of the Basic Multi-Link element, since 35.3.16.2 includes capability and operation signaling that reside in other parts of the Multi-link element. Please add the clarification as proposed. | Please revise the sentence as follows: "If a multi-radio non-AP MLD requests more than one link during multi-link setup, the multi-radio non-AP MLD shall set the Maximum Number Of Simultaneous Links subfield in the *Common Info field of the* Basic Multi-Link element carried in transmitted Management frames to a value equal to or larger than 1." | MAC |  | Volunteers: Tomo Adachi | Assigned | Yunbo Li | [8 empty] | 2022-07-16 13:54
12656 | Arik Klein | Yes | 35.3.16.2 | 453 | 1 | T | 35.3.16.2 | 453.01 | Add a note that in case the MLD includes only a single link pair where on of the links operates in the 2.4GHz band and the other link operates in 5GHz or 6GHz band - the NSTR Link Pair Present is set to 0 and NSTR Indication bitmap subfield is not included. This is concluded from the paragraphs in P452L54 and 453L1 | As in comment | MAC |  | Volunteers: Tomo Adachi | Assigned | Yunbo Li | [8 empty] | 2022-07-16 13:54
12657 | Arik Klein | Yes | 35.3.16.2 | 453 | 6 | T | 35.3.16.2 | 453.06 | Need to clarify that the specific subfields of the MLD Capabilities and Operations field resides in the Common Part of the Basic Multi-Link element, since 35.3.16.2 includes capability and operation signaling that reside in other parts of the Multi-link element. Please add the clarification as proposed. | Please revise the sentence as follows: "A non-AP MLD may set the Frequency Separation For STR subfield *in the Common Info field of the Basic Multi-Link element* to a nonzero value ...; otherwise the non-AP MLD shall set the Frequency Separation For STR subfield to 0" | MAC |  | Volunteers: Tomo Adachi | Assigned | Yunbo Li | [8 empty] | 2022-07-16 13:54
12658 | Arik Klein | Yes | 35.3.16.3 | 453 | 43 | E | 35.3.16.3 | 453.43 | Typo: should replace "on" with "one" or " a single" in the following sentence: "A non-AP MLD shall announce whether each pair of links where the MLD operates is the STR link pair or the NSTR link pair if there exists at least *on* NSTR link pair as defined in 35.3.16.2 (Multi-link device capability and operation signaling)" | The correct sentence shall be: "A non-AP MLD shall announce whether each pair of links where the MLD operates is the STR link pair or the NSTR link pair if there exists at least *one / a single* NSTR link pair as defined in 35.3.16.2 (Multi-link device capability and operation signaling)" | MAC |  | Volunteers: Abhishek Patil, Tomoko Adachi | Assigned | Insun Jang | [8 empty] | 2022-07-18 13:10
12659 | Arik Klein | Yes | 35.3.16.4 | 454 | 52 | T | 35.3.16.4 | 454.52 | The AP MLD does not transmit any frame, but only one of its affiliated APs. Please revise the following sentence, as proposed: "An AP MLD should not transmit a frame that solicits ..." | Please revise the sentence as follows: "An AP affiliated with an AP MLD should not transmit a frame that solicits ..." | MAC |  | Volunteers: Tomo Adachi, Morteza Mehrnoush | Assigned | Yunbo Li | [8 empty] | 2022-07-16 13:43
12660 | Arik Klein | Yes | 35.3.16.5.1 | 455 | 19 | T | 35.3.16.5.1 | 455.19 | The AP MLD does not transmit any frame, but only one of its affiliated APs. Please revise the following sentence, as proposed: "When an AP MLD simultaneously transmits to the STAs ..." | Please revise the sentence as follows: "When more than one AP affiliated with an AP MLD simultaneously transmit to the STAs ..." | MAC |  |  | Resolution approved | Yongho Seok | 22/1055r1 | A | ACCEPTED |  | 405 | I | 2.1 |  | 2022-07-16 17:42
12661 | Arik Klein | Yes | 35.3.16.5.1 | 455 | 19 | T | 35.3.16.5.1 | 455.19 | Need to use a unified terminology along the TGbe spec, and replace "of" with "affiliated with" in the following sentence: "When an AP MLD simultaneously transmits to the STAs of a non-AP MLD operating on a pair of ..." | Please revise the sentence as follows: "When an AP MLD simultaneously transmits to the STAs affiliated with a non-AP MLD operating on a pair of..." | MAC |  |  | Resolution approved | Yongho Seok | 22/1055r1 | V | REVISED Agree in principle. TGbe editor change to: "When more than one AP affiliated with an AP MLD simultaneously transmit to the STAs ..." |  | 405 | N |  | This CID is implemented by CID 12660. | 2022-07-16 17:42
12662 | Arik Klein | Yes | 35.3.16.5.1 | 455 | 24 | T | 35.3.16.5.1 | 455.24 | What does "high priority frame" term mean? Please clarify or remove the exceptional condition in the sentence (which refers to high priority frame). | As in comment | MAC |  |  | Assigned | Yongho Seok | [8 empty] | 2022-07-07 15:37
12663 | Arik Klein | Yes | 35.3.16.6 | 457 | 45 | T | 35.3.16.6 | 457.45 | Need to use a unified terminology along the TGbe spec, and replace "of" with "affiliated with" in the following sentence: "A STA of an MLD operating on a link that is part of an NSTR link pair for that MLD..." | Please revise the sentence as follows: "A STA affiliated with an MLD operating on a link that is part of an NSTR link pair for that MLD..." | MAC |  | Volunteers: Morteza Mehrnoush | Assigned | Dmitry Akhmetov | [8 empty] | 2022-07-13 14:17
12664 | Arik Klein | Yes | 35.3.16.6 | 457 | 59 | T | 35.3.16.6 | 457.59 | Need to replace the "initiate" with "may initiate" in the following sentence: "A STA with backoff counter that has already reached zero initiate transmission only following condition 1b)" | Revise the sentence as follows: "A STA with backoff counter that has already reached zero may initiate transmission only following condition 1b)" | MAC |  | Volunteers: Morteza Mehrnoush | Assigned | Dmitry Akhmetov | [8 empty] | 2022-07-13 14:17
12665 | Arik Klein | Yes | 35.3.16.6 | 457 | 61 | E | 35.3.16.6 | 457.61 | typo: replace "choose" with "chooses" in the following sentence:" A STA with backoff counter that has already reached zero and that choose not to transmit following condition 1b)...." | Revise the sentence as follows:" A STA with backoff counter that has already reached zero and that chooses not to transmit following condition 1b)...." | MAC |  | Volunteers: Morteza Mehrnoush | Assigned | Dmitry Akhmetov | [8 empty] | 2022-07-13 14:17
12666 | Arik Klein | Yes | 35.3.16.6 | 458 | 6 | E | 35.3.16.6 | 458.06 | Rephrase the following sentence for better understanding, as proposed: "The decision to choose to not transmit when the backoff counter of the STA reaches zero as in 2) or to perform a new backoff procedure to be allowed to initiate transmission following condition 1a) as in 3) is implementation specific" | Revise the sentence as follows: "The decision whether to avoid transmission when the backoff counter of the STA reaches zero as in 2) or to perform a new backoff procedure to be allowed to initiate transmission following condition 1a) as in 3) is implementation specific" | MAC |  | Volunteers: Morteza Mehrnoush | Assigned | Dmitry Akhmetov | [8 empty] | 2022-07-13 14:17
12667 | Arik Klein | Yes | 35.3.16.6 | 458 | 16 | E | 35.3.16.6 | 458.16 | typo: replace "detect" with "detects" in the following sentence: "A STA with backoff counter that has already reached zero on a link and has a frame available for transmission shall follow channel access procedures described in 10.23.2.4 (Obtaining an EDCA TXOP) after it detect medium transition from busy to idle." | Revise the sentence as follows: "A STA with backoff counter that has already reached zero on a link and has a frame available for transmission shall follow channel access procedures described in 10.23.2.4 (Obtaining an EDCA TXOP) after it detects medium transition from busy to idle." | MAC |  | Volunteers: Morteza Mehrnoush | Assigned | Dmitry Akhmetov | [8 empty] | 2022-07-13 14:17
12668 | Arik Klein | Yes | 35.3.16.8.1 | 459 | 21 | T | 35.3.16.8.1 | 459.21 | Need to clarify how the non-AP STA affiliated with non-AP MLD and is operating on a NSTR link pair will know if it has lost medium synchronization? Since the lost of medium synchronization is defined for the NSTR case as "when the other STA, which is affiliated with the same MLD and operates on that link pair, transmits a PPDU, except when both STAs ended a transmission at the same time" - please clarify how the non-AP STA which is working on specific link will know whether the transmission occurs on the other link (of the NSTR link pair) has completed at the same time as its transmission or not?! | Need to add details how the non-AP STA which is working on specific link will know whether the transmission occurs on the other link (of the NSTR link pair) has completed at the same time as its transmission or not | MAC |  | Volunteers: Yousi Lin, Gaurang Naik, Jeongki Kim, Morteza Mehrnoush, Liuming Lu | Assigned | Dibakar Das | [8 empty] | 2022-07-15 20:22
12669 | Arik Klein | Yes | 35.3.16.8.1 | 459 | 54 | T | 35.3.16.8.1 | 459.54 | It is not clear whether the non-AP STA affiliated with non-AP MLD which is operating on a NSTR link pair and has set the MediumSyncDelay timer to a nonzero value is allowed to transmit. Can you clarify this point? | Add a sentence that will clarify whether the non-AP STA affiliated with non-AP MLD which is operating on a NSTR link pair and has set the MediumSyncDelay timer to a nonzero value is allowed to transmit and in which conditions. | MAC |  | Volunteers: Gaurang Naik, Jeongki Kim, Morteza Mehrnoush, Liuming Lu | Assigned | Dibakar Das | [8 empty] | 2022-07-15 20:22
12670 | Arik Klein | Yes | 35.3.16.8.2 | 460 | 26 | T | 35.3.16.8.2 | 460.26 | Please add a note that the value of MSD_TXOP_MAX TXOPs in the sentence in P460L26 is defined by the dot11MSDTXOPMAX (detailed in P460L42) | As in comment | MAC |  | Volunteers: Gaurang Naik, Jeongki Kim, Morteza Mehrnoush, Liuming Lu | Assigned | Dibakar Das | [8 empty] | 2022-07-15 20:22
12671 | Arik Klein | Yes | 35.3.16.8.3 | 461 | 6 | T | 35.3.16.8.3 | 461.06 | Can you clarify how does a non-AP STA affiliated with NSTR non-AP MLD with dot11AAROptionImplemented that is equal to true know that other non-AP STA affiliated with the same non-AP MLD and is operating on the same NSTR link pair needs assistance in frame transmission (so it can request this assistance from the corresponding affiliated AP)? | Add the clarification, as requested in the comment. | MAC |  | Volunteers: Morteza Mehrnoush | Assigned | Ming Gan | [8 empty] | 2022-07-21 18:51
12672 | Arik Klein | Yes | 35.3.17 | 462 | 18 | T | 35.3.17 | 462.18 | According to P271L19 "For a non-AP MLD, the EMLSR Support subfield is set to 0 if the EMLMR Support subfield is set to 1". Thus, need to add the requirement for the setting of the EMLMR support subfield in the following sentence: "An MLD with dot11EHTEMLSROptionImplemented equal to true shall set the EML Capabilities Present subfield to 1 and shall set the EMLSR Support subfield of the Common Info field of the Basic Multi-Link element (9.4.2.312.2 (Basic Multi-Link element)) to 1 in all Management frames..." | Revise the sentence as follows: "An MLD with dot11EHTEMLSROptionImplemented equal to true shall set the EML Capabilities Present subfield to 1 and shall set the EMLSR Support subfield to 1 and the EMLMR Support subfield to 0 in the Common Info field of the Basic Multi-Link element (9.4.2.312.2 (Basic Multi-Link element)) in all Management frames..." | MAC |  | Volunteers: Yongho Seok, Gaurang Naik, Morteza Mehrnoush, Vishnu Ratnam | Assigned | Minyoung Park | [8 empty] | 2022-07-12 09:50
12673 | Arik Klein | Yes | 35.3.17 | 462 | 18 | E | 35.3.17 | 462.18 | typo: replace "of" with "in" in the following sentence: "An MLD with dot11EHTEMLSROptionImplemented equal to true shall set the EML Capabilities Present subfield to 1 and shall set the EMLSR Support subfield *of* the Common Info field of the Basic Multi-Link element (9.4.2.312.2 (Basic Multi-Link element)) to 1 in all Management frames.." | The sentence should be revised as follows: "An MLD with dot11EHTEMLSROptionImplemented equal to true shall set the EML Capabilities Present subfield to 1 and shall set the EMLSR Support subfield *in* the Common Info field of the Basic Multi-Link element (9.4.2.312.2 (Basic Multi-Link element)) to 1 in all Management frames.." | MAC |  | Volunteers: Yongho Seok, Gaurang Naik, Morteza Mehrnoush, Vishnu Ratnam | Assigned | Minyoung Park | [8 empty] | 2022-07-12 09:50
12674 | Arik Klein | Yes | 35.3.17 | 462 | 22 | T | 35.3.17 | 462.22 | According to P271L19 "For a non-AP MLD, the EMLSR Support subfield is set to 0 if the EMLMR Support subfield is set to 1". Thus, need to add the requirement for the setting of the EMLMR support subfield in the following sentence: "An MLD with dot11EHTEMLSROptionImplemented equal to false and dot11EHTEMLMROptionImplemented equal to true (see 35.3.18 (Enhanced multi-link multi-radio operation)) shall set the EML Capabilities Present subfield to 1 and shall set the EMLSR Support subfield of the EML Capabilities subfield to 0" | Revise the sentence as follows: "An MLD with dot11EHTEMLSROptionImplemented equal to false and dot11EHTEMLMROptionImplemented equal to true (see 35.3.18 (Enhanced multi-link multi-radio operation)) shall set the EML Capabilities Present subfield to 1 and shall set the EMLSR Support subfield to 0 and the EMLMR Support subfield to 1 in the EML Capabilities subfield" | MAC |  | Volunteers: Yongho Seok, Gaurang Naik, Morteza Mehrnoush, Vishnu Ratnam | Assigned | Minyoung Park | [8 empty] | 2022-07-12 09:50
12675 | Arik Klein | Yes | 35.3.17 | 462 | 33 | T | 35.3.17 | 462.33 | Use unified terminology with respect to the EMLSR mode : enabled/disabled (used in 35.3.17) vs. operated/non-operated (used in 9.4.1.74). Please revise the following sentence and align it with the terminology used in the equivalent sentence in P462L56, as proposed: "When a non-AP MLD with dot11EHTEMLSROptionImplemented equal to true intends to operate in the EMLSR mode on the EMLSR links..." | the sentence should be revised as follows: "When a non-AP MLD with dot11EHTEMLSROptionImplemented equal to true intends to *enable* the EMLSR mode on the EMLSR links..." | MAC |  | Volunteers: Yongho Seok, Gaurang Naik, Morteza Mehrnoush, Vishnu Ratnam | Assigned | Minyoung Park | [8 empty] | 2022-07-12 09:50
12676 | Arik Klein | Yes | 35.3.17 | 462 | 38 | E | 35.3.17 | 462.38 | Need to add the word "and" to the following sentence for better readability and understanding: "An AP affiliated with the AP MLD that received the EML Operating Mode Notification frame from the STA ....starting at the end of the PPDU transmitted by the AP affiliated with the AP MLD as an acknowledgement.." | The sentence should be revised as follows: "An AP affiliated with the AP MLD that received the EML Operating Mode Notification frame from the STA ....starting at the end of the PPDU *and* transmitted by the AP affiliated with the AP MLD as an acknowledgement.." | MAC |  | Volunteers: Yongho Seok, Gaurang Naik, Morteza Mehrnoush, Vishnu Ratnam | Assigned | Minyoung Park | [8 empty] | 2022-07-12 09:50
12677 | Arik Klein | Yes | 35.3.17 | 462 | 52 | T | 35.3.17 | 462.52 | According to the following sentence "A STA on one of the other links of the EMLSR links shall not transmit a frame with the Power Management subfield set to 1 before receiving the EML Operating Mode Notification frame from the AP affiliated with the AP MLD or before the end of the timeout interval". Add a note that a non-AP STA affiliated with non-AP MLD operating in EMLSR mode which enters into PS mode has to in awake state as required in the P463L21:"The non-AP MLD shall be able to listen on the EMLSR links, by having its affiliated STA(s) corresponding to those links in awake state" | Add the following note: "a non-AP STA affiliated with non-AP MLD operating in EMLSR mode which enters into PS mode has to in awake state " | MAC |  | Volunteers: Yongho Seok, Gaurang Naik, Morteza Mehrnoush, Vishnu Ratnam | Assigned | Minyoung Park | [8 empty] | 2022-07-12 09:50
12678 | Arik Klein | Yes | 35.3.17 | 462 | 60 | E | 35.3.17 | 462.60 | Need to add the word "and" to the following sentence for better readability and understanding: "An AP affiliated with the AP MLD that received the EML Operating Mode Notification frame from the STA ....starting at the end of the PPDU transmitted by the AP affiliated with the AP MLD as an acknowledgement.." | The sentence should be revised as follows: "An AP affiliated with the AP MLD that received .... starting at the end of the PPDU *and* transmitted by the AP affiliated with the AP MLD as an acknowledgement..." | MAC |  | Volunteers: Yongho Seok, Gaurang Naik, Morteza Mehrnoush, Vishnu Ratnam | Assigned | Minyoung Park | [8 empty] | 2022-07-12 09:50
12679 | Arik Klein | Yes | 35.3.17 | 463 | 34 | T | 35.3.17 | 463.34 | According to 26.2.6.3, the MU-RTS Trigger frame can be responded with CTS frame by more than a single STA (following the rules stated in 26.2.6.3). However, according to figures 35-21, 35-23, 35-24 it seems that the MU-RTS is used only to trigger a single STA affiliated with non-AP MLD that is operating in EMLSR mode, while the BSRP trigger frame is used to trigger multiple STA affiliated with non-AP MLDs that are operating in EMLSR mode. Is this the correct distinction? If yes - please clarify it specifically in the text. If not - need to add a note following the figures explaining that MU-RTS can be used to trigger multiple STA affiliated with non-AP MLDs that are operating in EMLSR mode | Please clarify whether the MU-RTS is used only to trigger a single STA affiliated with non-AP MLD that is operating in EMLSR mode, while the BSRP trigger frame is used to trigger multiple STA affiliated with non-AP MLDs that are operating in EMLSR mode. If yes - add this specifically to the text (i.e. starting at P463L34) If no - please add a note following the exemplary figures 35-21, 35-22, 35-24 that not only MU-RTS is used to trigger a single STA affiliated with non-AP MLD that is operating in EMLSR mode | MAC |  | Volunteers: Yongho Seok, Gaurang Naik, Morteza Mehrnoush, Vishnu Ratnam | Assigned | Minyoung Park | [8 empty] | 2022-07-12 09:50
12680 | Arik Klein | Yes | 35.3.17 | 464 | 1 | T | 35.3.17 | 464.01 | Need to use a unified terminology along the TGbe spec, and replace "of" with "affiliated with" in the following sentence: "The MAC of the STA affiliated with the non-AP MLD that received .... at the end of the PPDU transmitted by the STA of the non-AP MLD as a response to the most recently received frame from the..." | Please correct the sentence as follows: "The MAC of the STA affiliated with the non-AP MLD that received .... at the end of the PPDU transmitted by the STA *affiliated with* the non-AP MLD as a response to the most recently received frame from the..." | MAC |  | Volunteers: Yongho Seok, Gaurang Naik, Morteza Mehrnoush, Vishnu Ratnam | Assigned | Minyoung Park | [8 empty] | 2022-07-12 09:50
12681 | Arik Klein | Yes | 35.3.17 | 464 | 8 | T | 35.3.17 | 464.08 | Need to use a unified terminology along the TGbe spec, and replace "of" with "affiliated with" in the following sentence: "The MAC of the STA affiliated with the non-AP MLD that received the initial Control frame receives a PHY-RXSTART.indication primitive during a timeout interval of aSIFSTime + aSlotTime + aRxPHYStartDelay starting at the end of the PPDU transmitted by the STA of the non-AP MLD as a response to the ..." | Please correct the sentence as follows: "The MAC of the STA affiliated with the non-AP MLD that received the initial Control frame receives a PHY-RXSTART.indication primitive ...starting at the end of the PPDU transmitted by the STA *affiliated with* the non-AP MLD as a response to the ...." | MAC |  | Volunteers: Yongho Seok, Gaurang Naik, Morteza Mehrnoush, Vishnu Ratnam | Assigned | Minyoung Park | [8 empty] | 2022-07-12 09:50
12682 | Arik Klein | Yes | 35.3.17 | 464 | 39 | T | 35.3.17 | 464.39 | Need to use a unified terminology along the TGbe spec, and replace "of" with "affiliated with" in the following sentence: "When a STA of the non-AP MLD initiates a TXOP..." | Please correct the sentence as follows: "When a STA *affiliated with* the non-AP MLD initiates a TXOP..." | MAC |  | Volunteers: Yongho Seok, Gaurang Naik, Morteza Mehrnoush, Vishnu Ratnam | Assigned | Minyoung Park | [8 empty] | 2022-07-12 09:50
12683 | Arik Klein | Yes | 35.3.18 | 466 | 60 | E | 35.3.18 | 466.60 | typo: replace the "e" with "E" in the following sentence: "A STA of the non-AP MLD that is on an eMLMR link is an eMLMR STA" | The sentence should be revised as follows: "A STA of the non-AP MLD that is on an EMLMR link is an EMLMR STA" | MAC |  |  | Assigned | Liwen Chu | [8 empty] | 2022-07-07 15:44
12684 | Arik Klein | Yes | 35.3.18 | 467 | 31 | T | 35.3.18 | 467.31 | The AP affiliated with the AP MLD can't update a value according to the MLE received from itself, as implies from the following sentence: "After successful transmission ...the non-AP STA and the AP initialize the transition timeout timer with the Transition Timeout subfield value in the EML Capabilities subfield of the Basic Multi-Link element *received from the AP*" | Split the sentence into two sentences where one refers for the non-AP STA and the other refers to the AP, as follows: "After successful transmission ...the non-AP STA initializes the transition timeout timer with the Transition Timeout subfield value in the EML Capabilities subfield of the Basic Multi-Link element received from the AP and the AP initializes the transition timeout timer with the Transition Timeout subfield value in the EML Capabilities subfield of the Basic Multi-Link element carried in the most recent Beacon or Probe response frames it transmits" | MAC |  |  | Assigned | Liwen Chu | [8 empty] | 2022-07-07 15:44
12685 | Arik Klein | Yes | 35.3.25 | 480 | 23 | T | 35.3.25 | 480.23 | Need to emphasize that the "AP" refers to AP affiliated with AP MLD and the "STA" refers to STA affiliated with non-AP MLD, in the following sentence: "the procedure is applied between the SMEs of an AP MLD and a non-AP MLD and not between the SMEs of *an AP and a STA*" | Please revise the sentence as follows: "the procedure is applied between the SMEs of an AP MLD and a non-AP MLD and not between the SMEs of an AP *affiliated with an AP MLD* and a STA *affiliated with a non-AP MLD*" | MAC |  |  | Assigned | Laurent Cariou | [8 empty] | 2022-07-07 15:47
12686 | Arik Klein | Yes | 35.7.2 | 491 | 25 | E | 35.7.2 | 491.25 | Please rephrase the following sentence so it will first indicate what is the value to be set in the subfield and only then describe the field/element/ frame where this subfield is located: "An SU beamformer is an EHT STA that sets the SU Beamformer subfield in the EHT PHY Capabilities Information field in the EHT Capabilities element it transmits to 1" | Please revise as follows: " "An SU beamformer is an EHT STA that sets the SU Beamformer subfield to 1 in the EHT PHY Capabilities Information field in the EHT Capabilities element it transmits" | Joint |  |  | Assigned | Zinan Lin | [8 empty] | 2022-07-09 00:21
12687 | Arik Klein | Yes | 35.7.2 | 491 | 28 | E | 35.7.2 | 491.28 | Please rephrase the following sentence so it will first indicate what is the value to be set in the subfield and only then describe the field/element/ frame where this subfield is located: "An SU beamformee is an EHT STA that sets the SU Beamformee subfield in the EHT PHY Capabilities Information field in the EHT Capabilities element it transmits to 1" | Please revise as follows: " An SU beamformee is an EHT STA that sets the SU Beamformee subfield to 1 in the EHT PHY Capabilities Information field in the EHT Capabilities element it transmits" | Joint |  |  | Assigned | Zinan Lin | [8 empty] | 2022-07-09 00:21
12688 | Arik Klein | Yes | 35.8 | 509 | 38 | T | 35.8 | 509.38 | The entire section deals with Individual TWT agreement setup between MLDs. Why this section is not located under 35.3 Multi link operation? Also, the subclause should be designated as "ML setup of Individual TWT agreement" since it is mainly focused on the setup of multiple individual agreements corresponding to various links operating under the same MLD... | Please move the section under section 35.3 Multi link operation. In addition, change the subclause name as proposed in comment. | MAC |  | Volunteers: Rojan Chitrakar, Shawn Kim | Assigned | Ming Gan | [8 empty] | 2022-07-21 18:46
12689 | Arik Klein | Yes | 35.9.2.2 | 511 | 25 | E | 35.9.2.2 | 511.25 | Typo: should be "element" (instead of elements) in the sentence: "...and sets the Restricted TWT Support subfield in transmitted EHT Capabilities elements to 1" | As in comment | MAC |  | Volunteers: Yonggang Fang, Patric Nezou, Abdel Karim Ajami, Dibakar Das, Shawn Kim, Rubayet Shafin, Chunyu Hu | Assigned | Muhammad Kumail Haider | [8 empty] | 2022-07-12 09:42
12690 | Arik Klein | Yes | 35.9.2.2 | 511 | 29 | E | 35.9.2.2 | 511.29 | Typo: should be "element" (instead of elements) in the sentence: "...and sets the Restricted TWT Support subfield in transmitted EHT Capabilities elements to 1" | As in comment | MAC |  | Volunteers: Yonggang Fang, Patric Nezou, Abdel Karim Ajami, Dibakar Das, Shawn Kim, Rubayet Shafin, Chunyu Hu | Assigned | Muhammad Kumail Haider | [8 empty] | 2022-07-12 09:42
12691 | Arik Klein | Yes | 35.9.4.1 | 512 | 12 | T | 35.9.4.1 | 512.12 | the requirement from the non-AP EHT STA with dot11RestrictedTWTOptionImplemented set to true that is used as TXOP Holder to stop the TXOP before any r-TWT SP advertised by the associated AP needs to be reduced only to these r-TWT SP in which the Scheduling AP has at least one member. Otherwise (i.e. if the advertised r-TWT SP includes no member) - there is no reason to request the TXOP Holder to stop its transmission for nothing. Please add the corresponding mechanism, as proposed | Need to add the following: 1. The Scheduling AP shall advertise in the Broadcast TWT Info subfield element an indication for each SP whether it includes at least one member and whether it is free to add more members to the SP or not. 2. The non-AP STA which supports r-TWT (i.e. dot11RestrictedTWTOptionImplemented set to true) that is used as TXOP Holder shall ensure the TXOP ends before the start time of any r-TWT SP that has at least one member. | MAC |  | Volunteers: Yonggang Fang, Patric Nezou, Abdel Karim Ajami, Dibakar Das, Shawn Kim, Rubayet Shafin, Binita Gupta, Jeongki Kim, Liangxiao Xin, Liuming Lu, Viger Pascal, Rojan Chitrakar | Assigned | Chunyu Hu | [8 empty] | 2022-07-18 17:08
12692 | Arik Klein | Yes | 35.9.4.1 | 512 | 16 | T | 35.9.4.1 | 512.16 | It is not clear how the r-TWT SP is not interfered by legacy non-AP STA (i.e. non-AP STA that has dot11RestrictedTWTOptionImplemented set to false) which is not aware to the existence of the r-TWT SPs (and therefore does not defer any transmission when the r-TWT SP begins)? Please clarify this point in the text | As in comment | MAC |  | Volunteers: Yonggang Fang, Patric Nezou, Abdel Karim Ajami, Dibakar Das, Shawn Kim, Rubayet Shafin, Binita Gupta, Jeongki Kim, Liangxiao Xin, Liuming Lu, Viger Pascal, Rojan Chitrakar | Assigned | Chunyu Hu | [8 empty] | 2022-07-18 17:08
12693 | Arik Klein | Yes | 35.16.2 | 532 | 62 | T | 35.16.2 | 532.62 | It is not clear why "..the Disabled Subchannel Bitmap field of the EHT Operation element shall be one of the non-OFDMA puncturing patterns defined in Table 36-30" as a mandatory requirement? For instance, the common use case of having more than a single punctured RU in each 80 MHz segment (especially if BW equals or above 160) can't be described in the Disabled Channel bitmap which directly reduces the actual BW to be used for the entire EHT sounding sequence (i.e. the NDPA frame, sounding NDP and the corresponding BFRP) | Add the OFDMA puncturing pattern to be supported in the Disabled Channel Bitmap as a minimum, in order to support the use cases of more than a single punctured RU-242 (especially in 5GHz bands and 6 GHz bands) | Joint |  | Volunteers: Laurent Cariou | Assigned | Yanjun Sun | [8 empty] | 2022-07-14 14:54
12694 | Arik Klein | Yes | 35.17.2.2.1 | 535 | 36 | T | 35.17.2.2.1 | 535.36 | The AP MLD / non-AP MLD does not transmit any frame, but only one of its affiliated APs / non-AP STAs. Please revise the following sentence, as proposed: "The AP MLD and non-AP MLD may send a request on any enabled link between them and, ..." | Please revise the sentence as follows: "The AP MLD and non-AP MLD may send a EPCS Priority Access Enable Request frame using the affiliated AP and affiliated non-AP STA on any enabled link between them and, ..." | MAC |  | Volunteers: Yonggang Fang | Assigned | Subir Das | [8 empty] | 2022-07-15 19:06
12695 | Arik Klein | Yes | 35.17.2 | 535 |  | T | 35.17.2 | 0.00 | There are multiple types of services that could be enabled using EPCS priority access. Some examples of these services could be: emergency voice services, video camera feeds, or real-time sensor feeds. Need to add the establishment of the EPCS Priority access operation per specific service type, including its own unique characteristics | The commenter will provide a contribution on this issue, as pointed in the comment | MAC |  | Volunteers: John Wullert, Subir Das, Mike Montemurro | Assigned | Arik Klein | [8 empty] | 2022-07-14 15:01
12696 | Arik Klein | Yes | 35.17.2 | 535 |  | T | 35.17.2 | 0.00 | In the case of MLO, when the EPCS priority access is established - it applies for all setup links, though it might not be suitable to be used on all the links. Need to the capability for EPCS priority access to be enabled only on a specific subset of MLD links or alternatively to be prohibited on a specific subset of links. | The commenter will provide a contribution on this issue, as pointed in the comment | MAC |  | Volunteers: John Wullert, Subir Das, Mike Montemurro | Assigned | Arik Klein | [8 empty] | 2022-07-14 15:01
12697 | Arik Klein | Yes | 35.17.2 | 535 |  | T | 35.17.2 | 0.00 | Need to add an option of unsolicited update of EPCS Parameters concurrently during the service duration, per specific service type, such as: EDCA Parameter set, enabled link set (in case of MLO) etc. (Note: this comments is in conjunction with previous comments on adding EPCS priority access service per specific service type and in case of MLD - also apply it for specific set of enabled /prohibited links) | The commenter will provide a contribution on this issue, as pointed in the comment | MAC |  | Volunteers: John Wullert, Subir Das, Mike Montemurro | Assigned | Arik Klein | [8 empty] | 2022-07-14 15:01
12698 | Arik Klein | Yes | 35.17.2.2.5 | 538 | 53 | T | 35.17.2.2.5 | 538.53 | The following text needs language revision for better clarity: "The receiving non-AP MLD or non-AP EHT STA should set the Status Code field to a value of SUCCESS unless, if the non-AP MLD or non-AP EHT STA is unable to support EPCS priority access, the non-AP MLD or non-AP EHT STA shall set the Status Code field with a value of EPCS_DENIED_OTHER_REASON as defined in 9.4.1.9 (Status Code field)" | Please consider the following revision: " The receiving non-AP MLD or non-AP EHT STA should set the Status Code field to a value of SUCCESS unless it is unable to support EPCS priority access. In such a case, the non-AP MLD or non-AP EHT STA shall set the Status Code field with a value of EPCS_DENIED_OTHER_REASON as defined in 9.4.1.9 (Status Code field)" | MAC |  | Volunteers: Yonggang Fang | Assigned | Subir Das | [8 empty] | 2022-07-15 19:06
12699 | Arik Klein | Yes | 35.17.3.2 | 539 | 47 | T | 35.17.3.2 | 539.47 | There is no EPCS Priority Access Enable action frame but rather EPCS Priority Access Enable Request frame or EPCS Priority Access Enable Response frame. in addition, The AP MLD does not transmit any frame, but only one of its affiliated APs. Please revise the following sentence, as proposed:"...the values carried in the EDCA Parameters Set element in the Per-STA Profile corresponding to the AP to which the STA is associated in Priority Access Multi-Link element contained in an EPCS Priority Access Enable action frame sent by the EPCS AP MLD, if the corresponding Per-STA Profile is present and contains an EDCA Parameters Set element .." | Please revise the sentence as follows: "the values in the EDCA Parameters Set element *included* in the Per-STA Profile of the Priority Access Multi-Link element, corresponding to the AP *with* which the STA is associated *and carried* in an *EPCS Priority Access Enable Request frame or EPCS Priority Access Enable Response frame* sent by the *AP affiliated with the* EPCS AP MLD, if the corresponding Per-STA Profile is present and contains an EDCA Parameters Set element .." | MAC |  | Volunteers: Subir Das, John Wullert, Liangxiao Xin Rubayet Shafin, Atsushi Shirakawa | Assigned | Yonggang Fang | [8 empty] | 2022-07-14 15:23
12700 | Arik Klein | Yes | 35.17.3.2 | 539 | 56 | T | 35.17.3.2 | 539.56 | There is no EPCS Priority Access Enable action frame but rather EPCS Priority Access Enable Request frame or EPCS Priority Access Enable Response frame. in addition, The AP MLD does not transmit any frame, but only one of its affiliated APs. Please revise the following sentence, as proposed:"...update the dot11MUEDCATable to respective values that correspond to fields in the MU EDCA Parameter Set element in the Per-STA Profile corresponding to the AP to which the STA is associated in Priority Access Multi-Link element contained in an EPCS Priority Access Enable action frame sent by the EPCS AP MLD, if the corresponding Per-STA Profile is present and contains an MU EDCA Parameter Set element .." | Please revise the sentence s follows:"...update the dot11MUEDCATable to respective values that correspond to fields in the MU EDCA Parameter Set element in the Per-STA Profile *included in Priority Access Multi-Link element*,corresponding to the AP to which the STA is associated, *and carried* in *EPCS Priority Access Enable Request frame or EPCS Priority Access Enable Response frame* sent by the *AP affiliated with the* EPCS AP MLD, if the corresponding Per-STA Profile is present and contains an MU EDCA Parameter Set element .." | MAC |  | Volunteers: Subir Das, John Wullert, Liangxiao Xin Rubayet Shafin, Atsushi Shirakawa | Assigned | Yonggang Fang | [8 empty] | 2022-07-14 15:23
12701 | Arik Klein | Yes | 35.17.3.2 | 540 | 1 | T | 35.17.3.2 | 540.01 | There is no EPCS Priority Access Enable action frame but rather EPCS Priority Access Enable Request frame or EPCS Priority Access Enable Response frame. in addition, The AP MLD does not transmit any frame, but only one of its affiliated APs. Please revise the following sentence, as proposed:"...use the latest EDCA parameter set, corresponding to the Link ID in the Priority Access Multilink element contained in a EPCS Priority Access Enable action frame sent by the EPCS AP MLD, if the Per-STA Profile corresponding to the AP to which the STA is associated is included in the Priority Access Multi-Link element.." | Please revise the sentence as follows:"...use the latest EDCA parameter set, corresponding to the Link ID *included* in the Priority Access Multilink element *and carried* in *EPCS Priority Access Enable Request frame or EPCS Priority Access Enable Response frame* sent by the *AP affiliated with the* EPCS AP MLD, if the Per-STA Profile corresponding to the AP to which the STA is associated is included in the Priority Access Multi-Link element.." | MAC |  | Volunteers: Subir Das, John Wullert, Liangxiao Xin Rubayet Shafin, Atsushi Shirakawa | Assigned | Yonggang Fang | [8 empty] | 2022-07-14 15:23
12702 | Arik Klein | Yes | 35.17.3.2 | 540 | 13 | T | 35.17.3.2 | 540.13 | There is no EPCS Priority Access Enable action frame but rather EPCS Priority Access Enable Request frame or EPCS Priority Access Enable Response frame. in addition, The AP MLD does not transmit any frame, but only one of its affiliated APs. Please revise the following sentence, as proposed:"...update the dot11MUEDCATable to respective values that correspond to fields in the MU EDCA Parameter Set element in the Per-STA Profile corresponding to the AP to which the STA is associated in Priority Access Multi-Link element contained in an EPCS Priority Access Enable action frame sent by the EPCS AP MLD, if the corresponding PerSTA Profile is present and contains an MU EDCA Parameter Set element.." | Please revise the sentence as follows:"...update the dot11MUEDCATable to respective values that correspond to fields in the MU EDCA Parameter Set element *included* in the Per-STA Profile *of the Priority Access Multi-Link element*, corresponding to the AP to which the STA is associated *and is carried* in *EPCS Priority Access Enable Request frame or EPCS Priority Access Enable Response frame* sent by the *AP affiliated with the* EPCS AP MLD, if the corresponding PerSTA Profile is present and contains an MU EDCA Parameter Set element.." | MAC |  | Volunteers: Subir Das, John Wullert, Liangxiao Xin Rubayet Shafin, Atsushi Shirakawa | Assigned | Yonggang Fang | [8 empty] | 2022-07-14 15:23
12703 | Arik Klein | Yes | 35.17.3.2 | 540 | 13 | E | 35.17.3.2 | 540.13 | typo: replace "PerSTA" with "Per-STA" in the following sentence: "...update the dot11MUEDCATable to respective values that ..., if the corresponding *PerSTA* Profile is present and contains an MU EDCA Parameter Set element.." | revise the sentence as follows: "...update the dot11MUEDCATable to respective values that ..., if the corresponding *Per-STA* Profile is present and contains an MU EDCA Parameter Set element.." | MAC |  | Volunteers: Subir Das, John Wullert, Liangxiao Xin Rubayet Shafin, Atsushi Shirakawa | Assigned | Yonggang Fang | [8 empty] | 2022-07-14 15:23
12704 | Arik Klein | Yes | 35.17.3.2 | 540 | 19 | T | 35.17.3.2 | 540.19 | There is no EPCS Priority Access Enable action frame but rather EPCS Priority Access Enable Request frame or EPCS Priority Access Enable Response frame. in addition, The AP MLD does not transmit any frame, but only one of its affiliated APs. Please revise the following sentence, as proposed:"...if the MUEDCATimer[AC] of the STA reaches 0, either by counting down or due to a reset following the reception of an MU EDCA Reset frame, the STA shall update CWmin[AC], CWmax[AC], and AIFSN[AC] to the values that are contained in the EDCA Parameters Set element in the Per-STA Profile corresponding to its associated AP in the Priority Access Multi-Link element, if the corresponding per-STA profile is contained in an EPCS Priority Access Enable action frame sent by the EPCS AP MLD and the Per-STA Profile contains an EDCA Parameter Set element.." | Please revise the sentence as follows:"...if the MUEDCATimer[AC] of the STA reaches 0, either by counting down or due to a reset following the reception of an MU EDCA Reset frame, the STA *affiliated with EPCS non-AP MLD* shall update CWmin[AC], CWmax[AC], and AIFSN[AC] to the values that are contained in the EDCA Parameters Set element in the Per-STA Profile corresponding to its associated AP *included* in the Priority Access Multi-Link element, if the corresponding per-STA profile is contained in *EPCS Priority Access Enable Request frame or EPCS Priority Access Enable Response frame* sent by the *AP affiliated with the* the EPCS AP MLD and the Per-STA Profile contains an EDCA Parameter Set element.." | MAC |  | Volunteers: Subir Das, John Wullert, Liangxiao Xin Rubayet Shafin, Atsushi Shirakawa | Assigned | Yonggang Fang | [8 empty] | 2022-07-14 15:23
12705 | Arik Klein | Yes | 36.3.18 | 740 | 54 | T | 36.3.18 | 740.54 | The EHT sounding NDP supports EHT MU PPDU but with only non-OFDMA puncturing pattern (as detailed in Table 36-30). In case of using the sounding procedure for scheduling (i.e. the AP requests the STA to provide feedback information for the entire or large portions of the BW in order to choose which RU shall be assigned for each user), this can't be achieved at all if in a BW equals to or greater than 160 MHz there is more than a single punctured RU in different 80MHz segments | OFDMA puncturing patterns in Sounding NDP are required in order to support the sounding procedure for scheduling purpose. | PHY |  |  | Assigned | Shimi Shilo | [8 empty] | 2022-07-09 02:02
12706 | Arik Klein | Yes | 3.2 |  |  | T | 3.2 | 0.00 | A definition for EMLMR operation is missing (compared to EMLSR existing definition). Please add a corresponding definition. | As in comment | Joint |  |  | Assigned | Stephen McCann | [8 empty] | 2022-07-06 15:01
12707 | Pascal VIGER | Yes | 35.3.21.1 | 470 | 58 | T | 35.3.21.1 | 470.58 | TDLS procedure in multi-link operation is not defined. TDLS is important as it offloads traffic for AP, so AP MLD can benefit of this also. | Please define the specification for multiple link TDLS. | MAC |  | Volunteers: Stephane Baron, Pascal Viger, Patrice Nezou, Tomoko Adachi, Rojan Chitrakar | Assigned | Abhishek Patil | [8 empty] | 2022-07-18 16:08
12708 | Pascal VIGER | Yes | 35.9.2.1 | 511 | 12 | T | 35.9.2.1 | 511.12 | "Latency sensitive traffic differentiation" is not clear enough. As nowadays an end-device is multiple content producer, there shall exist a differentiation of latency sensitive and not-latency-sensitive traffics (e.g. from local application) belonging to a same TID. There is a need to explicitly separate those traffic over TIDs. | The non-AP STA shall inform the AP of which TID it intends to use as isolating latency sensitive traffic.The STA locally updates its QoS mapping, and must inform the AP so that AP can well schedule resources corresponding to a latency sensitive traffic. Please refer to 11-22-0509r0 for such a scheme. | MAC |  | Volunteers: Yonggang Fang, Patric Nezou, Abdel Karim Ajami, Dibakar Das, Shawn Kim, Rubayet Shafin, Chunyu Hu, Binita Gupta | Assigned | Duncan Ho | [8 empty] | 2022-07-12 09:48
12709 | Pascal VIGER | Yes | 35.9.2.1 | 511 | 15 | T | 35.9.2.1 | 511.15 | "Latency sensitive traffic differentiation" is not clear enough. As nowadays an end-device is multiple content producer, there shall exist a differentiation of latency sensitive and not-latency-sensitive traffics (e.g. from local application) belonging to a same TID. Otherwise, considering all traffics belonging TID as identical transportation is unfair ! | as in comment. Please consider fairness by differenciating transportation of LS and non-LS traffic of a same TID | MAC |  | Volunteers: Yonggang Fang, Patric Nezou, Abdel Karim Ajami, Dibakar Das, Shawn Kim, Rubayet Shafin, Chunyu Hu, Binita Gupta | Assigned | Duncan Ho | [8 empty] | 2022-07-12 09:48
12710 | Pascal VIGER | Yes | 9.4.2.120 | 200 | 29 | T | 9.4.2.120 | 200.29 | SCS procedure can also be used to classify locally incoming individual MSDUs by the non-AP STA. Alternate queuing is an existing and easy way to separate traffic flows (latency sensitive compared to non-latency sensitive) | As stated by 4.3.26.3 Stream classification service (SCS), the Intra-access category element allows MSDUs matching the classification to be assigned to the primary or alternate EDCA transmit queues so that finer grained prioritization can be applied. Update 9.4.2.120 text with routing latency sensitive traffic onto an alternate queue. | MAC |  | Volunteers: Duncan Ho, Pascal Viger | Assigned | Dibakar Das | [8 empty] | 2022-07-15 19:16
12711 | Pascal VIGER | Yes | 9.2.4.6.4 | 934 | 11 | T | 9.2.4.6.4 | 934.11 | QoS Characteristics element provides parameters that describe traffic characteristics (within the SCS procedure), especially the low latency (LL) parameters, so that AP shall be able to create an optimal schedule . Unfortunatly, it is well known that such traffic is never well specified and does not inform the real amount of LL at a given time inside buffer's STA. An updated BSR shall be provided for Latency Sensitive data | An updated BSR Control shall inform the AP scheduler of an amount of data with regards to a timing indication, which provides the expected date for delivery (e.g. UL trigger). This greatly helps the AP scheduling UL RUs accordingly (date and size). | MAC |  | Volunteers: Duncan Ho, Liangxiao Xin, Pascal Viger | Assigned | Liangxiao Xin | [8 empty] | 2022-07-14 16:59
12712 | Pascal VIGER | Yes | 9.4.2.121 | 200 | 55 | T | 9.4.2.121 | 200.55 | According to SCS mechanism, a QoS Characteristics element provides parameters that finely describes the LL traffic characteristics. There is a need to identify which link(s) the SCS can use. If linkID is kept in QoS Characteristics element, then more than one QoS Characteristics element shall be considered, one per link. | as per comment | MAC |  | Volunteers: Duncan Ho, Binita Gupta, Pascal Viger | Assigned | Dibakar Das | [8 empty] | 2022-07-15 19:16
12713 | Pascal VIGER | Yes | 35.3.10.4 | 267 | 8 | T | 35.3.10.4 | 267.08 | The element 9.4.2.315 relates to indication of traffic at AP for non-AP MLD, and is adapted to support multiple links. There is also a need for a STA to report pending UL traffic and the expected link as preference (typically STA is content producer). | Similar to '10.30.4 Unscheduled PSMP' for U-APSD STAs, STAs can signal the queue size or TXOP duration along with a LinkID required to transmit its queued data to the AP in the QoS Control field of the U-APSD trigger frame. This information might be used by the AP to estimate the triggered PPDU's duration and the appropriate link to use so that the STA can transmit the queued data. | MAC |  |  | Assigned | Ming Gan | [8 empty] | 2022-07-07 15:28
12714 | Pascal VIGER | Yes | 35.3 | 404 | 50 | T | 35.3 | 404.50 | Similar to 26.5.5 Buffer status report operation for HE STAs, there is a need of dedicated section for BSR operation for EHT STAs: this will support to report dynamically their needs according to Links | Provide a Buffer status report operation for EHT MLDs that indicate intended Link(s) | MAC |  | Volunteers: Duncan Ho, Pascal Viger | Assigned | Yuchen Guo | [8 empty] | 2022-07-14 15:03
12715 | Pascal VIGER | Yes | 35.3 | 404 | 50 | T | 35.3 | 404.50 | Similar to 26.5.5 Buffer status report operation for HE STAs, there is a need of dedicated section for BSR operation for EHT STAs: this will support to report dynamically their Queue size needs according to Links, but also delay constraints of pending BUs that are latency sensitive. | Provide a Buffer status report operation for EHT MLDs and Latency sentive traffics | MAC |  | Volunteers: Duncan Ho, Pascal Viger | Assigned | Yuchen Guo | [8 empty] | 2022-07-14 15:03
12716 | Pascal VIGER | Yes | 9.2.4.5.6 | 121 | 27 | T | 9.2.4.5.6 | 121.27 | For AAR, the affiliated STA informs the expected Link(s) to be further sollicited. Anyway, the scheduling is unaware of the amount of data required to be delivered. The scheme is thus unefficient. | Provide a new BSR format based on Queue Size per TID, with targeted link ID so that EHT AP scheduler could size the RU accordingly. | MAC |  | Volunteers: Pascal Viger | Assigned | Ming Gan | [8 empty] | 2022-07-21 18:52
12717 | Pascal VIGER | Yes | 35.3.22 | 478 | 7 | T | 35.3.22 | 478.07 | The transmission of direct link frames should be enabled by using MU-RTS TXS Trigger frames in an r-TWT period. In that case, the EHT STA is an r-TWT scheduled STA having specified a QoS Characteristics element accordingly. Issue is that P2P recipient is not aware of such negociations, and may be in doze state for TWT SP it is not member of (initiating P2P STA is member of). There is high risk of lost TWT/TXS resource (not used) | Make the recipient P2P STA aware of the TWT membership. It thus can be awake for the service periods to come in this rTWT schedule, hence be available for P2P communication with the initiator peer STA. | MAC |  | Volunteers: Duncan Ho, Thomas Handte, Abdel Karim Ajami, Binita Gupta, Pascal Viger, Liuming Lu | Assigned | Dibakar Das | [8 empty] | 2022-07-15 20:24
12718 | Pascal VIGER | Yes | 9.4.2.316 | 252 | 2 | T | 9.4.2.316 | 252.02 | In order to better support P2P traffic, there is a need to update QoS Characteristics element format by specific information related to P2P (e.g. for TXS) : Link Id, expected duration and BW, the STA AID of P2P recipient STA. By knowing recipient P2P STA's AID, AP can invite it to join a same TWT session so STA is awake at SP | as per comment. | MAC |  | Volunteers: Binita Gupta, Pascal Viger | Assigned | Duncan Ho | [8 empty] | 2022-07-14 15:16
12719 | Pascal VIGER | Yes | 9.4.2.316 | 251 | 42 | T | 9.4.2.316 | 251.42 | As QoS Characteristics element contains a set of parameters that define the characteristics and QoS expectations of a traffic flow that could be conveyed over several links in between MLDs, it is useful to have an overall specification (as currently) but also several expectations per each link (this makes STA specify how transport is performed, if needed) | Allow a list of QoS Characteristics element, each having a distinct Link ID. | MAC |  | Volunteers: Binita Gupta, Pascal Viger | Assigned | Duncan Ho | [8 empty] | 2022-07-14 15:16
12720 | Pascal VIGER | Yes | 35.9.2.2 | 511 | 40 | T | 35.9.2.2 | 511.40 | The transmission of direct link frames is possible by using MU-RTS TXS Trigger frames in an r-TWT period. As already done for UL/DL, please consider a restricted P2P Link bitmap for such a P2P latency sensitive traffic. | as per comment | MAC |  | Volunteers: Yonggang Fang, Patric Nezou, Abdel Karim Ajami, Dibakar Das, Shawn Kim, Rubayet Shafin, Binita Gupta, Jeongki Kim, Liangxiao Xin, Liuming Lu, Viger Pascal, Rojan Chitrakar | Assigned | Chunyu Hu | [8 empty] | 2022-07-18 17:08
12721 | Pascal VIGER | Yes | 35.2.1.2 | 399 | 52 | T | 35.2.1.2 | 399.52 | The section 35.2.1.3 Triggered TXOP sharing procedure (and sub-sections) does not specify multiple STAs, therefore there is a need to define concurrent OFDMA or successive in TDMA. | as per comment, define both schemes (OFDMA, TDMA) for TXS | MAC |  | Volunteers: Abdel Karim Ajami, Patrice Nezou, Pei Zhou, Yanjun Sun | Assigned | Dibakar Das | [8 empty] | 2022-07-15 19:24
12722 | Pascal VIGER | Yes | 35.2.1.2 | 399 | 52 | T | 35.2.1.2 | 399.52 | TXS has only one User Info field. This is too limitative and unefficient | Allow several User Info fields, so that several communications can occur in the shared TXOP. | MAC |  | Volunteers: Abdel Karim Ajami, Patrice Nezou, Pei Zhou, Yanjun Sun | Assigned | Dibakar Das | [8 empty] | 2022-07-15 19:24
12723 | Pascal VIGER | Yes | 35.2.1.2 | 399 | 52 | T | 35.2.1.2 | 399.52 | TXS procedure allows an AP to allocate a portion of its TXOP time to associated STA, with Mode 2 indicating the transmission is for another STA. There is a need of a BSR for P2P traffic, so that AP may allocate appropriate resource. The BSR shall contain an amount of data along with the identification of the recipient P2P STA | as per comment | MAC |  | Volunteers: Duncan Ho, Abdel Karim Ajami, Patrice Nezou, Pei Zhou, Greg Geonjung Ko, Pascal Viger | Assigned | Yunbo Li | [8 empty] | 2022-07-16 14:07
12724 | Pascal VIGER | Yes | 35.3.17 | 461 | 55 | T | 35.3.17 | 461.55 | EMLSR STAs may want to take profit of TWT/rTWT mechanisms, but there is missing specific rules for this operation. Some contributions already discuss about avoiding IC frame obligation inside the TWT/rTWT SP, but this is not specified in the draft. | Please provide rules for EMLSR STAs operating TWT, with avoiding IC frame overhead | MAC |  | Volunteers: Yongho Seok, Gaurang Naik, Morteza Mehrnoush, Vishnu Ratnam, Rubayet Shafin | Assigned | Minyoung Park | [8 empty] | 2022-07-12 09:52
12725 | Pascal VIGER | Yes | 35.3.18 | 467 | 55 | T | 35.3.18 | 467.55 | EMLMR STAs may want to take profit of TWT/rTWT mechanisms, but there is missing specific rules for this operation. Some contributions already discuss about avoiding IC frame obligation inside the TWT/rTWT SP, but this is not specified in the draft. | Please provide rules for EMLMR STAs operating TWT, with avoiding IC frame overhead | MAC |  |  | Assigned | Liwen Chu | [8 empty] | 2022-07-07 15:44
12726 | Pascal VIGER | Yes | 35.3.17 | 461 | 55 | T | 35.3.17 | 461.55 | EMLSR STAs shall be able to receive beacon frames on their EML links in order to determine the TWT/rTWT SPs of which they are member of | Please provide rules for an EMLSR STAs to be able to receive beacon frames on their EMLSR links. | MAC |  | Volunteers: Yongho Seok, Gaurang Naik, Morteza Mehrnoush, Vishnu Ratnam, Rubayet Shafin, Pascal Viger | Assigned | Minyoung Park | [8 empty] | 2022-07-14 15:15
12727 | Pascal VIGER | Yes | 35.3.17 | 467 | 55 | T | 35.3.17 | 467.55 | EMLMR STAs shall be able to receive beacon frames on their EML links in order to determine the TWT/rTWT SPs of which they are member of | Please provide rules for an EMLMR STAs to be able to receive beacon frames on their EMLMR links. | MAC |  | Volunteers: Yongho Seok, Gaurang Naik, Morteza Mehrnoush, Vishnu Ratnam, Rubayet Shafin, Pascal Viger | Assigned | Minyoung Park | [8 empty] | 2022-07-14 15:15
12728 | Pascal VIGER | Yes | 35.3.17 | 461 | 55 | T | 35.3.17 | 461.55 | EMLSR STAs shall be able to receive beacon frames on their EMLSR links in order to determine the TWT/rTWT SPs of which they are member of. There is an issue if an IC frame is received during a TBTT expiry on another link. | Please provide rules for an EMLSR STAs or AP, to deal with the case of initial Control frame overlapping the TBTT on other EMLSR Link . | MAC |  | Volunteers: Yongho Seok, Gaurang Naik, Morteza Mehrnoush, Vishnu Ratnam, Rubayet Shafin, Pascal Viger | Assigned | Minyoung Park | [8 empty] | 2022-07-14 15:15
12729 | Pascal VIGER | Yes | 35.3.17 | 467 | 55 | T | 35.3.17 | 467.55 | EMLMR STAs shall be able to receive beacon frames on their EMLMR links in order to determine the TWT/rTWT SPs of which they are member of. There is an issue if an Initial frame is received during a TBTT expiry on another link. | Please provide rules for an EMLMR STAs or AP, to deal with the case of initial frame overlapping the TBTT on other EMLMR Link . | MAC |  | Volunteers: Yongho Seok, Gaurang Naik, Morteza Mehrnoush, Vishnu Ratnam, Rubayet Shafin, Pascal Viger | Assigned | Minyoung Park | [8 empty] | 2022-07-14 15:15
12730 | Pascal VIGER | Yes | 35.3.17 | 467 | 55 | T | 35.3.17 | 467.55 | When a non-AP EMLSR STA detects an inactivity period (e.g. TWT it is not member of) through a beacon frame on one of its EMLSR link, then the STA should be able to switch onto a second EMLSR link during the forbidden period of the first link. | as per comment | MAC |  | Volunteers: Yongho Seok, Gaurang Naik, Morteza Mehrnoush, Vishnu Ratnam, Rubayet Shafin, Pascal Viger | Assigned | Minyoung Park | [8 empty] | 2022-07-14 15:15
12731 | Pascal VIGER | Yes | 35.3.17 | 467 | 55 | T | 35.3.17 | 467.55 | When a non-AP MLD received on one of its EMLSR link an initial Control frame (BSRP-like) where RA-RUs are provided, it is not clear if such a TF is to be considered as Initiating Frame. | Please confirm the behavior. | MAC |  | Volunteers: Yongho Seok, Gaurang Naik, Morteza Mehrnoush, Vishnu Ratnam, Pascal Viger | Assigned | Minyoung Park | [8 empty] | 2022-07-14 15:15
12732 | Pascal VIGER | Yes | 35.3.17 | 463 | 34 | T | 35.3.17 | 463.34 | When the initial Control frame is a BSRP Trigger frame, there is a reporting issue if BSR corresponds to TID(s) not allowed on that EMLSR Link. | Please provide rules to avoid the issue | MAC |  | Volunteers: Yongho Seok, Gaurang Naik, Morteza Mehrnoush, Vishnu Ratnam, Pascal Viger | Assigned | Minyoung Park | [8 empty] | 2022-07-14 15:15
12733 | Pascal VIGER | Yes | 35.3.17 | 461 | 56 | T | 35.3.17 | 461.56 | Are an EMLMR non AP MLD and an EMLSR non AP MLDs allowed to be triggered by a same Initial frame ? | Please confirm the behavior. | MAC |  | Volunteers: Yongho Seok, Gaurang Naik, Morteza Mehrnoush, Vishnu Ratnam, Pascal Viger | Assigned | Minyoung Park | [8 empty] | 2022-07-14 15:15
12734 | Pascal VIGER | Yes | 35.3.19.1 | 468 | 49 | T | 35.3.19.1 | 468.49 | It is mandated that TSF timers of all APs affiliated with an NSTR mobile AP MLD shall be the same. Why does this requirement applies to NSTR Mobile AP and not globally all MLD APs ? The Note 2 that follows provides advantage for non-AP MLDs to only follow one TSF which seems simplier, why doesn't it make sense more generally ? | Please confirm the issue behind such obligation for Mobile AP. And make possible alignement with classical AP MLD. | MAC |  | Volunteers: Morteza Mehrnoush, Gaurang Naik, Shawn Kim, Li-Hsiang Sun, Rubayet Shafin, Peshal Nayak | Assigned | kaiying Lu | [8 empty] | 2022-07-12 13:38
12735 | Pascal VIGER | Yes | 35.3.19.1 | 468 | 42 | G | 35.3.19.1 | 468.42 | What is the purpose of NOTE 1 (Each AP affiliated with an NSTR mobile AP MLD has different MAC address) ? Because it seems to be normal situation. | as per comment | MAC |  | Volunteers: Morteza Mehrnoush, Gaurang Naik, Shawn Kim, Li-Hsiang Sun, Rubayet Shafin, Peshal Nayak | Assigned | kaiying Lu | [8 empty] | 2022-07-12 13:38
12736 | Pascal VIGER | Yes | 35.9.4.2 | 512 | 42 | T | 35.9.4.2 | 512.42 | As per 35.9.4.1 , a non-AP EHT STA with dot11RestrictedTWTOptionImplemented set to true as a TXOP holder shall ensure the TXOP ends before the start time of any r-TWT SPs, or shall check if there is enough time for the frame exchange if not involved in TXOP. As per 35.9.4.2 , Non-AP EHT STAs may behave as if overlapping quiet intervals do not exist. Does that mean that a non-AP EHT STA with dot11RestrictedTWTOptionImplemented set to false can do medium access during a TWT SP? | as per comment, confirm behavior of EHT STA with dot11RestrictedTWTOptionImplemented set to false. | MAC |  | Volunteers: Yonggang Fang, Patric Nezou, Abdel Karim Ajami, Dibakar Das, Shawn Kim, Rubayet Shafin, Binita Gupta, Jeongki Kim, Liangxiao Xin, Liuming Lu, Viger Pascal, Rojan Chitrakar | Assigned | Chunyu Hu | [8 empty] | 2022-07-18 17:08
12737 | Liuming Lu | Yes | 9.3.1.22.2 Common Info field | 147 | 10 | T | 9.3.1.22.2 Common Info field | 147.10 | 11be has specified latency sensitive traffic with predictable latency, and QoS Characteristics element that defines the characteristics and QoS expectations of a traffic flow including the parameter of Delay Bound. Therefore for the STAs (especilly the member r-twt STAs) that need to deliver Qos data frames of the latency sensitive traffic with delay bound, the urgencies for the delivery of the Qos data frames may be different for the r-TWT TIDs of the same STA or different STAs, and AP needs to schedule the delivery of the Qos data frames of the latency sensitive traffic according to their urgencies based on the current time and the delay bound of the traffic. But the currently specified BSRP trigger frame doesn't consider to aquire the urgency-bases BSR information, which would lead to the imprecisely scheduled dilivery of the QoS data frames of latency sensitive traffic for AP. | Suggest to specify Urgency-based BSRP (U-BSRP) and Urgency-based BSR (U-BSR): 1) U-BSRP contains the information of the given urgency range, such as TimetoDelayExpire Bound, to trigger the BSR which satisfies the urgency condition. 2) U-BSR contains the BSR information within the given urgency range, such as the buffer status of Qos data frames with the given TID(s) of the latency sensitive traffic, which would expire within TimetoDelayExpire Bound | Joint |  | Volunteers: Hanqing Lou | Assigned | Yanjun Sun | [8 empty] | 2022-07-14 16:33
12738 | Liuming Lu | Yes | 35.3.19.1 General | 468 | 62 | T | 35.3.19.1 General | 468.62 | The additional constraints are currently specified for the transmission in the nonprimary link of a NSTR mobile AP MLD, which may limit the efficency of frame exchanges between a NSTR mobile AP MLD and non-AP MLD. For non-AP MLD its affiliated STA can initiate its transmission by obtaining the TXOP through EDCA mechanism to become a TXOP holder or get the TXOP shared by the mobile AP MLD. The current specificaiton lacks of the mechanism to allow the non-AP MLD to request the AP MLD to share its obtained TXOP with the non-AP MLD. | Suggest to specify the mechanism to allow the non-AP MLD to request the AP MLD to share its obtained TXOP with the non-AP MLD. And the mechanism of synchronous transmission in two links for non-AP MLD by obtaining the TXOP through EDCA to become a TXOP holder or get the TXOP shared by the Soft AP MLD needs to be considered to be specified. | MAC |  | Volunteers: Morteza Mehrnoush, Gaurang Naik, Shawn Kim, Li-Hsiang Sun, Rubayet Shafin, Peshal Nayak | Assigned | kaiying Lu | [8 empty] | 2022-07-12 13:38
12739 | Liuming Lu | Yes | 9.4.2.312.2.2 Common Info field of the Basic Multi-Link element | 220 | 18 | T | 9.4.2.312.2.2 Common Info field of the Basic Multi-Link element | 220.18 | The name of "AP MLD Type Indication" seems to be inappropriate as it is a subfileld of the MLD Capabilities and Operations field, which refers to the Capabilities and Operations and doesn't mean the device type. | Suggest to modify "AP MLD Type Indication subfied" as "NSTR Mobile AP MLD Operation Support subfield" | MAC |  |  | Assigned | Gaurang Naik | [8 empty] | 2022-07-07 14:45
12740 | Liuming Lu | Yes | 9.4.2.312.2.2 Common Info field of the Basic Multi-Link element | 220 | 18 | T | 9.4.2.312.2.2 Common Info field of the Basic Multi-Link element | 220.18 | There is no indication on whether the non-AP MLD supports to operate with an NSTR mobile AP MLD. | Suggest to add an indication on whether the non-AP MLD supports to operate with NSTR mobile AP MLD. | MAC |  |  | Assigned | Gaurang Naik | [8 empty] | 2022-07-07 14:45
12741 | Liuming Lu | Yes | 35.3.19 NSTR mobile AP MLD operation | 468 | 56 | T | 35.3.19 NSTR mobile AP MLD operation | 468.56 | The opration of the non-AP MLD associated a NSTR mobile AP MLD includes two modes: one is an operation only on the primary link, the other is an operation on the two links including a primary link and a nonprimary link. Which mode the non-AP MLD associated an NSTR mobile AP MLD operates on is unclear in Draft 2.0. Furthermore if a NSTR non-AP MLD is associated STR AP MLD, the NSTR non-AP MLD can also operate on the two links including a primary link and a nonprimary link. | Suggest to specify a mode of the operation on the two links including a primary link and a nonprimary link. The non-AP MLD associated a NSTR mobile AP MLD can enable or disable the operation mode. | MAC |  | Volunteers: Morteza Mehrnoush, Gaurang Naik, Shawn Kim, Li-Hsiang Sun, Rubayet Shafin, Peshal Nayak | Assigned | kaiying Lu | [8 empty] | 2022-07-12 13:38
12742 | Liuming Lu | Yes | 35.3.19.1 General | 468 | 63 | T | 35.3.19.1 General | 468.63 | Start time sync PPDUs medium access for STAs affiliated with an MLD, which is an NSTR mobile AP MLD or a Non-AP MLD associated with an NSTR mobile AP MLD and operates on a pair of links including a primary link and a nonprimary link, needs to be clarified. And the synchronization of the EDCA operation across the primary link and nonprimary link also needs to be further specified. | As in comment. | MAC |  | Volunteers: Morteza Mehrnoush, Gaurang Naik, Shawn Kim, Li-Hsiang Sun, Rubayet Shafin, Peshal Nayak | Assigned | kaiying Lu | [8 empty] | 2022-07-12 13:38
12743 | Liuming Lu | Yes | 35.3.16.8.1 General | 459 | 59 | T | 35.3.16.8.1 General | 459.59 | The STAs affiliated with different MLDs can have their respective nonzero MediumSyncDelay timers. For example, when an AP affiliated with an AP MLD can solicit TB PPDUs from multiple MLDs operating on NSTR link pairs, the solicited STAs affiliated with the different MLDs start their MediumSyncDelay timers. In this case, if one of the multiple STAs transmits an RTS frame as the initial frame, all other STAs can reset its timer mistakenly based on the RTS frame, even though there is no response to the RTS frame. | The events which cause the timer to reset to zero need to be clarified. | MAC |  | Volunteers: Gaurang Naik | Assigned | Geonjung Ko | [8 empty] | 2022-07-10 10:26
12744 | Liuming Lu | Yes | 35.3.16.8.2 MediumSyncDelay OFDM ED based recovery procedure | 460 | 22 | T | 35.3.16.8.2 MediumSyncDelay OFDM ED based recovery procedure | 460.22 | If an AP affiliated with an NSTR mobile AP MLD that has a nonzero MediumSyncDelay timer is operating in the non-primary link the AP cannot directly transmit an RTS frame as an initial frame of an obtained TXOP if the other AP affiliated with the same MLD in the primary link has not gained a TXOP for transmission. | The rule of transmiting an RTS frame as an initial frame of an obtained TXOP for an AP affiliated with an NSTR mobile AP MLD that has a nonzero MediumSyncDelay timer needs to be clarified. | MAC |  | Volunteers: Gaurang Naik, Jeongki Kim, Morteza Mehrnoush, Liuming Lu | Assigned | Dibakar Das | [8 empty] | 2022-07-15 20:22
12745 | Liuming Lu | Yes | 35.9.5 Traffic delivery | 512 | 44 | T | 35.9.5 Traffic delivery | 512.44 | The protection mechanism for r-TWT SPs(especially for non-trigger-enabled SPs) specified in 11be Draft 2.0 seems to be not enough, which would impact the scheduled transmission of latency sensitive traffic during the r-TWT SPs. And the fairness issue also needs to be considered for a r-TWT scheduled and unscheduled STAs. | Suggest to specify a mechanism to support: 1) have r-TWT prioritized EDCA Parameter Set for a r-TWT scheduled STA during the r-TWT SP of which it is a member; 2) have r-TWT deprioritized EDCA Parameter Set for a r-TWT scheduled STA outside the r-TWT SP of which it is a member | MAC |  | Volunteers: Yonggang Fang, Patric Nezou, Abdel Karim Ajami, Dibakar Das, Shawn Kim, Chunyu Hu | Assigned | Liuming Lu | [8 empty] | 2022-07-11 13:42
12746 | Liuming Lu | Yes | 9.6.35.2 TID-To-Link Mapping Request frame format | 267 | 10 | T | 9.6.35.2 TID-To-Link Mapping Request frame format | 267.10 | Whether the TID-to-link Mapping Request is mandatory, prefered to change, or strongly prefered to change for the TID-to-link Mapping requester is unclear. | Suggest to further specify the types of TID-to-link Mapping Request to increase the efficiency of the TID-to-link mapping negotiation | MAC |  |  | Assigned | Yongho Seok | [8 empty] | 2022-07-07 15:00
12747 | Liuming Lu | Yes | 9.6.35.3 TID-To-Link Mapping Response frame format | 267 | 48 | T | 9.6.35.3 TID-To-Link Mapping Response frame format | 267.48 | Currently specified TID-To-Link Mapping Response frame contains a field of status code, which only includes DENIED_TID_TO_LINK_MAPPING and SUCCESS for the response to the request. If the response MLD rejects the TID-TO-LINK mapping request sended by the request MLD only the status code of DENIED_TID_TO_LINK_MAPPING can be used, and the request MLD is still unable to know what TID-to-link mapping can be potentially accepted by the response MLD. The limited types of TID-To-Link Mapping Response and status codes would reduce the efficiency of the TID-to-link mapping negotiation | Suggest to further specify the types of TID-to-link Mapping Response and extend the specification of the field of status codes to increase the efficiency of the TID-to-link mapping negotiation | MAC |  |  | Assigned | Yongho Seok | [8 empty] | 2022-07-07 15:00
12748 | Patrice Nezou | Yes | 35.9.4.2 | 512 | 25 | T | 35.9.4.2 | 512.25 | An r-TWT scheduling AP may schedule at most one quiet interval that overlaps with a r-TWT SP. Each such quiet interval, referred to as an overlapping quiet interval in this subclause, if scheduled, shall have a duration of 1 TU, and shall start at the same time as the corresponding r-TWT SP. Comment: Usage of quiet element is not sufficient to ensure an accurate starting time of the service period because the support of the quiet element is not mandatory for all STAs. | Additional mechanism is required. | MAC |  | Volunteers: Yonggang Fang, Patric Nezou, Abdel Karim Ajami, Dibakar Das, Shawn Kim, Rubayet Shafin, Binita Gupta, Jeongki Kim, Liangxiao Xin, Liuming Lu, Viger Pascal, Rojan Chitrakar | Assigned | Chunyu Hu | [8 empty] | 2022-07-18 17:08
12749 | Patrice Nezou | Yes | 35.9.4.2 | 512 | 25 | T | 35.9.4.2 | 512.25 | An r-TWT scheduling AP may schedule at most one quiet interval that overlaps with a r-TWT SP. Each such quiet interval, referred to as an overlapping quiet interval in this subclause, if scheduled, shall have a duration of 1 TU, and shall start at the same time as the corresponding r-TWT SP. Comment: It is unfair for legacy STAs to stop their transmission at the beginning of the service period because legacy STAs cannot be registered to transmit low latency traffics during the service period. | A mecanism to address the unfairness should be introduced | MAC |  | Volunteers: Yonggang Fang, Patric Nezou, Abdel Karim Ajami, Dibakar Das, Shawn Kim, Rubayet Shafin, Binita Gupta, Jeongki Kim, Liangxiao Xin, Liuming Lu, Viger Pascal, Rojan Chitrakar | Assigned | Chunyu Hu | [8 empty] | 2022-07-18 17:08
12750 | Patrice Nezou | Yes | 35.9.4.1 | 512 | 12 | T | 35.9.4.1 | 512.12 | It is unfair for non low latency STAs to stop their transmission during the service period. Some penalties has to be applied for low latency STAs that successfully transmitted low latency data frames during the previous service period. | A method to penalize low latency STAs outside the service period has to be introduced. | MAC |  | Volunteers: Yonggang Fang, Patric Nezou, Abdel Karim Ajami, Dibakar Das, Shawn Kim, Rubayet Shafin, Binita Gupta, Jeongki Kim, Liangxiao Xin, Liuming Lu, Viger Pascal, Rojan Chitrakar | Assigned | Chunyu Hu | [8 empty] | 2022-07-18 17:08
12751 | Patrice Nezou | Yes | 35.9.4 | 512 | 7 | T | 35.9.4 | 512.07 | A medium access mechanism during the TWT service period is not specified. The AP has to control the medium access of STAs and sollicits them thanks to trigger frames to potimize the bandwidth usage during the SP. | Force using triggered communication by setting the Trigger bit to 1 during the rTWT negotitation process. | MAC |  | Volunteers: Yonggang Fang, Patric Nezou, Abdel Karim Ajami, Dibakar Das, Shawn Kim, Rubayet Shafin, Binita Gupta, Jeongki Kim, Liangxiao Xin, Liuming Lu, Viger Pascal, Rojan Chitrakar | Assigned | Chunyu Hu | [8 empty] | 2022-07-18 17:08
12752 | Patrice Nezou | Yes | 35.9.4 | 512 | 7 | T | 35.9.4 | 512.07 | A medium access mechanism has to be specified during the rTWT service period. | Use dedicated EDCA parameters during the rTWT service period to optimize bandwidth usage. | MAC |  | Volunteers: Yonggang Fang, Patric Nezou, Abdel Karim Ajami, Dibakar Das, Shawn Kim, Rubayet Shafin, Binita Gupta, Jeongki Kim, Liangxiao Xin, Liuming Lu, Viger Pascal, Rojan Chitrakar | Assigned | Chunyu Hu | [8 empty] | 2022-07-18 17:08
12753 | Patrice Nezou | Yes | 35.3.7.1 | 427 | 12 | T | 35.3.7.1 | 427.12 | The TID-to-Link mapping mechanism considers only UL and DL traffics. A TID may be related to a peer-to-peer link. | Add a mechanism to include the peer-to-peer communication in the TID-to-link mapping | MAC |  | Volunteers: Rojan Chitrakar | Assigned | Laurent Cariou | [8 empty] | 2022-07-18 13:19
12754 | Patrice Nezou | Yes | 35.2.1.2 | 399 | 57 | T | 35.2.1.2 | 399.57 | The TXOP sharing procedure is limited to only one time allocation. This feature could be extended to multiple user (time and frequency RU allocation). | Please define a mechanism for Multi User support.. | MAC |  | Volunteers: Abdel Karim Ajami, Patrice Nezou, Pei Zhou, Serhat Erkucuk, Yanjun Sun | Assigned | Dibakar Das | [8 empty] | 2022-07-15 19:24
12755 | Patrice Nezou | Yes | 35.2.1.2.2 | 400 | 33 | T | 35.2.1.2.2 | 400.33 | An EHT AP shall not send an MU-RTS TXS Trigger frame with TXOP Sharing Mode subfield equal to 1 and with the User Info field that is addressed to an associated non-AP STA from which it has not received an EHT Capabilities element with the Triggered TXOP Sharing Mode 1 Support subfield equal to 1. Comment: When the non-AP STA with an EHT Capapbilities with a Triggered TXOP Sharing Mode 2 Support subfield equal to 1, it is also able to manage UL transmission. The TXOP Sharing mode 1 is included in the TXOP Sharing mode 2. | Modify the paragraph such as: An EHT AP shall not send an MU-RTS TXS Trigger frame with TXOP Sharing Mode subfield equal to 1 and with the User Info field that is addressed to an associated non-AP STA from which it has not received an EHT Capabilities element with the Triggered TXOP Sharing Mode 1 Support subfield equal to 1 or with the Triggered TXOP Sharing Mode 2 Support subfield equal to 1 . | MAC |  | Volunteers: Abdel Karim Ajami, Patrice Nezou, Yanjun Sun | Assigned | Dibakar Das | [8 empty] | 2022-07-15 19:24
12756 | Patrice Nezou | Yes | 35.2.1.2.3 | 403 | 1 | T | 35.2.1.2.3 | 403.01 | The updated MUEDCATimer[AC] should start at the end of the allocated time because a non-AP STA could transmit multiple non-TB PPDU from multiple ACs | Modify the sentence as: The updated MUEDCATimer[AC] shall start at the end of the allocated time. | MAC |  | Volunteers: Greg Geonjung Ko, Abdel Karim Ajami, Patrice Nezou, Yanjun Sun | Assigned | Dibakar Das | [8 empty] | 2022-07-15 19:24
12757 | Patrice Nezou | Yes | 9.3.1.22.9 | 169 | 13 | T | 9.3.1.22.9 | 169.13 | The TXOP sharing Mode subfield is located in the Common Info field. The Duration of the transmission was moved to the User Info field. Why not for the TXOP sharing mode field ? Moreover, in case of multiple RUs, it reduces the possible configuration and the possible allocation. | Move the definition of the TXOP sharing mode to the User Info field | Joint |  | Volunteers: Hanqing Lou | Resolution approved | Yanjun Sun | 22/1002r1 | J | REJECTED This is a good thought, but there is no compelling reason to move the TXOP sharing mode from Common Info field to User Info field due to the following reasons. First, the commenter referrer to the case of multiple RUs, which is not applicable to 11be STAs which can only send non-TB PPDUs after being solicitated by a MU-RTS TXS Trigger frame. Second, if the intention of the commenter is to be better prepared for future expansion, Common Info field still looks like a better place, as there are more reserved bits in the Common Info field than those in the User Info field. |  | 410 | N |  |  | 2022-07-16 18:48
12758 | Patrice Nezou | Yes | 9.3.1.22.9 | 169 | 13 | T | 9.3.1.22.9 | 169.13 | The MU RTS TXS trigger frame is an extension of the MU RTS. It creates many inconsistencies with the classical MU RTS. Many fields of the MU RTS frames are not used by the MU RTS TXS frame. It would be better to create a dedicated Trigger frame for the MU RTS TXS frame. | Create a dedicated Trigger for the MU RTS TXS frame. | Joint |  | Volunteers: Hanqing Lou | Resolution approved | Yanjun Sun | 22/1002r1 | J | REJECTED There are more benefits to expand MU- RTS frame for TXOP sharing. E.g, it is a control frame understood by legacy HE STAs and it also avoids consuming another precious subtype value from the very limited reserved values for control frames if the current design also works. Lastly, the key difference between the formats of an MU-RTS TXS Trigger and an MU-RTS frame is the Allocation Duration subfield, so there is no inconsistency between them. |  | 410 | N |  |  | 2022-07-16 18:48
12759 | Patrice Nezou | Yes | 9.3.1.22.9 | 169 | 13 | T | 9.3.1.22.9 | 169.13 | The TXOP Sharing Mode subfield defines 2 modes. The mode 1 defines functionnalities that are also enabled in mode 2. The mode 1 seems useless. | Several solutions can be applied: Remove mode 1. Or redefine mode 2 for P2P traffics only and UL frames only used to terminate allocated time. | Joint |  | Volunteers: Hanqing Lou | Assigned | Yanjun Sun | [8 empty] | 2022-07-14 16:33
12760 | Patrice Nezou | Yes | 35.2.1.2.2 | 400 | 33 | T | 35.2.1.2.2 | 400.33 | An EHT AP shall not send an MU-RTS TXS Trigger frame with TXOP Sharing Mode subfield equal to 1 and with the User Info field that is addressed to an associated non-AP STA from which it has not received an EHT Capabilities element with the Triggered TXOP Sharing Mode 1 Support subfield equal to 1. Comment: There is an inconsistency because the mode 2 also allows UL transmissions. | Remove this paragraph because, when a non-AP STA sets its EHT Capabilities element with the Triggered TXOP Sharing Mode 2 Support subfield to 1, the UL transmissions is also enabled. | MAC |  | Volunteers: Abdel Karim Ajami, Patrice Nezou, Yanjun Sun | Assigned | Dibakar Das | [8 empty] | 2022-07-15 19:24
12761 | Patrice Nezou | Yes | 35.2.1.2.2 | 400 | 23 | T | 35.2.1.2.2 | 400.23 | Why the MU RTS TXS may contain a special User info field ? The Special User info field is defined for TB PPDU and the the TXOP sharing procedure sollicits only non-TB PPDU. | Remove this sentence | MAC |  | Volunteers: Abdel Karim Ajami, Patrice Nezou, Yanjun Sun | Assigned | Dibakar Das | [8 empty] | 2022-07-15 19:24
12762 | Patrice Nezou | Yes | 35.2.1.2.2 | 401 | 24 | T | 35.2.1.2.2 | 401.24 | Figure 35-1 is incomplete. Please specify the timing between frames. | As in comment | MAC |  | Volunteers: Abdel Karim Ajami, Patrice Nezou, Yanjun Sun | Assigned | Dibakar Das | [8 empty] | 2022-07-15 19:24
12763 | Patrice Nezou | Yes | 35.2.1.2.2 | 402 | 7 | T | 35.2.1.2.2 | 402.07 | Figure 35-2 is incomplete. Please specify the timing between frames. | As in comment | MAC |  | Volunteers: Abdel Karim Ajami, Patrice Nezou, Yanjun Sun | Assigned | Dibakar Das | [8 empty] | 2022-07-15 19:24
12764 | Patrice Nezou | Yes | 35.3.21.1 | 471 | 5 | T | 35.3.21.1 | 471.05 | A "single link TDLS direct link" is not very clear because TDLS is a setup protocol for P2P transmissions. | Replace the expression with " a single link P2P connection"As in comment | MAC |  | Volunteers: Stephane Baron, Pascal Viger, Patrice Nezou, Tomoko Adachi, Rojan Chitrakar | Assigned | Abhishek Patil | [8 empty] | 2022-07-18 16:08
12765 | Patrice Nezou | Yes | 35.3.21.1 | 470 | 62 | T | 35.3.21.1 | 470.62 | A TDLS direct link procedure over a single link has been specified in a multi link environment. Why is it limited to a single link P2P ? | Define a procedure to setup Multiple link P2P connection. | MAC |  | Volunteers: Stephane Baron, Pascal Viger, Patrice Nezou, Tomoko Adachi, Rojan Chitrakar | Assigned | Abhishek Patil | [8 empty] | 2022-07-18 16:08
12766 | Romain GUIGNARD | Yes | 4.5.3.2 | 57 | 46 | G | 4.5.3.2 | 57.46 | Clarification of the BSS-transition paragraph could be helpful. For instance the part "where each non-AP STA affiliated with the non-AP MLD being in one BSS and different non-AP STAs affiliated with the non-AP MLD being in different BSSs" is not clear. | As in comment | MAC |  |  | Assigned | Po-Kai Huang | [8 empty] | 2022-07-06 01:20
12767 | Romain GUIGNARD | No | 4.5.6.3 | 60 | 37 | G | 4.5.6.3 | 60.37 | As the latency and the reliability are not well-defined, the mechanism defined to improve the latency can be used for a large category of traffic that may lead to drop its overall efficiency | Please, define different levels of requirement for the latency and the reliability otherwise we cannot know exactly what is supported and what is characterised as low latency traffic (Low latency is for traffic with a requirement below 1ms or 10ms or 100 ms) | MAC |  | Volunteers: Rubayet Shafin | Assigned | Chunyu Hu | [8 empty] | 2022-07-11 14:00
12768 | Romain GUIGNARD | Yes | 4.5.6.3 | 60 | 37 | G | 4.5.6.3 | 60.37 | The support for predictable latency is based on statistical approach (QoS characteristics) which is well adapted for periodic traffic. The standard should also consider the aperiodic low latency traffic (control command, almost expired time-to-live packets for high reliability traffic). | Please consider signalling such as BSR to inform AP about instantaneous low latency needs. | MAC |  | Volunteers: Rubayet Shafin, Pascal Viger | Assigned | Chunyu Hu | [8 empty] | 2022-07-18 17:13
12769 | Romain GUIGNARD | No | 4.9.5 | 63 | 50 | E | 4.9.5 | 63.50 | Please correct "subalyer" to sublayer in the following sentence: "Some of the functionalities require joint processing of both the MLD upper MAC subalyer and the MLD lower MAC sublayer." | As in comment | Joint |  |  | Assigned | Mark Hamilton | [8 empty] | 2022-07-06 01:16
12770 | Romain GUIGNARD | No | 7.1 | 112 | 15 | E | 7.1 | 112.15 | "and AP MLD" has been added in the following sentence: "In Figure 7-1 (DS architecture), the DS has four users, two APs, a mesh gate, and a portal, and an AP MLD, so the DS is shown passing behind the MAC/PHYs of the STAs.". Thus I assume that the DS has now five users. | Please change "the DS has four users" to "the DS has five users". | Joint |  |  | Assigned | Mark Hamilton | [8 empty] | 2022-07-06 01:23
12771 | Romain GUIGNARD | No | 9.3.1.19 | 138 | 1 | E | 9.3.1.19 | 138.01 | The bullet "There is more than one STA Info field with a value other than 2047 in the AID11 field" is useless as it is also stated in the beginning of the sentence: "In an HE NDP Announcement frame that has more than one STA Info field with a value other than 2047 in the AID11 field ..." | Please remove the third bullet subpart which seems redundant with the beginning of the sentence. | Joint |  |  | Assigned | JINYOUNG CHUN | [8 empty] | 2022-07-11 12:56
12772 | Romain GUIGNARD | No | 9.3.1.19 | 138 | 26 | E | 9.3.1.19 | 138.26 | Based on the table 9-42b, I assume that "The EHT NDP Announcement frame does not contain a STA Info field with the AID11 subfield larger than 2007". rather than 2047. Otherwise it will be difficult with 11 bits for AID11 subfield to have value larger than 2047 and we may delete the sentence. | Please correct the maximum value for AID11 in the EHT NDP Announcement case. | Joint |  |  | Assigned | JINYOUNG CHUN | [8 empty] | 2022-07-11 12:56
12773 | Romain GUIGNARD | No | 9.3.1.19 | 138 | 43 | E | 9.3.1.19 | 138.43 | Please replace Annoucement by Announcement | As in comment | Joint |  |  | Assigned | JINYOUNG CHUN | [8 empty] | 2022-07-11 12:56
12774 | Romain GUIGNARD | Yes | 9.4.1.74 | 190 | 32 | G | 9.4.1.74 | 190.32 | In the figure 9-144i, EMLMR link bitmap size is 0 or 16 bits while the EMLSR Link Bitmap size is 16 bits. Does it mean that EMLSR Link bitmap is mandatory whatever the value of the EMLSR mode while the EMLMR Link bitmap presence is linked to the value of the EMLMR mode. | Could you please clarify the criteria (if any) of the presence of the EMLSR link bitmaps? | MAC |  | Volunteers: Gaurang Naik, Vishnu Ratnam | Assigned | Minyoung Park | [8 empty] | 2022-07-12 09:49
12775 | Romain GUIGNARD | No | 9.4.1.74 | 190 | 32 | T | 9.4.1.74 | 190.32 | As stated in this paragraph, the EMLSR and EMLMR mode are mutually exclusive. In that case, why have two separated link bitmap while only one should be enough.By merging the two bitmap into one, we can easily save some bits. It is only few bits to save but if we may save some bits in any frame when possible we could ultimately avoid wasting bandwidth. | Could you consider to merge the two EML bitmaps into one? | MAC |  | Volunteers: Gaurang Naik, Vishnu Ratnam | Assigned | Minyoung Park | [8 empty] | 2022-07-12 09:49
12776 | Romain GUIGNARD | Yes | 9.4.2.61 | 198 | 56 | T | 9.4.2.61 | 198.56 | It is not explained how to set the TDLS responder field according to MLD feature. | Could you please clarify how to set the TDLS responder field in case of MLD. | MAC |  |  | Resolution approved | Abhishek Patil | 22/1008r1 | V | REVISED Agree with the commenter. The paragraph in clause 9.4.2.61 on TDLS Responder STA Address is updated to cover the MLD MAC Address case. Furthermore, the existing text in the TGbe spec is updated to clarify the condition when MLD MAC address is used for the initiator STA. In addition, text in clause 12.7.8.2 is updated to be consistent with 9.4.2.61. TGbe editor, please make changes as shown in 11-22/1008r1 (https://mentor.ieee.org/802.11/dcn/22/11-22-1008-01) tagged 12776. |  | 403 | I | 2.1 |  | 2022-07-15 02:04
12777 | Romain GUIGNARD | Yes | 9.4.2.199 | 207 | 29 | T | 9.4.2.199 | 207.29 | The restricted TWT Traffic Info field is used during the TWT agreement setup to specify which TID(s) are identified as latency sensitive traffic streams in the UL and DL direction. However, it is not stated how to specify which TID(s) are latency sensitive in P2P case. | Could you please define signaling to support P2P case in TWT agreement setup or could you clarify the usage of the existing signaling for the P2P case? | MAC |  | Volunteers: Yonggang Fang, Patric Nezou, Abdel Karim Ajami, Dibakar Das, Chunyu Hu | Assigned | Muhammad Kumail Haider | [8 empty] | 2022-07-11 13:45
12778 | Romain GUIGNARD | No | 9.4.2.312.4 | 225 | 43 | E | 9.4.2.312.4 | 225.43 | Missing space between in and Figure 9-1002w | As in comment | MAC |  | Volunteers: Pooya Monajemi, Po-Kai Huang, Abhishek Patil, Rojan Chitrakar, Liuming Lu | Assigned | Binita Gupta | [8 empty] | 2022-07-20 19:37
12779 | Romain GUIGNARD | Yes | 9.4.2.315 | 249 | 34 | T | 9.4.2.315 | 249.34 | The link recommendation addressed in 35.3.10.4 is for the downlink traffic, it may be necessary to have a mechanism of link recommendation for uplink traffic. | Propose an equivalent mechanism of link recommendation for uplink traffic to help AP for the scheduling. For instance, add the link id information in the buffer status report | MAC |  | Volunteers: Rojan Chitrakar | Assigned | Laurent Cariou | [8 empty] | 2022-07-18 13:19
12780 | Romain GUIGNARD | Yes | 9.4.2.316 | 251 | 40 | T | 9.4.2.316 | 251.40 | For direct link traffic, the information of the receiving peer STA could be valuable to help the AP in its scheduling and for instance to avoid multiple communication to the same STA (P2P and DL) | Add an information to inform the AP of the peer receiver STA in case of direct link communication. | MAC |  | Volunteers: Binita Gupta, Pascal Viger | Assigned | Duncan Ho | [8 empty] | 2022-07-14 15:16
12781 | Romain GUIGNARD | Yes | 9.6.8.2 | 257 | 30 | E | 9.6.8.2 | 257.30 | FTR is not defined in the section 3 and seems not be present in the previous standard version | Could you please define the FTR acronym? | MAC |  |  | Assigned | Po-Kai Huang | [8 empty] | 2022-07-07 14:57
12782 | Romain GUIGNARD | No | 9.6.8.2 | 257 | 30 | T | 9.6.8.2 | 257.30 | In other section, the terms Target FTR or previous FTR or Current FTR are used. To set the Target AP Address field should not we use "the MAC address of the Target fast BSS transition responder (FTR)" instead of "the MAC address of the fast BSS transition responder (FTR)" which seems to be too generic. | Could you please clarify how to set without ambiguity the Target AP Address field ? | MAC |  |  | Assigned | Po-Kai Huang | [8 empty] | 2022-07-07 14:57
12783 | Romain GUIGNARD | No | 10.8 | 293 | 19 | E | 10.8 | 293.19 | typo: "fol-lows" instead of "follows" in the TRS field of the table 10-12 | As in comment | MAC |  |  | Resolution approved | Yuchen Guo | 22/1059r2 | V | REVISED Agree with the comment. TGbe editor: Please implement changes as shown in https://mentor.ieee.org/802.11/dcn/22/11-22-1059-02 tagged as 11842. |  | 406 | N |  | This CID is implemented by CID 11842. | 2022-07-16 18:09
12784 | Romain GUIGNARD | Yes | 13.1 | 368 | 37 | T | 13.1 | 368.37 | There is no mention of AP MLD in the Over-the-DS method, does it mean the usage of this method is limited to legacy ? | Could you please clarify the usage of the "Over-the-DS" method for MLD case? | MAC |  | Volunteers: Mike Montemurro, Abhishek Patil | Assigned | Po-Kai Huang | [8 empty] | 2022-07-14 16:42
12785 | Romain GUIGNARD | Yes | 35.3.21 | 470 | 56 | T | 35.3.21 | 470.56 | Current draft does not define Multi-Link TDLS. It should be define so as to non-AP MLDs take benefit of MLO for P2P communication. | Please consider a Multi-link solution for TDLS not only limited to the usage of a single link | MAC |  | Volunteers: Stephane Baron, Pascal Viger, Patrice Nezou, Tomoko Adachi, Rojan Chitrakar | Assigned | Abhishek Patil | [8 empty] | 2022-07-18 16:08
12786 | Romain GUIGNARD | Yes | 35.3.21 | 470 | 61 | T | 35.3.21 | 470.61 | The standard states: "the AP does not need to be directlink capable, nor does it have to support the same set of capabilities that are used on the direct link between the two TDLS peer STAs." However, it seems to envision limiting the ML usage for TDLS to the scope of the non-AP MLD (associated with AP MLD). Should not we consider Multi radio capable devices associated with legacy AP and hence define TDLS rules to support ML TDLS out of the AP MLD scope? | Could we consider ML TDLS without MLD association with an AP MLD? | MAC |  | Volunteers: Stephane Baron, Pascal Viger, Patrice Nezou, Tomoko Adachi, Rojan Chitrakar | Assigned | Abhishek Patil | [8 empty] | 2022-07-18 16:08
12787 | Romain GUIGNARD | Yes | 35.9 | 510 | 51 | T | 35.9 | 510.51 | The broadcast TWT setup is performed between a requesting STA and the AP. In case of P2P communication during a SP between the requesting STA and its peer STA, it is not clear how this peer STA is enrolled in the bTWT agreement. Indeed, if the peer STA is not informed about the TWT agreement, the peer STA could be in doze state and not be able to receive the data from the requesting STA. | The standard should propose a mean to inform a P2P communication receiver STA that it will be involved as a receiver during a bTWT SP. | MAC |  | Volunteers: Yonggang Fang, Patric Nezou, Abdel Karim Ajami, Dibakar Das, Shawn Kim, Chunyu Hu | Assigned | Muhammad Kumail Haider | [8 empty] | 2022-07-11 13:42
12788 | Romain GUIGNARD | No | AA.3 | 871 | 58 | G | AA.3 | 871.58 | In the figures, 3 MLDs are depicted (MLD 1, MLD 2, MLD 3). Does the index of MLD correspond to the value of the MLD ID field convey in the RNR? | Could you please provide the relation with MLD ID in this section? | MAC |  |  | Resolution approved | Abhishek Patil | 22/1007r3 | V | REVISED The issue highlighted by the comment occurs because the MLDs are identified by numbers. The intention of the illustration was not to show how the MLD ID will be advertised in the RNR. Besides each link will advertise a different MLD ID, therefore we can’t tag a single MLD ID in the box representing each MLD. To address the confusion, the MLDs are no longer numbered but rather assigned an alphabet TGbe editor, please update Figure AA6 and AA7 as shown in doc 11-22/1007r3 (https://mentor.ieee.org/802.11/dcn/22/11-22-1007-03) tagged as 12788 |  | 411 | I | 2.1 |  | 2022-07-18 16:50
12789 | Shubhodeep Adhikari | No | 9.4.2.312.2.2 | 217 |  | T | 9.4.2.312.2.2 | 0.00 | Add more granularity to the EMLSR padding delay values, especially at the lower end. | Propose to add a padding delay of 48us in between the existing delay values of 32us and 64us by using one of the reserved bits. This is because, even for non-AP architectures that support padding delay ~O(32us) or lower, there can be scenarios (depending for example, on power save configurations, RSSI etc) where the required padding delay can be slightly higher. Currently, even a minor increase beyond 32us will force a non-AP to indicate a double value of 64us. | MAC |  |  | Assigned | Gaurang Naik | [8 empty] | 2022-07-07 14:45
12790 | Laurent Cariou | No | 35.1 | 399 | 10 | T | 35.1 | 399.10 | "An EHT STA sets dot11EHTBaseLineFeaturesImplementedOnly to true." Define the mechanism if we want that STAs can set it to false. | as in comment | MAC |  |  | Assigned | Ming Gan | [8 empty] | 2022-07-13 21:57
12791 | Laurent Cariou | No | 35.3.2.1 | 405 | 50 | T | 35.3.2.1 | 405.50 | This paragraph should also talk about regular probe response frame (non-ML) | as in comment | MAC |  | Volunteers: Takuhiro Sato | Resolution approved | Abhishek Patil | 22/1003r4 | V | REVISED Agree in principle with the comment. The cited paragraph was modified as a resolution to CID 10302. The term Multi-Link probe response was not used in the revised text. Instead, the text states Probe Response frame which will cover both ML probe response and non-ML probe response. TGbe editor, please make changes as shown in doc 11-22/1003r4 (https://mentor.ieee.org/802.11/dcn/22/11-22-1003-04) tagged as 12791. |  | 406 | I | 2.1 |  | 2022-07-18 15:52
12792 | Laurent Cariou | No | 35.3.2.1 | 406 | 29 | T | 35.3.2.1 | 406.29 | It is not clear if the Common Info field length is computed as the number of octets including the Length subfield or not. | clarify that the common info length field is computed as the number of octets of the common info field including the common info length field. | MAC |  | Volunteers: Takuhiro Sato | Resolution approved | Abhishek Patil | 22/1003r4 | V | REVISED Agree with the comment. The resolution for CIDs 11386, 11394, 11402, 10568 addresses the ambiguity pointed by the comment. The cited text was updated to clarify the intention of the Length field. TGbe editor, please apply the changes as shown in doc 11-22/1003r4 (https://mentor.ieee.org/802.11/dcn/22/11-22-1003-04) tagged as 12792 |  | 406 | I | 2.1 |  | 2022-07-18 15:52
12793 | Laurent Cariou | No | 35.3.2.1 | 406 | 33 | T | 35.3.2.1 | 406.33 | It is not clear if the User Info field length is computed as the number of octets including the Length subfield or not. | clarify that the user info length field is computed as the number of octets of the user info field including the common info length field. | MAC |  | Volunteers: Takuhiro Sato | Resolution approved | Abhishek Patil | 22/1003r4 | V | REVISED Agree with the comment. The resolution for CIDs 11386, 11394, 11402, 10568 addresses the ambiguity pointed by the comment. The cited text was updated to clarify the intention of the Length field. TGbe editor, please apply the changes as shown in doc 11-22/1003r4 (https://mentor.ieee.org/802.11/dcn/22/11-22-1003-04) tagged as 12793 |  | 406 | I | 2.1 |  | 2022-07-18 15:52
12794 | Laurent Cariou | No | 35.3.2.1 | 407 | 23 | T | 35.3.2.1 | 407.23 | Isn't the mandatory statement described in this paragraph already described in 35.3.5? | If it is already described, then point to the reference and remove the duplication of same mandatory statement | MAC |  | Volunteers: Takuhiro Sato, Liuming Lu | Assigned | Abhishek Patil | [8 empty] | 2022-07-20 19:30
12795 | Laurent Cariou | No | 35.3.2.2 | 407 | 29 | T | 35.3.2.2 | 407.29 | Isn't the mandatory statement described in this paragraph already described in 35.3.5? | If it is already described, then point to the reference and remove the duplication of same mandatory statement | MAC |  | Volunteers: Takuhiro Sato, Liuming Lu | Assigned | Abhishek Patil | [8 empty] | 2022-07-20 19:30
12796 | Laurent Cariou | No | 35.3.2.4.1 | 409 | 62 | T | 35.3.2.4.1 | 409.62 | An ML Probe response describing a non-transmitted BSSID is sent by the transmitted BSSID. In such case, the non-transmitted BSS is described in the Multiple BSSID element, and the APs affiliated with the same AP MLD as the non-transmitted BSSID are described in a User Info field in the ML element in the core of the ML probe response. How is the inheritence of the user info field of the ML element done. Is it in reference to the transmitted BSSID (reporting AP), or is it in reference to the non-transmitted BSSID (AP reported in the M-BSSID element)? | Please define clear inheritence procedure for this specific case. | MAC |  | Volunteers: Takuhiro Sato, Rojan Chitrakar, Liuming Lu | Assigned | Abhishek Patil | [8 empty] | 2022-07-20 19:30
12797 | Laurent Cariou | No | 35.3.4.2 | 415 | 26 | T | 35.3.4.2 | 415.26 | This paragraph is not clear at all. The intention of the paragraph is to say that MLDID has to be present only when the requested AP MLD is not the AP MLD to which the AP is affiliated with. | Rephrase the sentence to correctly reflect the intention: include MLD ID when the requested AP MLD is not affiliated with the AP that is addressed by the probe request. | MAC |  | Volunteers: Rojan Chitrakar | Assigned | Laurent Cariou | [8 empty] | 2022-07-18 13:19
12798 | Laurent Cariou | No | 35.3.4.2 | 415 | 20 | T | 35.3.4.2 | 415.20 | MLDID doesn't need to be present either if the requested AP MLD is the AP MLD of the AP whose address is indicated in A1 or A3, even if this AP is a transmitted BSSID or if it is not in a MBSSID set. | Add the rule for this case as well. | MAC |  | Volunteers: Rojan Chitrakar | Assigned | Laurent Cariou | [8 empty] | 2022-07-18 13:19
12799 | Laurent Cariou | Yes | 35.3.4.2 | 416 | 33 | T | 35.3.4.2 | 416.33 | It is important to control if the ML probe response is sent as unicast or broadcast. As we have 2 ways to address the AP, we can use one mode (sending a probe with A1 set to the address of the AP) to request a Unicast ML Probe response and the other mode (sending a probe with A1 set to broadcast and A3 set to the address of the AP) to allow the ML probe response to be sent in broadcast manner. Also make it consistent between 2.4/5/6GHz | As in comment | MAC |  | Volunteers: Rojan Chitrakar | Assigned | Laurent Cariou | [8 empty] | 2022-07-18 13:19
12800 | Laurent Cariou | Yes | 9.4.2.161 |  |  | T | 9.4.2.161 | 0.00 | Transmit Power related rules need to be amended for 320 MHz. | Make the changes as proposed as doc 1208r13 | MAC |  |  | Assigned | Laurent Cariou | [8 empty] | 2022-07-07 14:42
12801 | Laurent Cariou | Yes | 35.3.4.2 | 416 | 43 | T | 35.3.4.2 | 416.43 | An ML Probe response describing a non-transmitted BSSID is sent by the transmitted BSSID. In such case, the non-transmitted BSS is described in the Multiple BSSID element, and the APs affiliated with the same AP MLD as the non-transmitted BSSID are described in a User Info field in the ML element in the core of the ML probe response. How is the inheritence of the user info field of the ML element done. Is it in reference to the transmitted BSSID (reporting AP), or is it in reference to the non-transmitted BSSID (AP reported in the M-BSSID element)? | Define proper inheritence rules for this case | MAC |  | Volunteers: Rojan Chitrakar | Assigned | Laurent Cariou | [8 empty] | 2022-07-18 13:19
12802 | Laurent Cariou | No | 35.3.4.4 | 417 | 42 | T | 35.3.4.4 | 417.42 | Include in this subclause also the description of the ML Reconfiguration element that can be present in beacons and probe responses, or at least point to the relevant subclause | as in comment | MAC |  | Volunteers: Abhishek Patil | Assigned | Ming Gan | [8 empty] | 2022-07-21 18:48
12803 | Laurent Cariou | No | 35.3.4.5 | 418 | 14 | T | 35.3.4.5 | 418.14 | Important to loosen the requirement for active scanning because of potential risk with legacy APs. | as in comment | MAC |  | Volunteers: Rojan Chitrakar | Assigned | Laurent Cariou | [8 empty] | 2022-07-18 13:19
12804 | Laurent Cariou | No | 35.3.4.5 | 418 | 14 | T | 35.3.4.5 | 418.14 | Clarify the language that if the STA may include elements it would then disregard the normative behavior in 9.3.3.9 | as in comment | MAC |  | Volunteers: Rojan Chitrakar | Assigned | Laurent Cariou | [8 empty] | 2022-07-18 13:19
12805 | Laurent Cariou | No | 35.3.5.4 | 424 | 3 | T | 35.3.5.4 | 424.03 | This first sentence clarifying that we can setup one or more links should be in subclause 35.3.5.1 | as in comment | MAC |  | Volunteers: Abhishek Patil | Assigned | Insun Jang | [8 empty] | 2022-07-14 14:56
12806 | Laurent Cariou | Yes | 35.3.10 | 434 | 22 | T | 35.3.10 | 434.22 | There is an issue when an AP is removed. We currently use directly the critical update flag in this case, and not the BSS parameters update. If there is a change in BSS parameters update together with the inclusion of the ML reconfig element, the STA can miss it. Also, if the STA misses the beacon on which there was a critical update flag, it can not determine if there had been a critical update. Everything can be easily solved if we increment BSS parameters update in this case (link remove), as we do for any other update for a particular AP affiliated with an AP MLD. | Add a new condition for critical update in 11.2.3.15, which will be as follows: Inclusion of a Reconfiguration Multi-Link element by an AP affiliated with an AP MLD that will be removed following procedure defined in 35.3.6.2.2 (Removing affiliated APs) | MAC |  | Volunteers: Abhishek Patil | Assigned | Ming Gan | [8 empty] | 2022-07-21 18:49
12807 | Laurent Cariou | Yes | 35.1.10 | 434 | 22 | T | 35.1.10 | 434.22 | For the case of AP removal, the ML reconfiguration element is present in beacon, so when the critical update flag is set to 1, the All Updates Included flag of the corresponding AP also has to be set to 1. | as in comment | MAC |  |  | Assigned | Binita Gupta | [8 empty] | 2022-07-07 15:52
12808 | Laurent Cariou | Yes | 35.3.12.4 | 442 | 43 | T | 35.3.12.4 | 442.43 | The link recommendation tool is very important for enterprise deployments for the load balancing use case. Current mechanism however allows to provide recommendations only for non-AP MLDs that are using PS mode, and mostly for DL traffic. It is important to extend the mechanism in order to allow a group-address recommendation similar to what is currently defined in D2.0, but which can also apply to STAs that are in active mode and for both DL and UL traffic. | Define a link recommendation frame that can include the link recommendation for a set of STAs the same way as it is done in D2.0 (using the ML Traffic Indication element) and that would provide recommendation for both DL and UL traffic. | MAC |  | Volunteers: Rojan Chitrakar | Assigned | Laurent Cariou | [8 empty] | 2022-07-18 13:19
12809 | Laurent Cariou | No | 35.3.12.4 | 442 | 44 | T | 35.3.12.4 | 442.44 | Define the unicast link recommendation mechanism. | Allow the link recommendation frame to be sent in unicast manner. | MAC |  | Volunteers: Rojan Chitrakar | Assigned | Laurent Cariou | [8 empty] | 2022-07-18 13:19
12810 | Laurent Cariou | Yes | 35.3.12.1 | 440 | 54 | T | 35.3.12.1 | 440.54 | To have efficient multi-link operation, it is important to define a mechanism in order to be able to change the Power Management Mode and the Power State of a STA of a non-AP MLD through another link (by a transmission from a STA affiliated with the same non-AP MLD as the STA), For instance, an eMLSR non-AP MLD will want to wake both links at the same time and to have both links go to doze at the same time, especially if this non-AP MLD is actually a single radio device. For dual radio non-AP MLD, it is also important to transition quickly between a full doze state where all STAs are in doze state to a full awake mode where all STAs are awake and ready to receive. | Define the cross link power save mode change and/or cross link power state change. | MAC |  | Volunteers: Abhishek Patil | Assigned | Minyoung Park | [8 empty] | 2022-07-13 18:20
12811 | Laurent Cariou | Yes | 35.3.12 | 440 | 50 | T | 35.3.12 | 440.50 | In the current draft D2.0, for a non-AP MLD, each STA's power management mode can be switched by transmitting a frame with the PM bit set to 0/1 by the STA. This is very inefficient to control PM mode of the STAs affiliated with the non-AP MLD since each STA on a link has to successfully transmit a frame on that link, especially when the number of enabled links is larger than the number STR links. | Define a cross-link power save mode in which a STA affiliated with a non-AP MLD can transmit a frame that includes PM modes of the other STAs affiliated with the same non-AP MLD and switch the other STAs' PM mode. | MAC |  | Volunteers: Rojan Chitrakar, Liuming Lu | Assigned | Abhishek Patil | [8 empty] | 2022-07-20 19:28
12812 | Laurent Cariou | Yes | 35.3.17 | 463 | 60 | T | 35.3.17 | 463.60 | When a non-AP MLD is in EMLSR mode and when only one STA that is operating on one of the EMLSR links is in awake state and the other STAs operating on the EMLSR links affiliated with the same non-AP MLD are in doze state, the non-AP MLD doesn't need to wait for the EMLSR Transition Delay time to switch to the listening operation. | Please add an exception as follows: "When there is only one STA in awake state operation on the EMLSR links, the non-AP MLD switches back to the listening operation after the end of the frame exchanges for both an AP initiated and a STA initiated cases without waiting for the EMLSR Transition Delay time." | MAC |  | Volunteers: Yongho Seok, Gaurang Naik, Morteza Mehrnoush, Vishnu Ratnam | Assigned | Minyoung Park | [8 empty] | 2022-07-12 09:50
12813 | Laurent Cariou | Yes | 35.3.17 | 461 | 56 | T | 35.3.17 | 461.56 | It is unclear how group addressed frames are delivered to a non-AP MLD that is in EMLSR mode when all STAs and non-AP MLDs associated with an AP MLD are in active mode. | Please consider to adopt the resolution proposed in doc 11-21/1484r4. The proposed resolution is to deliver group addressed frames to a non-AP MLD that is in EMLSR mode as if all STAs of the non-AP MLD are in PS mode. | MAC |  | Volunteers: Yongho Seok, Gaurang Naik, Morteza Mehrnoush, Vishnu Ratnam | Assigned | Minyoung Park | [8 empty] | 2022-07-12 09:50
12814 | Laurent Cariou | Yes | 35.3.17 | 463 | 59 | T | 35.3.17 | 463.59 | When a non-AP MLD that is in EMLSR mode receives the initial control frame (e.g., MU-RTS) that includes multiple users and during the TXOP when the non-AP MLD is not included in the frame exchanges anymore and the AP affiliated with the AP MLD only transmits data/management frames to the other non-AP MLDs, the non-AP MLD switches back to the listening operation by identifying that the frames in the PPDU is not addressed to the non-AP MLD. However relying on the address information in the MAC frames in the PPDU is problematic because the PPDU that is only destined for the other STAs could be using higher MCS than the one that the non-AP MLD can decode and also decoding time of the address information could vary depending on the type of frame and implementations (might need to wait for the FCS). This problem can be solved by limiting the type of PPDU when transmitting data/management frames to HE MU PPDU or EHT PPDU so that the non-AP MLD can just decode the PHY preamble and know whether the PPDU is for the non-AP MLD or not and decide to switch to the listening operation. | Add a sentence to limit the data/management frames to be transmitted in the HE MU PPDU or EHT PPDU during frame exchanges after successful initial control frame transmission by an AP affiliated with an AP MLD to a STA affiliated with a non-AP MLD in EMLSR mode. | MAC |  | Volunteers: Yongho Seok, Gaurang Naik, Morteza Mehrnoush, Vishnu Ratnam | Assigned | Minyoung Park | [8 empty] | 2022-07-12 09:50
12815 | Laurent Cariou | No | 35.3.14.1 | 449 | 4 | T | 35.3.14.1 | 449.04 | As currently written, a first MLD may use the cross-link management frame mechanism to transmit a management frame intended for one STA of a second MLD to another STA of the same second MLD. Also, all frame have to be able to be sent on all links as all frames can be retrieved by a non-AP MLD on any of the enabled links. The sentence starting with otherwise should then be more restrictive: other frames shall not be transmitted at all, or they shall not be buffered. |  | MAC |  | Volunteers: Abhishek Patil, Vishnu Ratnam, Rojan Chitrakar | Assigned | Po-Kai Huang | [8 empty] | 2022-07-18 13:14
12816 | Laurent Cariou | No | 35.3.15.1 | 451 | 33 | T | 35.3.15.1 | 451.33 | "where Y - 1 is the last bit corresponding to an AP affiliated with the same AP MLD". The sentence is not fully correct as there may be less number of affiliated APs than the number of bits that are assigned for the AP MLD, in which case the bit Y-1 doesn't correspond to any AP. | fix the issue indicated in the comment by simply rephrasing that part of the sentence. | MAC |  | Volunteers: Abhishek Patil, Vishnu Ratnam | Assigned | Ming Gan | [8 empty] | 2022-07-21 18:50
12817 | Laurent Cariou | No | 35.3.15.1 | 451 | 10 | T | 35.3.15.1 | 451.10 | The reading of this part is difficult and a figure would really help clarify the parsing of the different parts of the TIM. | Add a figure to better illustrate the spec. | MAC |  | Volunteers: Abhishek Patil, Vishnu Ratnam | Assigned | Ming Gan | [8 empty] | 2022-07-21 18:50
12818 | Laurent Cariou | No | 35.3.1 | 404 | 54 | T | 35.3.1 | 404.54 | DMS procedures should be defined for an MLD. It seems that we simply need to apply the mechanism at the MLD level, instead of at the STA level. | Define Multi-link DMS procedures. An example of such mechanism has been introduced in doc 1208r7 | MAC |  |  | Assigned | Laurent Cariou | [8 empty] | 2022-07-09 00:47
12819 | Laurent Cariou | Yes | 35.3.25 | 480 | 58 | T | 35.3.25 | 480.58 | This subclause doesn't incorporate the Link Removal Imminent field. Some changes are needed in this subclause in order to be accurate. | Apply the changes described in the comment. A proposal is defined in doc 1208r12 | MAC |  |  | Assigned | Laurent Cariou | [8 empty] | 2022-07-07 15:47
12820 | Laurent Cariou | No | 35.8.2 | 509 | 48 | T | 35.8.2 | 509.48 | It seems that these changes on TWT operation belong to Multi-link operation. As such, this subclause should be moved to subclause 35.3 and probably to the Multi-link Power management subclause 35.3.12 | Move the subclause to 35.3.12.x | MAC |  | Volunteers: Rojan Chitrakar, Shawn Kim | Assigned | Ming Gan | [8 empty] | 2022-07-21 18:46
12821 | Laurent Cariou | Yes | 35.8.2 | 509 | 63 | T | 35.8.2 | 509.63 | As we've defined a may to negotiate a TWT agreement on one link A through frame exchanges on another link B, we should also allow the joint negotiation of TWT agreements with overlapping SPs on mutliple links (particularly useful for eMLSR non-AP MLDs or dual radio non-AP MLDs) and allow the negotiation of TWT agreements with non-overlapping SPs on multiple links (particularly useful for single radio non-AP MLDs that have the constraint of not being able to operate at the same time on both links). | Define such joint TWT negotiation. Note that we need to be careful on the reference link of the timing parameters for the TWT elements when there are multiple links that are being negotiated | MAC |  | Volunteers: Rojan Chitrakar, Shawn Kim | Assigned | Ming Gan | [8 empty] | 2022-07-21 18:46
12822 | Laurent Cariou | No | 9.4.2.312.2.2 | 215 | 17 | T | 9.4.2.312.2.2 | 215.17 | "The Common Info Length subfield indicates the number of octets in the Common Info field." This language is different than what is typically done for length field which exclude from the length calculation the length field itself. To make sure there is no ambiguity, please modify the sentence to spell out clearly that the Length subfield indicates the number of octets including the Length subfield | as in comment | MAC |  |  | Resolution approved | Abhishek Patil | 22/1003r4 | V | REVISED Agree with the comment. The suggested text was added to the cited location. TGbe editor: please make changes as shown in doc 11-22/1003r4 (https://mentor.ieee.org/802.11/dcn/22/11-22-1003-04) tagged as 11386 |  | 406 | N |  | This CID is implemented by CID 11386. | 2022-07-18 15:52
12823 | Laurent Cariou | No | 9.4.2.312.2.3 | 222 | 36 | T | 9.4.2.312.2.3 | 222.36 | "The STA Info Length subfield indicates the number of octets in the Common Info field." This language is different than what is typically done for length field which exclude from the length calculation the length field itself. To make sure there is no ambiguity, please modify the sentence to spell out clearly that the Length subfield indicates the number of octets including the Length subfield | as in comment | MAC |  |  | Resolution approved | Abhishek Patil | 22/1003r4 | V | REVISED Agree with the comment. The suggested text was added to the cited location. TGbe editor: please make changes as shown in doc 11-22/1003r4 (https://mentor.ieee.org/802.11/dcn/22/11-22-1003-04) tagged as 11394 |  | 406 | N |  | This CID is implemented by CID 11394. | 2022-07-18 15:52
12824 | Laurent Cariou | No | 9.4.2.311 | 209 | 38 | T | 9.4.2.311 | 209.38 | The Basic EHT-MCS And NSS Set field is defined in Figure 9-1002a (EHT Operation element format). The reference is not correct: should be 9-1002ai. | as in comment | Joint |  |  | Assigned | Guogang Huang | [8 empty] | 2022-07-06 01:52
12825 | Laurent Cariou | No | 35.3.15.1 | 451 | 10 | T | 35.3.15.1 | 451.10 | With MLO, some additional bits in the TIM element are reserved for group address indication and these values shall not be assigned as AIDs to associated STAs or non-AP MLDs. | add the corresponding rule | MAC |  | Volunteers: Abhishek Patil, Vishnu Ratnam | Assigned | Ming Gan | [8 empty] | 2022-07-21 18:50
12826 | Laurent Cariou | No | 9.3.1.8 | 134 | 1 | T | 9.3.1.8 | 134.01 | With MLO, especially in the NSTR case, there can be cross-link interference that impacts the reception of all or a portion of a PPDU. The packet losses are, in this case, due to the in-device interference, and not to the channel conditions. It would be important in this situation to not be double-punished by having also the rate selection adgorithm selecting a lower MCS for upcoming PPDUs (while the interference will likely not be present at that time). An easy remedy would be to use one or some reserved bits in the BlockAck frame in order to indicate that the packet failures in the eliciting PPDU were due to an in-device interference (cross link interference) or not. Note that this obviously could be helpful for other types of interference. | define a new field in the BlockAck frame to indicate whether the eliciting PPDU suffered from in-device interference or not | MAC |  |  | Assigned | Laurent Cariou | [8 empty] | 2022-07-11 12:04
12827 | Laurent Cariou | No | 35.3.1 | 404 | 52 | T | 35.3.1 | 404.52 | A non-AP MLD may be aware that interference will be generated on one link A from another link B soon that will cause reception issues on that link A. If a TxOP is started and the STA of the non-AP MLD is the TxOP responder, it would be very useful to define a mechanism so that the TxOP responder can inform the transmitter that it will be available only for a specific duration and not for the entire duration of the TxOP. | as in comment | MAC |  |  | Assigned | Laurent Cariou | [8 empty] | 2022-07-09 00:47
12828 | Laurent Cariou | No | 35.9.1 | 510 | 56 | T | 35.9.1 | 510.56 | A non-AP STA on link A affiliated with a non-AP MLD may be aware that another STA on link B of the non-AP MLD has an rTWT SP to which it is a member that will start soon. If a TxOP is started and the STA on link A of the non-AP MLD is the TxOP responder, it would be very useful to define a mechanism so that the TxOP responder can inform the transmitter that it will be available only for a specific duration and not for the entire duration of the TxOP. | Define a mechanism to fix the issue | MAC |  | Volunteers: Yonggang Fang, Patric Nezou, Abdel Karim Ajami, Dibakar Das, Shawn Kim, Rubayet Shafin, Binita Gupta, Jeongki Kim, Liangxiao Xin, Liuming Lu, Viger Pascal, Rojan Chitrakar | Assigned | Chunyu Hu | [8 empty] | 2022-07-18 17:08
12829 | Laurent Cariou | No | 35.3.10 | 433 | 42 | T | 35.3.10 | 433.42 | Would be good to have a discussion in the group whether it would be useful to have BSS load change considered as critical update or not. | Define it if the outcome of the discussion is that we should consider it as critical update. Otherwise, leave it as is. | MAC |  | Volunteers: Abhishek Patil | Assigned | Ming Gan | [8 empty] | 2022-07-21 18:49
12830 | Laurent Cariou | No | 35 | 399 | 5 | T | 35 | 399.05 | In very close proximity, a first peer STA's transmission to a second peer STA can cause interference (for bluetooth or others) to the second device. See if there could be easy solutions to help fix such issues. | as in comment | MAC |  |  | Assigned | Laurent Cariou | [8 empty] | 2022-07-11 12:09
12831 | Laurent Cariou | Yes | 9.4.2.316 | 254 | 64 | T | 9.4.2.316 | 254.64 | The range of Medium Time field in QoS Characteristics element does not cover entire range of typical values. | Change the length of this field to 2 octets similar to the field in TSPEC of same name. | MAC |  | Volunteers: Binita Gupta, Pascal Viger | Assigned | Duncan Ho | [8 empty] | 2022-07-14 15:16
12832 | Laurent Cariou | Yes | 9.4.2.316 | 254 | 64 | T | 9.4.2.316 | 254.64 | For the case when Medium Time field is used in an SCS Request frame signaling requirements for P2P traffic, its not clear what is the BW assumed for direct link. Without this information the AP that receives this frame may not be able to properly allocate resources for the P2P traffic. | Clarify the connection between the Medium Time field when used to signal P2P/ Direct Link traffic requirements and the BW used for the corresponding P2P link. | MAC |  | Volunteers: Binita Gupta, Pascal Viger | Assigned | Duncan Ho | [8 empty] | 2022-07-14 15:16
12833 | Laurent Cariou | Yes | 9.4.2.316 | 252 | 53 | T | 9.4.2.316 | 252.53 | The description in the paranthesis is bit restrctive relative to definition of the peer-to-peer link in REVme. | Replace "(MSDUs or A-MSDUs are sent from the non-AP STA to another non-AP STA)." with "(MSDUs or A-MSDUs are sent over a peer-to-peer link). | MAC |  | Volunteers: Binita Gupta, Pascal Viger | Assigned | Duncan Ho | [8 empty] | 2022-07-14 15:16
12834 | Laurent Cariou | Yes | 9.4.2.199 | 206 | 23 | T | 9.4.2.199 | 206.23 | With widespread usage of XR traffic, P2P transmissions requiring low latency will likely be sgnificant. At the same time the network also needs to protect other transmissions within its BSS from being interrupted by P2P transmissions. However, r-TWT does not explicitly mention whether the SP is to be used for P2P traffic. | Clarify whether P2P transmissions are covered in the case when Broadcast TWT Reccomendation field value = 4. If not, cover this. Also add corresponding signaling from a non-AP STA requesting an AP to allocate resources for P2P traffic. | MAC |  | Volunteers: Yonggang Fang, Patric Nezou, Abdel Karim Ajami, Dibakar Das, Chunyu Hu | Assigned | Muhammad Kumail Haider | [8 empty] | 2022-07-11 13:45
12835 | Laurent Cariou | Yes | 35.2.1.2.3 | 402 | 34 | T | 35.2.1.2.3 | 402.34 | The current rules prevent a STA from using RTS-CTS within the time allocated by MU-RTS TXS frame thereby increasing medium inefficiency. Considering the spec has defined a way to return unused time back to AP, using it in conjunction with RTS-CTS will improve medium efficiency as the STA will not need to wait for a long time to find out if a data transmission will succeed before returning any unused time. | Add rules to allow RTS-CTS exchange within the time allocated in TXS frame with TXOP Sharing Mode subfield value is 2. | MAC |  | Volunteers: Yunbo Li, Abdel Karim Ajami, Patrice Nezou, Yanjun Sun | Assigned | Dibakar Das | [8 empty] | 2022-07-15 19:25
12836 | Laurent Cariou | Yes | 35.2.1.2.3 | 402 | 41 | T | 35.2.1.2.3 | 402.41 | In order to reduce overallocation or underallocation of time to a STA in the TXS frame, the STA should be able to dynamically inform AP about its P2P traffic requirements similar to BSR for UL traffic. | Define a way for the STA to report instantenous P2P traffic requirements to its associated AP. | MAC |  | Volunteers: Abdel Karim Ajami, Patrice Nezou, Pei Zhou, Greg Geonjung Ko, Pascal Viger | Assigned | Yunbo Li | [8 empty] | 2022-07-16 14:07
12837 | Laurent Cariou | Yes | 35.9 | 510 | 55 | T | 35.9 | 510.55 | A network's ability to serve time-sensitive traffic is affected by unmanaged P2P transmission. While 11be has defined tools such as TXS to manage P2P transmissions on same channel, there is no requirement for the AP or STA to use this feature. As such any STA can simply transmit P2P traffic on the same channel at which an AP has setup r-TWT SPs and disrupt the latter. | Define a mechanism such that the network advertizes channels with sufficient BW in which it promises not to operate and which can be used for P2P transmission. In exchange, the P2P STAs either do not operate on the channels/ service periods in which the network is serving low latency traffic or operates in them using after being scheduled by the AP(e.g., TXS). | MAC |  | Volunteers: Yonggang Fang, Patric Nezou, Abdel Karim Ajami, Dibakar Das, Shawn Kim, Chunyu Hu | Assigned | Muhammad Kumail Haider | [8 empty] | 2022-07-11 13:42
12838 | Laurent Cariou | Yes | 35.2.1.12 | 399 | 53 | T | 35.2.1.12 | 399.53 | Enterprise deployments will need more tools to help improve P2P traffic and get more protection for low latency traffic. It would be good to have ways to advertise a list of channels dedicated for P2P traffic and a list of channels dedicated for infrastructure low latency traffic, and to define a set of rules on how to set these channels and a set of rules to operate on these different types of channels in order to find the right balance so that both P2P traffic and sensitive infrastructure QoS traffic benefit. | as in comment | MAC |  |  | Assigned | Dibakar Das | [8 empty] | 2022-07-07 15:57
12839 | Shubhodeep Adhikari | No | 35.3.17 | 461 |  | T | 35.3.17 | 0.00 | 802.11be has defined an NSTR mobile AP MLD. On similar lines, it should now define an EMLSR mobile AP MLD. | Define an EMLSR mobile AP MLD. In its simplest form it will take minimal additions to the specification, since an NSTR mobile AP MLD has already been defined. | MAC |  | Volunteers: Yongho Seok, Gaurang Naik, Morteza Mehrnoush, Vishnu Ratnam | Assigned | Minyoung Park | [8 empty] | 2022-07-12 09:50
12840 | Yan Xin | No | 36.3.2.2.2 | 587 | 15 | E | 36.3.2.2.2 | 587.15 | It is better to move "except for a 20 MHz operating non-AP STA" forward to the place right after the text "It is mandatory for a non-AP STA" | as in comment | PHY |  |  | Assigned | Jianhan Liu | [8 empty] | 2022-07-09 02:08
12841 | Yan Xin | Yes | 36.3.4 | 607 | 4 | T | 36.3.4 | 607.04 | How to transmit the pre-EHT modulated fileds including L-STF, L-LTF, L-SIG, RL-SIG and U-SIG over 20 MHz in the EHT TB-PPDU is summarized in Subclause 36.3.4. However, a summary on how to transmit the pre-EHT modulated fields including L-STF, L-LTF, L-SIG, RL-SIG, U-SIG and EHT-SIG for EHT MU PPDU with the bandwidth > 20 MHz is missing in subclause 36.3.4 (the related text is in 36.3.6 (Transmitter block diagram) and 36.3.12.8 (EHT-SIG)). | add a summary on the transmission of the pre-EHT modulated fields for EHT MU PPDU with the bandwidth > 20 MHz in Subclause 36.3.4. | PHY |  |  | Assigned | Dong Guk Lim | [8 empty] | 2022-07-09 02:15
12842 | Yan Xin | Yes | 36.3.7.6 | 618 | 34 | T | 36.3.7.6 | 618.34 | The text "each frequency subblock" should be clarified as "each 20 MHz, 40 MHz, or 80 MHz frequency subblock" | Change "each frequency subblock" to "each 20 MHz, 40 MHz, or 80 MHz frequency subblock" | PHY |  |  | Assigned | Mengshi Hu | [8 empty] | 2022-07-09 01:57
12843 | Yan Xin | Yes | 36.3.7.9 | 620 | 62 | T | 36.3.7.9 | 620.62 | The text "two frequency subblocks" should be clarified as "two 80 MHz frequency subblocks" | Change "two frequency subblocks" to "two 80 MHz frequency subblocks" | PHY |  |  | Assigned | Mengshi Hu | [8 empty] | 2022-07-09 01:57
12844 | Yan Xin | Yes | 36.3.7.10 | 621 | 12 | T | 36.3.7.10 | 621.12 | The text "merge the multiple frequency subblocks" should be clarified as "merge the multiple 80 MHz frequency subblocks". | Change "merge the multiple frequency subblocks" to "merge the multiple 80 MHz frequency subblocks". | PHY |  |  | Assigned | Mengshi Hu | [8 empty] | 2022-07-09 01:57
12845 | Yan Xin | Yes | 36.3.7.10 | 621 | 15 | T | 36.3.7.10 | 621.15 | The text "merge the two frequency subblocks to" should be clarified as "merge the two 80 MHz frequency subblocks to". | Change "merge the two frequency subblocks to" to "merge the two 80 MHz frequency subblocks to". | PHY |  |  | Assigned | Mengshi Hu | [8 empty] | 2022-07-09 01:57
12846 | Yan Xin | Yes | 36.3.10 | 626 | 61 | T | 36.3.10 | 626.61 | Based on the explanation, it should be "N_(SD,u)" rather than "N_(SD,total)". | Replace "N_(SD,total)" with "N_(SD,u)" | PHY |  |  | Assigned | Lei Huang | [8 empty] | 2022-07-09 01:42
12847 | Yan Xin | Yes | 36.3.12.7.2 | 642 | 19 | E | 36.3.12.7.2 | 642.19 | Prefer to use "fields" rather than "bits" in this sentence. | Change the sentence to "The U-SIG field includes version independent fields followed by version dependent fields." | PHY |  | Volunteers: Alice Chen | Assigned | Sameer Vermani, Mahmoud Kamel | [8 empty] | 2022-07-14 16:30
12848 | Yan Xin | Yes | 36.3.12.8.2 | 658 | 17 | E | 36.3.12.8.2 | 658.17 | Replace "each nonpunctured 20 MHz" with "each nonpunctured 20 MHz subchannel" | Replace "each nonpunctured 20 MHz" with "each nonpunctured 20 MHz subchannel" | PHY |  | Volunteers: Dongguk Lim, Yapu Li | Assigned | Jian Yu | [8 empty] | 2022-07-11 13:33
12849 | Yan Xin | Yes | 36.3.12.11.2 | 703 | 18 | E | 36.3.12.11.2 | 703.18 | Replace "the punctured 20 MHz channels" with "the punctured 20 MHz subchannel(s)" | Replace "the punctured 20 MHz channels" with "the punctured 20 MHz subchannel(s)" | PHY |  |  | Assigned | Oded Redlich | [8 empty] | 2022-07-09 01:46
12850 | Mikael Lorgeoux | Yes | 35.3.17 | 461 | 56 | T | 35.3.17 | 461.56 | In EMLSR mode, for untriggered UL transmission, considering EDCA backoff procedure independently for each EMLSR link is not adapted as it doesn't take into account that only one EMLSR link is usabled at a time. | For untriggered uplink transmission in EMLSR mode, specify an EDCA backoff procedure taking into account the dependencies between EMLSR links | MAC |  | Volunteers: Yongho Seok, Gaurang Naik, Morteza Mehrnoush, Vishnu Ratnam, Mickael Lorgeoux | Assigned | Minyoung Park | [8 empty] | 2022-07-12 09:53
12851 | Mikael Lorgeoux | Yes | 35.3.18 | 466 | 55 | T | 35.3.18 | 466.55 | In EMLMR mode, for untriggered UL transmission, considering EDCA backoff procedure independently for each EMLMR link is not adapted as it doesn't take into account that only one EMLMR link is usabled at a time. | For untriggered uplink transmission in EMLMR mode, specify an EDCA backoff procedure taking into account the dependencies between EMLMR links | MAC |  |  | Assigned | Liwen Chu | [8 empty] | 2022-07-07 15:44
12852 | Mikael Lorgeoux | Yes | 35.3.17 | 461 | 56 | T | 35.3.17 | 461.56 | Lack of rules for an efficient operation of EMLSR mode regarding uplink TID-To-Link Mapping. Especially, in some situations, EMLSR links may be not in line with the uplink TID-To-Link mapping in use. | Speficy rules for EMLSR links regarding uplink TID-To-Link mapping. | MAC |  | Volunteers: Yongho Seok, Gaurang Naik, Morteza Mehrnoush, Vishnu Ratnam, Mickael Lorgeoux | Assigned | Minyoung Park | [8 empty] | 2022-07-12 09:53
12853 | Mikael Lorgeoux | Yes | 35.3.17 | 461 | 56 | T | 35.3.17 | 461.56 | Lack of rules for an efficient operation of EMLSR mode regarding uplink TID-To-Link Mapping. Especially, in some situations, the transmitted BSRP TF (i.e. Initial Ctrl frame) may be not in line with the uplink TID-To-Link mapping in use. | Specify rules for transmission of BSRP TF regarding uplink TID-To-Link mapping. | MAC |  | Volunteers: Yongho Seok, Gaurang Naik, Morteza Mehrnoush, Vishnu Ratnam, Mickael Lorgeoux, Shawn Kim | Assigned | Minyoung Park | [8 empty] | 2022-07-12 09:54
12854 | Mikael Lorgeoux | Yes | 35.3.17 | 461 | 56 | T | 35.3.17 | 461.56 | Lack of rules for an efficient operation of EMLSR mode regarding uplink TID-To-Link Mapping. Especially, in some situations, the buffered data reported in BSR sent in reponse to BSRP TF may be not in line with the uplink TID-To-Link mapping in use. | Specify rules for buffered data reporting in BSR regarding uplink TID-To-Link mapping. | MAC |  | Volunteers: Yongho Seok, Gaurang Naik, Morteza Mehrnoush, Vishnu Ratnam, Mickael Lorgeoux, Shawn Kim | Assigned | Minyoung Park | [8 empty] | 2022-07-12 09:54
12855 | Mikael Lorgeoux | Yes | 35.3.17 | 461 | 56 | T | 35.3.17 | 461.56 | Current EMLSR operation mandates that the EMLSR link to be used for frame exchange is the link in which the initial control frame was received. For uplink traffic transmission, depending on uplink TID-To-Link mapping, it may be inefficient. | Specify an EMLSR operation allowing to select the EMLSR link to be used for frame exchange among the set of EMLSR links. | MAC |  | Volunteers: Yongho Seok, Gaurang Naik, Morteza Mehrnoush, Vishnu Ratnam, Mickael Lorgeoux, Shawn Kim | Assigned | Minyoung Park | [8 empty] | 2022-07-12 09:54
12856 | Mikael Lorgeoux | Yes | 35.3.18 | 466 | 55 | T | 35.3.18 | 466.55 | Lack of rules for an efficient operation of EMLMR mode regarding uplink TID-To-Link Mapping. Especially, in some situations, EMLMR links may be not in line with the uplink TID-To-Link mapping in use. | Speficy rules for EMLMR links regarding uplink TID-To-Link mapping. | MAC |  |  | Assigned | Liwen Chu | [8 empty] | 2022-07-07 15:44
12857 | Mikael Lorgeoux | Yes | 35.3.18 | 466 | 55 | T | 35.3.18 | 466.55 | Lack of rules for an efficient operation of EMLMR mode regarding uplink TID-To-Link Mapping. Especially, in some situations, the transmitted BSRP TF (Initial frame) may be not in line with the uplink TID-To-Link mapping in use. | Specify rules for transmission of BSRP TF regarding uplink TID-To-Link mapping. | MAC |  |  | Assigned | Liwen Chu | [8 empty] | 2022-07-07 15:44
12858 | Mikael Lorgeoux | Yes | 35.3.18 | 466 | 55 | T | 35.3.18 | 466.55 | Lack of rules for an efficient operation of EMLMR mode regarding uplink TID-To-Link Mapping. Especially, in some situations, the buffered data reported in BSR sent in reponse to BSRP TF may be not in line with the uplink TID-To-Link mapping in use. | Specify rules for buffered data reporting in BSR regarding uplink TID-To-Link mapping. | MAC |  |  | Assigned | Liwen Chu | [8 empty] | 2022-07-07 15:44
12859 | Mikael Lorgeoux | Yes | 35.3.18 | 466 | 55 | T | 35.3.18 | 466.55 | Current EMLMR operation mandates that the EMLMR link to be used for frame exchange is the link in which the initial frame was received. For uplink traffic transmission, depending on uplink TID-To-Link mapping, it may be inefficient. | Specify an EMLMR operation allowing to select the EMLMR link to be used for frame exchange among the set of EMLMR links. | MAC |  |  | Assigned | Liwen Chu | [8 empty] | 2022-07-07 15:44
12860 | Mikael Lorgeoux | Yes | 35.3.7.1 | 427 | 7 | T | 35.3.7.1 | 427.07 | Lack of rules for an efficient operation of Basic TF regarding uplink TID-To-Link Mapping. Especially, a Basic TF may indicate a preferred AC not in line with the uplink TID-To-Link mapping in use. | Specify rules for Basic TF regarding uplink TID-To-Link mapping | MAC |  | Volunteers: Rojan Chitrakar | Assigned | Laurent Cariou | [8 empty] | 2022-07-18 13:19
12861 | Mikael Lorgeoux | Yes | 9.4.1.74 | 191 | 16 | T | 9.4.1.74 | 191.16 | Contrary to the EMLMR link bitmap, conditions for the presence of EMLSR link bitmap is not indicated. | Add conditions for the presence of EMLSR link bitmap. | MAC |  | Volunteers: Gaurang Naik, Vishnu Ratnam, Mickael Lorgeoux | Assigned | Minyoung Park | [8 empty] | 2022-07-12 09:53
12862 | Mikael Lorgeoux | Yes | 35.3.18 | 466 | 55 | T | 35.3.18 | 466.55 | The current text considers only one set of EMLMR links, it is restrictive. | Add text for the support of non-AP MLD implementations with several sets of radios supporting the EMLMR mode independently. | MAC |  |  | Assigned | Liwen Chu | [8 empty] | 2022-07-07 15:44
12863 | Xilin Cheng | Yes | 36.3.2.2.3.3 | 593 | 24 | T | 36.3.2.2.3.3 | 593.24 | In NOTE 1, NOTE 2 and NOTE 3, for 160 MHz EHT PPDU, only one 20/40 MHz can be punctured or unassigned. Need to update the NOTE to remove "996". | change "Gap-242/484/996" to "Gap-242/484"; change "80/160/240/320 MHz subband" to "80/160 MHz subband" | PHY |  |  | Assigned | Jianhan Liu | [8 empty] | 2022-07-09 02:08
12864 | Hui-Ling Lou | Yes | 36.2.2 | 556 | 18 | T | 36.2.2 | 556.18 | Define "320 MHz-1 or 320 MHz-2 PPDU". |  | PHY |  |  | Assigned | Mengshi Hu | [8 empty] | 2022-07-09 02:20
12865 | Hui-Ling Lou | Yes | 36.2.2 | 556 | 18 | T | 36.2.2 | 556.18 | The number of "RU_ALLOCATION" bits does not cover 320 MHz-1 and 320 MHz-2. | change"144 bits for a 320 MHz-1 or 320 MHz-2 PPDU" to "144 bits for a 320 MHz PPDU" | PHY |  |  | Assigned | Mengshi Hu | [8 empty] | 2022-07-09 02:20
12866 | Hui-Ling Lou | Yes | 36.2.3 | 561 | 18 | T | 36.2.3 | 561.18 | TRIGVECTOR does not cover 320 MHz-1 and 320 MHz-2. |  | PHY |  |  | Assigned | Bo Gong | [8 empty] | 2022-07-09 02:17
12867 | Hui-Ling Lou | Yes | 36.3.2.2.3 | 588 | 22 | T | 36.3.2.2.3 | 588.22 | In Figure 36-12, MRU3 and 4 are swapped. |  | PHY |  |  | Assigned | Jianhan Liu | [8 empty] | 2022-07-09 02:08
12868 | Hui-Ling Lou | Yes | 36.3.12.8.3 | 669 | 1 | T | 36.3.12.8.3 | 669.01 | Clarify "Punctured 242-tone RU (value of 26)" and "Unassigned 242-tone RU (value of 27)" contributes zero User fields to the User Specific field in the same EHT-SIG content channel. | add the corresponding text for each value | PHY |  |  | Assigned | Jian Yu | [8 empty] | 2022-07-09 01:53
12869 | Hui-Ling Lou | Yes | 36.3.2.5 | 600 | 27 | E | 36.3.2.5 | 600.27 | Change "support the" to "supportthe". |  | PHY |  |  | Resolution approved | Eunsung Park | 22/1030r0 | A | ACCEPTED |  | 407 | N |  | This CID is implemented by CID 10824. | 2022-07-15 02:54
12870 | Hui-Ling Lou | Yes | 36.3.3.1.2 | 603 | 35 | T | 36.3.3.1.2 | 603.35 | Consistent use of "SU transmission" with "transmission to single user" |  | PHY |  |  | Assigned | Sameer Vermani | [8 empty] | 2022-07-09 02:15
12871 | Zinan Lin | Yes | 9.4.1.74 | 192 | 22 | T | 9.4.1.74 | 192.22 | The expression of "the maximum operating channel width of the non-AP MLD for the EMLMR operation is greater than or equal to 160 MHz" is not consistent with MCS Map (BW = 160 MHz) shown in P191L39 | Change "the maximum operating channel width of the non-AP MLD for the EMLMR operation is greater than or equal to 160 MHz" to "the maximum operating channel width of the non-AP MLD for the EMLMR operation is equal to 160 MHz" | MAC |  |  | Assigned | Yunbo Li | [8 empty] | 2022-07-07 16:57
12872 | Zinan Lin | Yes | 9.4.1.74 | 191 | 35 | T | 9.4.1.74 | 191.35 | "per-link spatial stream capabilities and operating mode defined by the exchanged Operating Mode Notification frame, (EHT) OM control on one of the EMLMR links" is not consistent with the definition of EMLMR Supported MCS And NSS Set subfield defined in 9.4.1.74, which indicates that "The EMLMR Supported MCS And NSS Set subfield indicates the combinations of MCS and number of spatial streams N_ss that a non-AP MLD supports for reception and transmission during the EMLMR operation.". In the definition in 9.4.1.74, this subfields show the capabilities that a non-AP MLD can support but not link. | Please clarify if this capability is per link or per MLD. | MAC |  |  | Assigned | Yunbo Li | [8 empty] | 2022-07-07 16:57
12873 | Zinan Lin | Yes | 35.3.18 | 468 | 5 | T | 35.3.18 | 468.05 | Is there any capability limitation regarding Supported Nss and MCS when multiple links are transmitted or received simultaneously? | Please calrify if there is a need to have the cabability of supported MCS and NSS set across multiple links in EMLMR | MAC |  |  | Assigned | Liwen Chu | [8 empty] | 2022-07-07 15:44
12874 | Zinan Lin | Yes | 35.16.1 | 532 | 21 | T | 35.16.1 | 532.21 | In Table 35-7, when operating band is 6 GHz, B1 B2 B3 = 1 0 0 in the Supported Channel Width Set subfield in the HE Capabilitieis elements indicates the maximum supported channel width either 20 MHz or 80 MHz. How the AP differentiate the maximum supported channel width is 20 MHz or 80 MHz? | when the operating band is 6 GHz and the maximum supported channel width is 20 MHz, Set B1 to 0, B2 to 0, B3 to 0 in the Supported Channel Width Set subfield in the HE Capabilities element | Joint |  |  | Resolution approved | Abhishek Patil | 22/1016r0 | A | ACCEPTED |  | 409 | N |  | This CID is implemented by CID 12012. | 2022-07-16 01:16
12875 | Zinan Lin | Yes | 35.3.18 | 467 | 23 | T | 35.3.18 | 467.23 | It is not clear that how the EML Operating Mode Notification frame is sent on the link to enable or disable EMLMR mode. Is it to enable one link or multiple links of EMLMR? | Please clarify the procedures. | MAC |  |  | Assigned | Liwen Chu | [8 empty] | 2022-07-07 15:44
12876 | Zinan Lin | Yes | 35.3.18 | 467 | 24 | E | 35.3.18 | 467.24 | "to" is missing between "switch" and "EMLMR mode" | "If a non-AP MLD with dot11EHTEMLMROptionImplemented equal to true intends to switch to EMLMR mode after MLD association, then a non-AP STA affiliated with the non-AP MLD shall transmit an EML Operating Mode Notification frame with EMLMR Mode subfield equal to 1 or 0 to enable or disable EMLMR mode, respectively." | MAC |  |  | Assigned | Liwen Chu | [8 empty] | 2022-07-07 15:44
12877 | Kazuto Yano | Yes | 9.4.2.36 | 195 | 37 | E | 9.4.2.36 | 195.37 | In Figure 9-398, the number of reserved bits must be 10. | Please fix the number of Reserved bits. | MAC |  |  | Assigned | Laurent Cariou | [8 empty] | 2022-07-07 14:38
12878 | Kazuto Yano | Yes | 9.4.2.312.6 | 228 | 17 | E | 9.4.2.312.6 | 228.17 | In Figure 9-1002ad, "B1" must be "B0". | Please fix the typo. | MAC |  |  | Assigned | Subir Das | [8 empty] | 2022-07-07 14:53
12879 | Kazuto Yano | No | 35.3.10 | 433 | 62 | E | 35.3.10 | 433.62 | A period is missing at the end of the third bullet. | Please add a period at the end of the third bullet. | MAC |  | Volunteers: Abhishek Patil | Assigned | Ming Gan | [8 empty] | 2022-07-21 18:49
12880 | Kazuto Yano | Yes | 35.3.16.6 | 457 | 57 | T | 35.3.16.6 | 457.57 | It is not clear whether the step 2) is valid only while the medium keeps idle (i.e., the STA becomes free from this constraint when the medium becomes busy), or not (i.e., the STA still can initiate transmission only following condition 1b) even after the medium becomes busy). Please specify it. | As in comment. | MAC |  | Volunteers: Morteza Mehrnoush | Assigned | Dmitry Akhmetov | [8 empty] | 2022-07-13 14:17
12881 | Kazuto Yano | Yes | 35.3.16.6 | 458 | 16 | T | 35.3.16.6 | 458.16 | It is not clear whether the backoff counter that has already reached zero is treated still zero after the medium becomes busy, or not (i.e., a new value is randomly set). Please specify it. | As in comment. | MAC |  | Volunteers: Morteza Mehrnoush | Assigned | Dmitry Akhmetov | [8 empty] | 2022-07-13 14:17
12882 | Ilya Levitsky | Yes | 35.2.1.2.1 | 400 | 1 | E | 35.2.1.2.1 | 400.01 | Throughout the draft text, all flags "dot11..." are "equal to true/false" | Change "An EHT STA with dot11EHTTXOPSharingTFOptionImplemented equal to 1" to "An EHT STA with dot11EHTTXOPSharingTFOptionImplemented equal to true" | MAC |  | Volunteers: Abdel Karim Ajami, Patrice Nezou, Yanjun Sun | Assigned | Dibakar Das | [8 empty] | 2022-07-15 19:25
12883 | Ilya Levitsky | No | 9.6.35.2 | 267 | 42 | E | 9.6.35.2 | 267.42 | "The TID-To-Link Mapping field contains one or two TID-To-Link Mapping elements as specified in 9.4.2.314 (TID-To-Link Mapping element)" may imply that the reference contains additional rules of how many and which TID-To-Link Mapping elements are included in the TID-To-Link Mapping field, which is not true. | Change "The TID-To-Link Mapping field contains one or two TID-To-Link Mapping elements as specified in 9.4.2.314 (TID-To-Link Mapping element)." to "The TID-To-Link Mapping field contains one or two TID-To-Link Mapping elements, specified in 9.4.2.314 (TID-To-Link Mapping element)." | MAC |  |  | Assigned | Yongho Seok | [8 empty] | 2022-07-07 15:00
12884 | Ilya Levitsky | No | 11.3 | 307 | 14 | E | 11.3 | 307.14 | The title has a crossed out old name and a new name. However, in referenced, both old and new titles seem concatenated and old title is not crossed out. This visual bug may need a fix. | As in comment | MAC |  | Volunteers: Mike Montemurro, Abhishek Patil | Assigned | Po-Kai Huang | [8 empty] | 2022-07-14 16:44
12885 | Ilya Levitsky | Yes | 35.4.1 | 481 | 20 | T | 35.4.1 | 481.20 | The sentence "An EHT AP shall not transmit a Multi-STA BlockAck frame that contains a BlockAck Bitmap field with length equal to 512 or 1024 bits as a response to an HE TB PPDU generated by at least one HE STA, except that an EHT AP may transmit a Multi-STA BlockAck frame that contains a BlockAck Bitmap field with length equal to 512 or 1024 in an individually addressed RU." does not account for fact that EHT STA is also an HE STA. | Change sentence to "An EHT AP shall not transmit a Multi-STA BlockAck frame that contains a BlockAck Bitmap field with length equal to 512 or 1024 bits as a response to an HE TB PPDU generated by at least one HE STA that is not an EHT STA, except that an EHT AP may transmit a Multi-STA BlockAck frame that contains a BlockAck Bitmap field with length equal to 512 or 1024 in an individually addressed RU." | MAC |  |  | Assigned | Liwen Chu | [8 empty] | 2022-07-06 01:59
12886 | Ilya Levitsky | No | 35.3.12.4 | 442 | 42 | T | 35.3.12.4 | 442.42 | Please provide concrete examples of specific unicast frames and braodcast frames that an AP can use to recommend a non-AP MLD to use one or more enabled links to retrieve individually addressed buffered BU(s) | As in comment | MAC |  | Volunteers: Abhishek Patil, Rojan Chitrakar | Assigned | Minyoung Park | [8 empty] | 2022-07-15 17:31
12887 | Ilya Levitsky | Yes | 35.15.2 | 526 | 40 | E | 35.15.2 | 526.40 | SRS, not SRC | Change sentence as follows: "A Control frame sent by an EHT AP as a response solicited by SRS Control field is carried in the PPDU that satisfies the requirements defined in 35.3.16.5.2 (End time alignment of response PPDUs using SRS Control field)." | Joint |  |  | Assigned | Liwen Chu | [8 empty] | 2022-07-06 02:05
12888 | Ilya Levitsky | Yes | 36.3.4 | 607 | 8 | T | 36.3.4 | 607.08 | This rule for the pre-EHT modulated fields is stated only for EHT TB PPDU and not for EHT MU PPDU. According to Figure 36-19, L-SIG, RL-SIG, and U-SIG fields are duplicated over multiple 20 MHz as well. | Please add athe following rule: "In the EHT MU PPDU, the pre-EHT modulated fields, which include L-STF, L-LTF, L-SIG, RL-SIG, and U-SIG fields, are sent only on the 20 MHz channels where the STA's EHT modulated fields are present. If the STA's EHT modulated fields occupy more than one 20 MHz channel, the pre-EHT modulated fields are duplicated over multiple 20 MHz channels." | PHY |  |  | Assigned | Dong Guk Lim | [8 empty] | 2022-07-09 02:15
12889 | Ilya Levitsky | Yes | 35.3.18 | 466 | 61 | E | 35.3.18 | 466.61 | Change "eMLMR" to "EMLMR" for all instances | As in comment | MAC |  |  | Assigned | Liwen Chu | [8 empty] | 2022-07-07 15:44
12890 | Ilya Levitsky | Yes | 35.3.17 | 422 | 23 | E | 35.3.17 | 422.23 | The general description in the subclause lacks a vital point that when an non-AP MLD in EMLSR mode performs a frame exchange on an EMLSR link, the receive chains can be redistributed from other links to the link with the ongoing frame exchange, thus allowing for higher-order MIMO. | Please add the requested general description | MAC |  | Volunteers: Yongho Seok, Gaurang Naik, Morteza Mehrnoush, Vishnu Ratnam | Assigned | Minyoung Park | [8 empty] | 2022-07-12 09:50
12891 | Ilya Levitsky | Yes | 35.3.18 | 466 | 57 | E | 35.3.18 | 466.57 | The subclause lacks the general description, similar to that found in 35.3.17. | Please add the requested general description | MAC |  |  | Assigned | Liwen Chu | [8 empty] | 2022-07-07 15:44
12892 | Ilya Levitsky | Yes | 35.3.17 | 464 | 63 | T | 35.3.17 | 464.63 | In Note 7, it is not clear how any STA affiliated with a non-AP MLD that is operating in the EMLSR mode can receive Beacon frames, while listening operation only "includes CCA and receiving the initial Control frame of frame exchanges that is initiated by the AP MLD". | Please clarify how a STA affiliated with a non-AP MLD that is operating in the EMLSR mode can receive Beacons, if during listening it performs just CCA and reception of certain Control frames. | MAC |  | Volunteers: Yongho Seok, Gaurang Naik, Morteza Mehrnoush, Vishnu Ratnam | Assigned | Minyoung Park | [8 empty] | 2022-07-12 09:50
12893 | Ilya Levitsky | Yes | 35.3.18 | 466 | 55 | T | 35.3.18 | 466.55 | It is not clear if an AP is allowed to perform a new frame exchange with a non-AP in EMLMR mode during an ongoing frame exchange in a different link. If it is allowed, what are the per-link spatial stream capabilities and operating mode on links with new frame exchange? The single EMLMR Supported MCS And NSS Set subfield of the EML Control field of the EML Operating Mode Notification frame does not provide this information. | Please clarify what are per-link spatial stream capabilities and operating mode on EMLMR links other than the EMLMR link with the ongoing frame exchange. | MAC |  |  | Assigned | Liwen Chu | [8 empty] | 2022-07-07 15:44
12894 | Dmitry Bankov | Yes | 35.9.4.1 | 512 | 18 | T | 35.9.4.1 | 512.18 | A non-AP EHT STA that supports r-TWT is required to finish its TXOP before the start of any r-TWT SPs. However, it is not forbidden to start a TXOP 1us after the start of the r-TWT SP. For example, a non-AP EHT STA can start backoff countdown before the start of r-TWT SP and finish it right after it. A short guard interval at the beginning of the r-TWT SP should be introduced to make sure that the r-TWT members or the AP can access the channel at the start of r-TWT SP. | as in comment | MAC |  | Volunteers: Yonggang Fang, Patric Nezou, Abdel Karim Ajami, Dibakar Das, Shawn Kim, Rubayet Shafin, Binita Gupta, Jeongki Kim, Liangxiao Xin, Liuming Lu, Viger Pascal, Rojan Chitrakar | Assigned | Chunyu Hu | [8 empty] | 2022-07-18 17:08
12895 | Dmitry Bankov | Yes | 35.2.1.2.2 | 400 | 41 | T | 35.2.1.2.2 | 400.41 | It is possible that the AP transmits an MU RTS TXS frame with Triggered TXOP sharing mode 2 and shares its TXOP with a STA when its peer STA is in the doze state. A mechanism is required to ensure that the AP shares the TXOP with a STA in Mode 2 only when the STA and its peer are in active state. | As in comment. A proposal will be prepared. | MAC |  | Volunteers: Abdel Karim Ajami, Patrice Nezou, Yanjun Sun | Assigned | Dibakar Das | [8 empty] | 2022-07-15 19:25
12896 | Dmitry Bankov | No | 35.3.7.1 | 428 | 15 | T | 35.3.7.1 | 428.15 | Add a mechanism to temporarily change the TID-to-link mapping of a STA for a given time interval. After the end of the time interval, the STA should use the previously established TID-to-link mapping. | as in comment | MAC |  | Volunteers: Rojan Chitrakar | Assigned | Laurent Cariou | [8 empty] | 2022-07-18 13:19
12897 | Payam Torab Jahromi | No |  |  |  | G |  | 0.00 | Thre are 300+ references to the cumbersome phrase "TID-to-link mapping"; suggest to define and use an acronym. This acronym would help with all MLME primitives for example (and more). | Proposed acronym is TLM. Some discussions have used T2LM, which is informal and hacky. | MAC |  |  | Assigned | Ming Gan | [8 empty] | 2022-07-09 01:13
12898 | Payam Torab Jahromi | No | 6.3.132 | 104 | 60 | T | 6.3.132 | 104.60 | Shorten the TID-to-link mapping MLME primitive names as folows, "MLME-TIDTOLINKMAPPING" --> "MLME-TLM" "MLME-TIDTOLINKMAPPINGTEARDOWN" --> "MLME-TLMTEARDOWN" | As in comment; "MLME-TLMSETUP" can also be considered for "MLME-TLM" but less preferred (e.g., see MLME-BTM".) | Joint |  |  | Assigned | Yan Li | [8 empty] | 2022-07-13 11:38
12899 | Payam Torab Jahromi | No | 6.3.132.3.1 | 105 | 53 | T | 6.3.132.3.1 | 105.53 | Change "autonomous" to "unsolicited" in 6.3.132 (3 places). The peer has autonomy true, but response in the context of tis clause is better worded as uncolicited. | Change "autonomous" to "unsolicited" in P105L53, P107L18, P107L53 | Joint |  |  | Assigned | Yan Li | [8 empty] | 2022-07-13 11:38
12900 | Payam Torab Jahromi | No |  |  |  | E |  | 0.00 | Use "associated non-AP MLD" instead of "a non-AP MLD associated with an AP MLD" (i.e., when AP MLD is not specific). If needed, can add a sentence in 1.4 (Word usage) to define this. | As in comment | MAC |  |  | Assigned | Po-Kai Huang | [8 empty] | 2022-07-07 20:17
12901 | Payam Torab Jahromi | No |  |  |  | E |  | 0.00 | Use "an affiliated STA" instead of "a STA affiliated with an MLD" (i.e., when MLD is not specific). If needed, can add a sentence in 1.4 (Word usage) to define this. | As in comment | MAC |  |  | Assigned | Po-Kai Huang | [8 empty] | 2022-07-07 20:17
12902 | Payam Torab Jahromi | No | 9.4.2.314 | 249 | 37 | T | 9.4.2.314 | 249.37 | Shorten the paragraph -- many extra words. | Change the paragraph to: "The Direction subfield is set to 0 if the TID-to-link mapping indicated by the element is for downlink transmissions, set to 1 if the mapping is for uplink transmissions, and set to 2 if the mapping is for both downlink and uplink transmissions. The value of 3 is reserved." | MAC |  |  | Assigned | Yongho Seok | [8 empty] | 2022-07-07 14:54
12903 | Payam Torab Jahromi | No | 9.4.2.314 | 249 | 59 | E | 9.4.2.314 | 249.59 | Change "the TID n" to "TID n" in the paragraph (2 instances). | As in comment | MAC |  |  | Assigned | Yongho Seok | [8 empty] | 2022-07-07 14:54
12904 | Payam Torab Jahromi | No | 9.6.35.4 | 268 | 40 | E | 9.6.35.4 | 268.40 | "have" --> "has" | As in comment | MAC |  |  | Assigned | Yongho Seok | [8 empty] | 2022-07-07 15:00
12905 | Payam Torab Jahromi | No | 9.4.2.314 | 249 | 52 | E | 9.4.2.314 | 249.52 | It is accepted baseline convention to write "bit n" instead of "bit position n", "bit number n" or similar; keep it short. | Change "bit position n" to "bit n". Also change "bit position i" to "bit i" in the next paragraph (2 instances). | MAC |  |  | Assigned | Yongho Seok | [8 empty] | 2022-07-07 14:54
12906 | Payam Torab Jahromi | No | 35.3.6 | 425 | 38 | T | 35.3.6 | 425.38 | Since affiliated APs can be added and removed, it is possible for an associated client to detect new affiliated APs in its associated AP MLD that the client is capable of, and intends to take advnatge of. A simple signaling such as a protected action frame exchange can add a new link to the client MLD, without having to disassociate and reassociate fron the AP MLD. This is not a matter of speed or efficiency alone, but seamless addition of adding new resources to existing ones. There is no guarantee for the client to have access to the airtime (TWTs), channels (links) and other resources (e.g., Block Ack window size) it had before disassociation. Simple, disassociating and re-associating is not an option as there is no guarantee to get the same links back. Adding links, by any logic is a post association operation. Another common sense case is when client is denied a link during association (no affilated AP added/removed) -- client must be able to simply try adding a link at a later time without disrupting and risking losing established resources through reassociation. | Add a mechanism to add a link to an existing association | MAC |  | Volunteers: Liuming Lu | Assigned | Binita Gupta | [8 empty] | 2022-07-20 19:34
12907 | Payam Torab Jahromi | No | 35.3.7.1.1 | 427 | 12 | T | 35.3.7.1.1 | 427.12 | (1) There is no such thing as "Qos [sic] traffic"; we have QoS frames. In this case no need to mention QoS, (2) Use "have performed" instead of "performed", (3) meaning of "assigned" is not clear, "determine" is not the right choice,.. (4) Use conventions in 1.4 (Word usage) in baseline (2nd paragraph in this case) to shorten the text. | Change the first paragraph to "The TID-to-link mapping mechanism allows an AP MLD and a non-AP MLD that have performed or are performing multi-link setup to establish a mapping between DL and/or UL transmissions of Data frames with TIDs 0-7, and the setup links. | MAC |  | Volunteers: Rojan Chitrakar | Assigned | Laurent Cariou | [8 empty] | 2022-07-18 13:19
12908 | Payam Torab Jahromi | No | 35.3.7.1.1 | 427 | 24 | T | 35.3.7.1.1 | 427.24 | Enabled/disabled state of a link has been tied to whether it carries Data MPDUs (TIDs) or not: "A setup link is defined as enabled for a non-AP MLD if at least one TID is mapped to that link either in DL or in UL and is defined as disabled if no TIDs are mapped to that link both in DL and UL." This view is wrong and unnecessary: A multi-link device has valid reasons to want to exchnage mangement frames on a given link for a variety of applications (ranging, sounding, sensing, calibration, reguatory, device or service discovery ...) and yet want to divert Data MPDUs to other links for traffic engineering, perhaps even as preperatory steps before runnnig non-data applications. Not sending Data frames has never been and should not be synonyous with a disabled link. In fact, TGbe ran into this topic in previous Letter Ballot when some mebers argued some management frames need to be allowed in this state (for a variety of rasons unrelate dto this comment), without consensus. The issue is simply a result of bad formulation: There is need in teh architeture for a disabled link concept (client side and AP side) in the sense of not allowing any frames to go out, and there is also room to manage/move any number of TIDs, includng all, to other links without disrupting other management functions. The coupling between these two is unnecessary. We end by noting that current definitions (on client side at least) seem to have come out of a poor formulation to try to optimize/protect single radio operation, whereas that objective can still be met without mixing these topics. With single radio concept established, there is no reason to be paranoid about this design clean up jeopordizing such implementations, and instead single radio case can be looked at independently to ensure implementation constraints are protected -- something that I think would come naturally after cleanups. | Decouple the link enable/disable state definition - client side and AP (broadcast) side - from TID-to-link mapping. Enabling/disabling a link is an administrative/management decision. A reasonable implementation may want to divert TIDs from a link that is to be disabled for example. Eliminating non-Data frames would need teh separate step of disabling/enabling link. | MAC |  | Volunteers: Rojan Chitrakar | Assigned | Laurent Cariou | [8 empty] | 2022-07-18 13:19
12909 | Payam Torab Jahromi | No | 35.3.7.1.2 | 428 | 18 | T | 35.3.7.1.2 | 428.18 | (1) There is no need for "mode" to describe default TID-to-link mapping; "mode is normally used to describe broader operation aspects (e.g., power save mode), (2) "... if negotiation for different mapping did not occur ..." implies negotiation was supposed to happen, use "in the absence of negotiation"..., (3) language is unintentially including the case where negotiation to change an existing mapping A to a new mapping B fails, and says default mapping will need to be assumed, which is not the case. (4) Define "default mapping) as all-to-all, independent of whether negotiation is performed or not; this is to allow the rest of te text to simply use "default mapping" and not have extra words over abnd over about whether negotiation happens or not. | (1) Change the subclause title to "Default TID-to-link mapping", (2) Change the paragraph to "In the absence of a TID-to-link mapping agreement, an associated non-AP MLD shall assume all TIDs can be transmitted on any setup link, for DL and UL. A TID-to-link mapping agreement is not present if no negotiation was made during multi-link (re)setup, the negotiation was made during multi-link (re)setup but failed, or if an established agreement is torn down." (3) P429L42: Change the sentence to: "Once a TID-to-link mapping agreemnt between two MLDs is torn down, the two MLDs shall assume default TID-to-link mapping (see 35.3.7.1.2)." (4) Update other refernces to "default mapping mode" accordingly. | MAC |  | Volunteers: Rojan Chitrakar | Assigned | Laurent Cariou | [8 empty] | 2022-07-18 13:19
12910 | Payam Torab Jahromi | No | 35.3.7.1.3 | 428 | 27 | T | 35.3.7.1.3 | 428.27 | The TID-to-link mapping capability (any level) is static and belongs to extended capabilities not ML element; Effort should go to using ML element for indications that can change throughout the connection lifetime. | Move TID-to-link mapping capability to Extended Capabilities element (9.4.2.26), consuming 2 contiguous bits. See "Service Interval Granularity" (bits 41-43) in Extended Capabilities for an example of using contiguous bits. | MAC |  |  | Assigned | Yongho Seok | [8 empty] | 2022-07-07 15:26
12911 | Payam Torab Jahromi | No | 35.3.7.1.3 | 428 | 27 | T | 35.3.7.1.3 | 428.27 | It's more organized to number the TID-to-link mapping capability levels from simplest (no support) to most flexible (any TID on any link); capability levels 1 and 2 can be swapped if we go with that assumption. Also introduce the capabilities in order (0 first, then 1, then 2...) | Swap level 1 and level 2 definitions | MAC |  |  | Ready for motion | Yongho Seok | 22/1023r5 | V | REVISED please implement the changes as shown in document 22/1023r5 (https://mentor.ieee.org/802.11/dcn/22/11-22-1023-05) marked #12911. | Yes |  | I | 2.1 |  | 2022-07-20 19:38
12912 | Payam Torab Jahromi | No | 35.3.7 | 428 | 5 | T | 35.3.7 | 428.05 | The TID-to-link mapping (TLM) interpretation as excluding a set of TIDs from a set of links is draconian and unnecessary. For example, sending one TIDx MPDU together with hundreds of TIDy MPDUs in response to a trigger frame does not break any traffic policing framework; on teh other hand, client having to switch link to transmit that singe TIDy MPDU is inconvenient and inefficient to client. We propose an aternative (softer) imterpretation of TLM: A TID unmapped to a link means there can be no contention for airtime for MPDUs with that TID, but planned channel access (routinely triggered access or access through restricted TWTs), which is assumed to undersatnd the link traffic pattern, can allow unmapped TIDs. The plannning behind the triggered/scheduled access will not be disrupted by these unmapped TIDs as they will be transmitted only if solicited - the unpredictable part (client starting a TXOP to transmit TIDx uplink for example) is still eliminated for unmapped TIDs. | Change the TLM meaning to mapped TID allowed to contend for airtime using the link, as opposed to mapped TIDs being the only TIDs transmitted over the link. | MAC |  | Volunteers: Rojan Chitrakar | Assigned | Laurent Cariou | [8 empty] | 2022-07-18 13:19
12913 | Payam Torab Jahromi | No | 35.3.7.1.3 | 428 | 43 | T | 35.3.7.1.3 | 428.43 | Client can initiate TID-to-link mapping negotiation if and only if AP MLD supports the capabilty. | Change "if" to "if and only if" | MAC |  |  | Assigned | Yongho Seok | [8 empty] | 2022-07-07 15:26
12914 | Payam Torab Jahromi | No | 35.3.7.1.3 | 428 | 25 | T | 35.3.7.1.3 | 428.25 | Change the title to "TID-to-link mapping procedure" to better reflect the contents (also in line with similar "procedure" sections in baseline) | As in comment | MAC |  |  | Assigned | Yongho Seok | [8 empty] | 2022-07-07 15:26
12915 | Payam Torab Jahromi | No | 35.3.7.1.3 | 428 | 53 | E | 35.3.7.1.3 | 428.53 | Change "on which" to "to which" | As in comment | MAC |  |  | Assigned | Yongho Seok | [8 empty] | 2022-07-07 15:26
12916 | Payam Torab Jahromi | No | 35.3.7.1.3 | 428 | 62 | T | 35.3.7.1.3 | 428.62 | First sentence is wrong and redundant - it means TID-to-link maping can also succeed but set up can fail. Th eonly combination of interest (in the contect of tsi NOTE) is adequately described by second sentence. | Change the body of NOTE 1 to "The Multi-link (re)setup procedure can be successful even if the TID-to-link mapping negotiation embedded in the setup procedure is not successful." | MAC |  |  | Assigned | Yongho Seok | [8 empty] | 2022-07-07 15:26
12917 | Payam Torab Jahromi | No | 35.3.7.1.3 | 429 | 7 | E | 35.3.7.1.3 | 429.07 | Change "After receiving the ..." to "Upon receiving an ..." | As in comment | MAC |  |  | Assigned | Yongho Seok | [8 empty] | 2022-07-07 15:26
12918 | Payam Torab Jahromi | No | 35.3.7.1.3 | 429 | 22 | E | 35.3.7.1.3 | 429.22 | Add a period ('.') to the end of paragraph. | As in comment | MAC |  |  | Assigned | Yongho Seok | [8 empty] | 2022-07-07 15:26
12919 | Payam Torab Jahromi | No | 35.3.7.1.3 | 429 | 31 | T | 35.3.7.1.3 | 429.31 | (1) The word 'request' is missing from the end of the first sentence; (2) "affiliated" is not a good choice of wording given its meaing in the context of MLDs; (3) sentences can be combined and shortened. | Change the paragraph to "When initiating a new TID-to-link mapping request to a peer MLD, an MLD should take into account the peer MLD's preferred mapping if it has indicated one. In addition, an AP MLD shoud take into account a non-AP MLD's capabilities, constraints (e.g., single radio operation) and traffic flows when initiating a new TID-link-mapping request with that non-AP MLD. Also delete the redundant NOTE 2. | MAC |  |  | Assigned | Yongho Seok | [8 empty] | 2022-07-07 15:26
12920 | Payam Torab Jahromi | No | 35.3.7.1.3 | 429 | 41 | E | 35.3.7.1.3 | 429.41 | "teardown" --> "tear down" | As in comment | MAC |  |  | Assigned | Yongho Seok | [8 empty] | 2022-07-07 15:26
12921 | Payam Torab Jahromi | No | 35.3.7.1.3 | 429 | 45 | E | 35.3.7.1.3 | 429.45 | "If" --> "Once" | As in comment | MAC |  |  | Assigned | Yongho Seok | [8 empty] | 2022-07-07 15:26
12922 | Payam Torab Jahromi | No | 35.3.7.1.3 | 429 | 48 | E | 35.3.7.1.3 | 429.48 | Change the beginning of the sentence to "In case mapping of a TID is missing in the negotiation, .." | As in comment | MAC |  |  | Assigned | Yongho Seok | [8 empty] | 2022-07-07 15:26
12923 | Payam Torab Jahromi | No | 35.3.7.1.3 | 429 | 49 | T | 35.3.7.1.3 | 429.49 | When something "remains valid" it means it is unchanged. Change two instances of "remains unchanged and valid" to "remains valid". | As in comment | MAC |  |  | Assigned | Yongho Seok | [8 empty] | 2022-07-07 15:26
12924 | Payam Torab Jahromi | No | 35.3.7.1.3 | 429 | 56 | E | 35.3.7.1.3 | 429.56 | In the paragraph, change "bit position i" to "bit i" (see baseline conventions). Also change "the link ID i" with "link ID i". | As in comment | MAC |  |  | Assigned | Yongho Seok | [8 empty] | 2022-07-07 15:26
12925 | Payam Torab Jahromi | No | 35.3.7.1.3 | 429 | 62 | E | 35.3.7.1.3 | 429.62 | In the paragraph, change "bit position i" to "bit i" (see baseline conventions). Also change "the link ID i" with "link ID i". | As in comment | MAC |  |  | Assigned | Yongho Seok | [8 empty] | 2022-07-07 15:26
12926 | Payam Torab Jahromi | No | 35.3.7.1.4 | 430 | 5 | T | 35.3.7.1.4 | 430.05 | 35.3.7.1.4 is titled "Power state after enablement" but talks about association. Both paragraphs in 35.3.7.1.4 start with "When a link becomes enabled for a STA that is affiliated with a nono-AP MLD after successful MLD asscociation with (Re)Association Request/Response frames ..", which seems unrelated to what the paragraphs are meant to specify. Title suggests power state after after enablement, it's not clear what association refernces mean. | Remove references to association if this subclause is about enablement (or change title). | MAC |  | Volunteers: Rojan Chitrakar | Assigned | Laurent Cariou | [8 empty] | 2022-07-18 13:19
12927 | Payam Torab Jahromi | No | 35.3.7.1.5 | 430 | 21 | T | 35.3.7.1.5 | 430.21 | 35.3.7.1.5 is titled "Power state after disablement" but includes text about TWT agreemnts being deleted. Better organization needed. It is not clear why TWT agreements need to be deleted? | Consider not deleting TWT agreements for disabled links (notre -- there are other comments about meaning of a disabled link in general). | MAC |  | Volunteers: Rojan Chitrakar | Assigned | Laurent Cariou | [8 empty] | 2022-07-18 13:19
12928 | Payam Torab Jahromi | No | 35.3.7.1.6 | 430 | 43 | T | 35.3.7.1.6 | 430.43 | (1) Redunt word "more" in second line pf paragraph, (2) Meningless: "(not including the BU currently being transmitted) -- it means the BU being transmitted does not satisfy the rest of the sentence. (3) Many repetitive sentences -- in particular "most recent" TID-to-link mapping or default mapping... We define all mapping details once in 35.3.7.1 and after that meaning of TIDs mapped to a link is clear. | Change paragraph to: "An AP affiliated with an AP MLD uses the More Data subfield as defined in 9.2.4.1.8 (More Data subfield) to indicate to a non-AP STA in PS mode and affiliated with the non-AP MLD that individually addressed BUs are buffered for that non-AP MLD. The indicated buffered BUs include only Data frames with TIDs that are mapped to this link (see 35.3.7.1 (TID-to-link mapping)) or Management frames other than TPC Request and Link Measureent Request (see 35.3.12.4 (Traffic indication))." | MAC |  | Volunteers: Rojan Chitrakar | Assigned | Laurent Cariou | [8 empty] | 2022-07-18 13:19
12929 | Payam Torab Jahromi | No | 35.3.7.1.6 | 430 | 52 | T | 35.3.7.1.6 | 430.52 | NOTE is repetitive and stating the obvious. | Delete NOTE | MAC |  | Volunteers: Rojan Chitrakar | Assigned | Laurent Cariou | [8 empty] | 2022-07-18 13:19
12930 | Payam Torab Jahromi | No |  |  |  | T |  | 0.00 | (1) The "More Data" mechanism is broken; a BU with a given TID can end up never being polled (based on More Data) because of the "at least one" rule on the receive (polling) side. Since BU's TID is not known to the non-AP MLD detecting the More Data field, the MLD must use a set of its STAs (not "at least one STA") that collectively cover any TID the indicated buffered BU may have. (2) Stylistically, the TID-to-link normative text is repeated over and over; one particulatly annoying repetition: "as specified by the most recent DL TID-to-link mapping" -- we've defined once that new mapping replaces the old mapping, and there is only one mapping. The other one - separate sentences for "default" mapping and "non-default" mapping where behavior is exactly teh same. Paragraph re-write here addresses these issues. (3) Other improvements (polling STAs are not follwing teh procedures in 11.2.3.7 (and 8) as these sections define a set of rules for different cases; they follow the rules in those sections etc.) | Replace the last two paragraphs of 35.3.7.1.6 with a single paragraph and multiple NOTEs (note: The phrase "sownlink individually addressed MPDU" is used in baseline): "After a STA affiliated with a non-AP MLD receives a DL individually addressed MPDU with the More Data subfield set to 1, each STA in a group of STAs (defined below) affiliated with the non-AP MLD, shall transmit a PS-Poll frame, or a trigger frame if the STA is using U-APSD, to retrieve BU(s), following the rules in 11.2.3.7 (Receive operation for STAs in PS mode) and 11.2.3.8 (Receive operation using APSD). The group of affiliated STAs participating in retrieving the indicated BU shall operate on a set of links that collectively allow the BU to be transmitted subject to the TID-to-link mapping in effect. NOTE 1--For example, consider a multi-link association with 3 links (links 0-3, respectively coresponding to affiiated STAs 0-3) and the following DL TID-to link mapping: Link 0: TIDs 0-3, Link 1: TIDs 0-2, Link 2: TIDs 3-7. Receiving a DL individually addressed MPDU with More Data subfield set to 1 indicates a BU with a TID 0-3 (unknown to receiver); examples of STAs that can collectively attempt to retrieve the indicated BU: {STA 0}, {STA 1, STA 2}. NOTE 2--With default TID-to-link mapping the group of affiliated STAs in the above paragraph can be as small as any of the affiliated STAs." | MAC |  |  | Assigned | Ming Gan | [8 empty] | 2022-07-09 01:13
12931 | Payam Torab Jahromi | No | 35.3.7.2 | 431 | 16 | T | 35.3.7.2 | 431.16 | Delete Section 35.3.7.2. The entire section is an example, and an obvious/trivial one. Behavior described is not even limited to single radio, so it can be misleading too. The first sentece with the word "may" (which people may want to refer to to argue section defines something) is trivial and redundant. | Delete 35.3.7.2, and renumber (move up) 35.3.7.1 as 35.3.7 TID-to-link mapping. | MAC |  | Volunteers: Rojan Chitrakar | Assigned | Laurent Cariou | [8 empty] | 2022-07-18 13:19
12932 | Payam Torab Jahromi | No | 36.3.20.6.2 | 771 | 1 | T | 36.3.20.6.2 | 771.01 | Why are ED rules defined differently from 11ax. Refer to 27.3.20.6 and distinction between preamble puncturing and non puncturig cases. |  | PHY |  |  | Resolution approved | Lin Yang | 22/1024r1 | J | REJECTED The passed motion on 802.11be CCA says 802.11be does not define CCA on secondary channels but only defines per 20MHz check. The new per 20MHz CCA is simplified and more friendly to punctured operation. It is applicable to both PD and ED check, hence 802.11be ED is different from 802.11ax rules. Please refer to 20/1439r3 (https://mentor.ieee.org/802.11/dcn/20/11-20-1439-03-00be-11be-cca-levels.pptx). |  | 407 | N |  |  | 2022-07-15 02:46
12933 | Payam Torab Jahromi | No | 9.4.2.312.1 | 213 | 33 | T | 9.4.2.312.1 | 213.33 | "The Common Info field carries information that is common to all the links except for Link ID Info subfield and BSS Parameters Change Count subfield that are for the link on which the Multi-Link element is sent." Information in Common Info is common to the links included in the Multi-Link element, and not necessarily all the links; also editorial improvements as sugggested. | Change to "The Common Info field carries information that are common to all the links carried in the Link Info field, except for Link ID Info and BSS Parameters Change Count subfields, which apply to the link on which the Multi-Link element is sent." | MAC |  |  | Assigned | Gaurang Naik | [8 empty] | 2022-07-07 14:45
12934 | Payam Torab Jahromi | No |  |  |  | E |  | 0.00 | Change instances of "Multi-link element" to "Multi-Link element" (at least 12 as of Draft 1.5) |  | MAC |  |  | Assigned | Gaurang Naik | [8 empty] | 2022-07-07 20:15
12935 | Payam Torab Jahromi | No | 9.4.2.312.2 | 219 | 14 | T | 9.4.2.312.2 | 219.14 | Suggest more reserved bits for MLD Capabilities subfiled in Multi-Link element; left with only 3 bits. | Add an octet to MLD Capabilities to increase Reserved bits by 8 | MAC |  |  | Resolution approved | Gaurang Naik | 22/1018r1 | J | REJECTED The structure of the Multi-Link element is flexible to support future expansion. If newer capabilities are added in future (802.11be or newer amendments), a new subfield can be added to the Common Info field and its presence can be signaled by the Presence Indicator bitmap in the Multi-Link Control field. |  | 411 | N |  |  | 2022-07-16 20:42
12936 | Payam Torab Jahromi | No | 9.4.2.312.2 | 281 | 17 | T | 9.4.2.312.2 | 281.17 | The eMLMR/MLSR definitions in Multi-Link element cannot model (do not allow) a valid realization of an MLD in the form of a shared baseband/radio for different sets of links and dedicated baseband/radios for others. For example, a 3-STA MLD with one radio used for 2.4/5 and another for 6GHz (or one for 2.4/5 and another for 6). This is unfortunate and fixable because problem seems to be purely with modeling (element fields and definnitions); operation for such devices is adequately covered by current text. Generally text and concepts around eMLSR and eMLMR operation in current draft stay valid or slightly modified, but the relationship and operation should be viewed as link-level instead of device level. | Develop text along the following lines, - Consider renaming eMLSR to enhanced multi-link shared radio (many single-radio instances chnaged to shared radio) - Shared radio is a realtionship between two links (it is roughly NSTT + NSRR if borrowing from STR/NSTR acronyms) - eMLSR/eMLMR operatiuon definitions unchanged - changes to capabilities (MLD, EML) and similar definitions | MAC |  |  | Assigned | Gaurang Naik | [8 empty] | 2022-07-07 14:45
12937 | Payam Torab Jahromi | No |  |  |  | G |  | 0.00 | Condiser a 20 MHz-only 11be operation |  | PHY |  |  | Assigned | Eunsung Park | [8 empty] | 2022-07-09 01:38
12938 | Kirill Chemrov | No | 9.4.2.314 | 249 | 13 | T | 9.4.2.314 | 249.13 | In STA Info field (Figure 9-1002o) NSTR Indication Bitmap subfield can have size of one or two octets, but in TID-To-Link Mapping element (Figure 9-1002am) Link Mapping Of TID n fields can only have size of two octets. Why this field cannot have size of one octet to reduce overhead if there are less than 8 links in total? | Add an option for Link Mapping Of TID n fields to have size of one octet if there are less than 8 links in total. One of reserved bit in TID-To-Link Control field can define the size of Link Mapping Of TID n fields similar to how it is done in STA Info field. | MAC |  |  | Assigned | Yongho Seok | [8 empty] | 2022-07-07 14:54
12939 | Kirill Chemrov | No | 35.3.11 | 436 | 11-12, 51-52 | T | 35.3.11 | 436.11 | In Multi-link procedures for channel switching, extended channel switching, and channel quieting there is a mention only of Beacon and Probe Response frames. But Channel Switch Announcement element and Extended Channel Switch Announcement element can also be included in Channel Switch Announcement frame and Extended Channel Switch Announcement frame respectively. It may be important to mention these frames if the Channel Switch Count is initially 1, because in this case the switch occurs immediately before the next TBTT, or initially 0, because in this case the switch occurs any time. | Add a mention of Channel Switch Announcement frame and Extended Channel Switch Announcement frame in Multi-link procedures for channel switching, extended channel switching, and channel quieting. | MAC |  |  | Assigned | Laurent Cariou | [8 empty] | 2022-07-07 15:29
12940 | Kirill Chemrov | No |  |  |  | G |  | 0.00 | There is a terms conflict between Link (identifier) ID in context of MLD and Link ID in context of Mesh, link identifier in context of TDLS. | Change the term (for example, Link Index) or add a note not to confuse these terms. | MAC |  |  | Assigned | Gaurang Naik | [8 empty] | 2022-07-07 20:15
12941 | Chunyu Hu | Yes | 4.5.13 | 61 | 14 | T | 4.5.13 | 61.14 | "The AP MLD might cache authorization information locally to enable subsequent verification and use it to confirm authority during (re)association." -- first of all, not sure if this isin IEEE 802.11 spec scope to define the cache behavior; second, this caching may open up security issue. If to define this in the spec, needs a timeout as minimum counter measure for security issue. | See comment. | MAC |  |  | Resolution approved | Subir Das | 22/1015r2 | J | REJECTED Base specification (2020) contains multiple descriptions of caching behavior (e.g., 4.5.9.2.4 Service information registry). There are even descriptions of caching encryption keys, suggesting this is not a security issue. This is non-normative language, so there is no need to specify a timeout. |  | 404 | N |  |  | 2022-07-15 02:07
12942 | Chunyu Hu | Yes | 4.9.5 | 62 | 2 | T | 4.9.5 | 62.02 | "Each AP affiliated with an AP MLD has a MAC address different from any other AP affiliated with the AP MLD, and each STA affiliated with a non-AP MLD has a MAC address different from any other STA affiliated with the non-AP MLD." -- improve readability and make it conciser. | Change to "Each STA affiliated with a MLD has a MAC address different from any other STA affiliated with the MLD." | Joint |  |  | Assigned | Mark Hamilton | [8 empty] | 2022-07-06 01:16
12943 | Chunyu Hu | Yes | 4.9.5 | 62 | 7 | T | 4.9.5 | 62.07 | In "An example of an AP MLD with two links ...", it should be "two APs." | See comment. | Joint |  |  | Assigned | Mark Hamilton | [8 empty] | 2022-07-06 01:16
12944 | Chunyu Hu | Yes | 5.1.5.1 | 67 | 37 | T | 5.1.5.1 | 67.37 | The description in NOTE 2 should have normative texts to be clear about the rules for MMPDU and Control/Extension frames. | Convert NOTE 2 to main text with necessary changes. | Joint |  | Volunteers: Po-Kai Huang, Mark Hamilton, Yonggang Fang, Tomoko Adachi | Assigned | Duncan Ho | [8 empty] | 2022-07-10 18:02
12945 | Chunyu Hu | Yes | 5.1.5.1 | 67 | 42 | T | 5.1.5.1 | 67.42 | "on all the links" in the first sentence: a transmission cannot happen on all the links. Each transmission happens independently on each link from PPDU construction point of view. | Change to "on any link", or "on any of the links" | Joint |  | Volunteers: Po-Kai Huang, Mark Hamilton, Yonggang Fang, Tomoko Adachi | Assigned | Duncan Ho | [8 empty] | 2022-07-10 18:02
12946 | Chunyu Hu | Yes | 5.1.5.1 | 67 | 43 | T | 5.1.5.1 | 67.43 | "on all the links" in the second sentence in this paraph can be misleading and interpreted that the frame mentioned gonna be received on every links. "on any of the links" is more accurate. | Change to "on any of the links" | Joint |  | Volunteers: Po-Kai Huang, Mark Hamilton, Yonggang Fang, Tomoko Adachi | Assigned | Duncan Ho | [8 empty] | 2022-07-10 18:02
12947 | Chunyu Hu | Yes | 5.1.5.1 | 69 | 59 | E | 5.1.5.1 | 69.59 | "an MLD non-AP STA peer" doesn't read correctly. | Change to "a peer non-AP MLD". | Joint |  | Volunteers: Po-Kai Huang, Mark Hamilton, Yonggang Fang, Tomoko Adachi | Assigned | Duncan Ho | [8 empty] | 2022-07-10 18:02
12948 | Chunyu Hu | Yes | 5.1.5.1 | 69 | 62 | E | 5.1.5.1 | 69.62 | In "Instead, the MLD AP", should it be "the AP MLD" following the definition/term used elsewhere? | Change to "the AP MLD" | Joint |  | Volunteers: Po-Kai Huang, Mark Hamilton, Yonggang Fang, Tomoko Adachi | Assigned | Duncan Ho | [8 empty] | 2022-07-10 18:02
12949 | Chunyu Hu | Yes | 5.1.5.1 | 69 | 63 | T | 5.1.5.1 | 69.63 | The sentence "The MLD AP and affiliated APs then coordinate to power save buffer" doesn't read correctly: what does "power save buffer" mean? Also note that "The MLD AP" should be written as "The AP MLD". | Fix the broken sentence. See comment. | Joint |  | Volunteers: Po-Kai Huang, Mark Hamilton, Tomoko Adachi | Assigned | Duncan Ho | [8 empty] | 2022-07-10 18:03
12950 | Chunyu Hu | Yes | 5.1.5.1 | 70 | 9 | T | 5.1.5.1 | 70.09 | Not clear what context/scenario NOTE 3 is for. It says "is still transmitted", and "otherwise", but not sure which case it is describing. Need clarification. | Add necessary clarification, or change wording. See comment. | Joint |  | Volunteers: Po-Kai Huang, Mark Hamilton, Yonggang Fang, Tomoko Adachi | Assigned | Duncan Ho | [8 empty] | 2022-07-10 18:03
12951 | Chunyu Hu | Yes | 6.3.7.5.2 | 83 | 1 | T | 6.3.7.5.2 | 83.01 | According to 35.3.5.4, the (Re)Association Response frame is required to be transmitted on the link where the request was received from. Add a "LinkID" field in the MLME-ASSOCIATE.response(). | As in comment | Joint |  | Volunteers: Yan Li | Assigned | Arik Klein | [8 empty] | 2022-07-13 11:41
12952 | Chunyu Hu | Yes | 6.3.57.4.1 | 93 | 29 | E | 6.3.57.4.1 | 93.29 | Improve the readability of "an affiliated STA of the specified peer MLD" | Change to "a STA affiliated with the specified peer MLD" | Joint |  |  | Assigned | Yan Li | [8 empty] | 2022-07-13 11:38
12953 | Chunyu Hu | Yes | 6.3.57.6.3 | 94 | 29 | E | 6.3.57.6.3 | 94.29 | Improve the readability of "an affiliated AP of the specified peer MLD" | Change to "an AP affiliated with the specified peer MLD" | Joint |  |  | Assigned | Yan Li | [8 empty] | 2022-07-13 11:38
12954 | Chunyu Hu | Yes | 9.2.4.7.8 | 124 | 36 | T | 9.2.4.7.8 | 124.36 | The EHT OM Control subfield doesn't have to be present in conjunction with other (HE) OM subfield even when the operating bw is 320 MHz (or other conditions). When absent, these fields should be treated as if carrying value 0's in the interpretation indicated in the tables below. This clarification text should be added. | Please add corresponding description as comment points out. | MAC |  |  | Resolution approved | Po-Kai Huang | 22/1025r0 | J | REJECTED We note that EHT OM Control is always together with OM Control as described in the following sentence. The intention is to have them together, and EHT OM always comes first, so when hardware sees EHT OM control ID, hardware can directly understand a specific format rather than multiple format through sequential parsing and combine. An EHT STA that transmits a frame with an A-Control subfield of HE variant HT Control field, which includes an EHT OM Control subfield shall concatenate the OM Control subfield within the same A-Control subfield after the EHT OM Control field. |  | 404 | N |  |  | 2022-07-15 02:06
12955 | Chunyu Hu | Yes | 9.2.4.8.1 | 129 | 1 | E | 9.2.4.8.1 | 129.01 | Table 9-34 becomes too wide and the readability is poor. | Split the table into two: e.g. putting column upto EHT PPDU into one table, and rest (S1G PPDU, DMG/EDMG PPDU) in a table. | MAC |  |  | Assigned | EDITOR | [8 empty] | 2022-07-06 15:55
12956 | Chunyu Hu | Yes | 9.3.1.8.2 | 135 | 17 | T | 9.3.1.8.2 | 135.17 | Missing a bullet for 512 MSDUs case. | Insert the "512 MSDUs and/or A-MSDUs for an EHT STA ..." before the bullet "1024 MSDUs ..." | MAC |  |  | Assigned | Yunbo Li | [8 empty] | 2022-07-06 15:58
12957 | Chunyu Hu | Yes | 9.3.1.19 | 142 | 61 | T | 9.3.1.19 | 142.61 | "the RA is a broadcast address" is a condition/qualifier. Not all NDPA frames are broadcast frames. Need to fix the wording. | Change to "In an EHT NDP Announcement frame where the RA is a broadcast address" | Joint |  |  | Assigned | JINYOUNG CHUN | [8 empty] | 2022-07-11 12:56
12958 | Chunyu Hu | Yes | 9.3.3.2 | 172 | 20 | E | 9.3.3.2 | 172.20 | Given ML is part of EHT Capability, it makes more sense to put the ML element after EHT Capabilities. That is, move Multi-Link element to be after "EHT Operation" element in the table for Beacon and other similar ones (Table 9-60, 9-62, 9-63, 9-64, 9-65, 9-66, 9-67) | See comment. | MAC |  |  | Assigned | Gaurang Naik | [8 empty] | 2022-07-07 14:26
12959 | Chunyu Hu | Yes | 9.4.1.74 | 190 | 57 | T | 9.4.1.74 | 190.57 | The sentence is not complete: "sets the MLSR Mode subfield ..." to what? | Add "to 1" to the end of "sets the EMLSR Mode subfield ..." | MAC |  | Volunteers: Gaurang Naik, Vishnu Ratnam | Assigned | Minyoung Park | [8 empty] | 2022-07-12 09:49
12960 | Chunyu Hu | Yes | 9.4.2.1 | 193 | 10 | E | 9.4.2.1 | 193.10 | It would make more logic sense to sort the list in this table in order of {EHT Capabilities, EHT Operation, Multi-Link" ... | See comment. | Joint |  |  | Resolution approved | Po-Kai Huang | 22/1053r0 | J | REJECTED Element ID or Element ID Extension assignment is based on the order of the requested ANA assignment (first come first serve). In the baseline, HT Operation and HT Capabilities are also not right next to each other. It is likely not necessary to adjust the order and request ANA assignment update. |  | 410 | N |  |  | 2022-07-15 04:05
12961 | Chunyu Hu | Yes | 9.4.2.22 | 194 | 45 | T | 9.4.2.22 | 194.45 | Add reference to 35.3.11 for the usage of value larger than 127 to make it clear. | As in comment | MAC |  |  | Assigned | Laurent Cariou | [8 empty] | 2022-07-07 14:37
12962 | Chunyu Hu | Yes | 9.4.2.22 | 194 | 48 | T | 9.4.2.22 | 194.48 | In the NOTE, the two sentences are conflicting with each other. The first one says no value should be > 127, and then the second one states an exception. Fix the wording. | Change to: An EHT AP must not advertise the quiet count value greater than 127 except when the Quiet element is carried in the per-STA profile of Basic Multi-Link element. | MAC |  |  | Assigned | Laurent Cariou | [8 empty] | 2022-07-07 14:37
12963 | Chunyu Hu | Yes | 9.4.2.36 | 195 | 51 | T | 9.4.2.36 | 195.51 | The sentence is broken: the subject (the Basic Multi-Link element) is lack of a verb. | Fix the grammatical error | MAC |  |  | Assigned | Laurent Cariou | [8 empty] | 2022-07-07 14:38
12964 | Chunyu Hu | Yes | 9.4.2.164 | 202 | 16 | T | 9.4.2.164 | 202.16 | In the NOTE, the two sentences are conflicting with each other. The first one says no value should be > 127, and then the second one states an exception. Fix the wording. | Change to: An EHT must not advertise the quiet count value great than 127, except it is possible when the Quiet element is carried in the per-STA profile of Basic Multi-Link element. | MAC |  |  | Assigned | Laurent Cariou | [8 empty] | 2022-07-07 14:42
12965 | Chunyu Hu | Yes | 9.4.2.170.2 | 202 | 35 | T | 9.4.2.170.2 | 202.35 | The second bullet is redundant since the next bullet already states the value/content are set as Table 9-321. Removing the second bullet can avoid changing multiple places when adding a new row in Table 9-321. | Remove the second bullet "is set to 1, 2, 5, ..." | MAC |  |  | Resolution approved | Laurent Cariou | 22/1097r2 | A | ACCEPTED |  | 406 | I | 2.1 |  | 2022-07-17 00:02
12966 | Chunyu Hu | Yes | 9.4.2.199 | 206 | 25 | E | 9.4.2.199 | 206.25 | With the abbreviation "r-TWT" introduced for "restricted TWT", the phrase in text (not in field name) "restricted TWT" can be changed to "r-TWT". | Make the corresponding change and examine other relevant places to make the same change. | MAC |  | Volunteers: Yonggang Fang, Patric Nezou, Abdel Karim Ajami, Dibakar Das, Chunyu Hu | Assigned | Muhammad Kumail Haider | [8 empty] | 2022-07-11 13:45
12967 | Chunyu Hu | Yes | 9.4.2.199 | 207 | 64 | E | 9.4.2.199 | 207.64 | Improve wording: "which TID(s) are" ==> "the TID(s) identified" | As in comment | MAC |  | Volunteers: Yonggang Fang, Patric Nezou, Abdel Karim Ajami, Dibakar Das, Chunyu Hu | Assigned | Muhammad Kumail Haider | [8 empty] | 2022-07-11 13:45
12968 | Chunyu Hu | Yes | 9.4.2.240 | 208 | 23 | T | 9.4.2.240 | 208.23 | What "are not contained within ..."? Do you mean the Basic ML element "that are not contained within"? | Fix the sentence and clarify the meaning. | MAC |  |  | Resolution approved | Abhishek Patil | 22/1008r1 | V | REVISED Agree with the commenter. The paragraph is revised to clarify the intention. Also provided reference to normative clause for further details. TGbe editor, please make changes as shown in 11-22/1008r1 (https://mentor.ieee.org/802.11/dcn/22/11-22-1008-01) tagged 12968. |  | 403 | I | 2.1 |  | 2022-07-15 02:04
12969 | Chunyu Hu | Yes | 9.4.2.311 | 209 | 43 | E | 9.4.2.311 | 209.43 | Improve readability: "set to 1 if the channel width indicated in ..." and also fixed the inconsistency in "channel width" and "Channel Width" ==> "set to 1 if the channel Width indicated in the EHT Operation Information field is different from that indicated in an HT Operation, VHT Operation ..." | As in comment | Joint |  |  | Assigned | Guogang Huang | [8 empty] | 2022-07-06 01:52
12970 | Chunyu Hu | Yes | 9.4.2.311 | 209 | 59 | E | 9.4.2.311 | 209.59 | Improve wording: "to indicate" ==> "that indicates" | As in comment | Joint |  |  | Assigned | Guogang Huang | [8 empty] | 2022-07-06 01:52
12971 | Chunyu Hu | Yes | 9.4.2.316 | 253 | 59 | E | 9.4.2.316 | 253.59 | Improve wording: "the relevant acknowledgement". Change "relevant" in "the relevant acknowledgement" to either "associated" or "corresponding". | As in comment | MAC |  | Volunteers: Binita Gupta, Pascal Viger | Assigned | Duncan Ho | [8 empty] | 2022-07-14 15:16
12972 | Chunyu Hu | Yes | 9.4.2.316 | 254 | 15 | T | 9.4.2.316 | 254.15 | Is the Burst Size meant to count the number of (maximum) bursts, or number of bytes in the burst of traffic? I think it's the latter. In either case, needs clarification. | As in comment | MAC |  | Volunteers: Binita Gupta, Pascal Viger | Assigned | Duncan Ho | [8 empty] | 2022-07-14 15:16
12973 | Chunyu Hu | Yes | 9.4.2.316 | 254 | 22 | T | 9.4.2.316 | 254.22 | "may be discarded" is subject to AP for the DL traffic. It would be useful to add a bit for the requesting STA to instruct AP to discard if the service time for the MSDU reaches the lifetime. When this field is 0, then keep the "may" behavior. | See comment. | MAC |  | Volunteers: Binita Gupta, Pascal Viger | Assigned | Duncan Ho | [8 empty] | 2022-07-14 15:16
12974 | Chunyu Hu | Yes | 10.3.2.9 | 280 | 11 | T | 10.3.2.9 | 280.11 | "of" seems to be a typo for "if" | Change "of" to "if" | MAC |  |  | Ready for motion | Xiaofei Wang | 22/1171r0 | V | REVISED change “of” to “if” at P280L11. TGbe editor: please incorporate changes in 11-22/1171r0 (https://mentor.ieee.org/802.11/dcn/22/11-22-1171-00). | Yes |  | N |  | This CID is implemented by CID 10211. | 2022-07-29 20:17
12975 | Chunyu Hu | Yes | 10.8 | 293 | 21 | E | 10.8 | 293.21 | Insert missing whitespace in "frames)and", before "and". | As in comment | MAC |  |  | Resolution approved | Yuchen Guo | 22/1059r2 | V | REVISED Agree with the comment. TGbe editor: Please implement changes as shown in https://mentor.ieee.org/802.11/dcn/22/11-22-1059-02t tagged as 10843. |  | 406 | N |  | This CID is implemented by CID 10843. | 2022-07-16 18:09
12976 | Chunyu Hu | Yes | 10.12.4 | 295 | 36 | E | 10.12.4 | 295.36 | In the paragraph starting from "Change the last paragraph as follows", it's lack of indication of what's changed. Add underscore to newly added text is a good practice. | See comment. | MAC |  |  | Assigned | EDITOR | [8 empty] | 2022-07-27 17:44
12977 | Chunyu Hu | Yes | 10.12.4 | 296 | 4 | T | 10.12.4 | 296.04 | The 5th and 6th sub-bullets stated the case for "2.4 GHz or 5GHz band", and "6 GHz band", respectively. The 7th sub-bullet discusses the case covering all the above two -- "2.4 GHz, 5 GHz, or 6 GHz band". How to reconcile this rule with the above two? E.g. if a PPDU is an EHT PPDU sent in the 2.4 GHz which rule it follows? | Fix the problem as described in comment | MAC |  |  | Assigned | Liwen Chu | [8 empty] | 2022-07-13 11:24
12978 | Chunyu Hu | Yes | 11.49 | 332 | 28 | E | 11.49 | 332.28 | Improve wording: "has three possible ways" ==> "has the following possible ways". | As in comment | MAC |  |  | Assigned | Ming Gan | [8 empty] | 2022-07-09 01:13
12979 | Chunyu Hu | Yes | 12.5.3.3.7 | 342 | 1 | T | 12.5.3.3.7 | 342.01 | Since "Each AP affiliated with an AP MLD shall maintain a single PN (48-bit counter) for each GTKSA", this PN has to be maintained by the MLD? | Fix the text in "Each transmitter STA that is affiliated with an MLD shall use the PN that is maintained by the MLD" to be consistent with previous text and intention. | MAC |  |  | Assigned | Michael Montemurro | [8 empty] | 2022-07-06 01:31
12980 | Chunyu Hu | Yes | 12.6.1.1.9 | 347 | 3 | T | 12.6.1.1.9 | 347.03 | "any of its links" ==> "each of its links" for better wording | As in comment | MAC |  |  | Assigned | Rojan Chitrakar | [8 empty] | 2022-07-09 00:35
12981 | Chunyu Hu | Yes | 12.6.1.1.11 | 347 | 29 | T | 12.6.1.1.11 | 347.29 | The setup links can be multiple. To be consistent with the previious paragraph, change "for its setup link" to "each of its setup links". | As in comment | MAC |  |  | Assigned | Rojan Chitrakar | [8 empty] | 2022-07-09 00:35
12982 | Chunyu Hu | Yes | 26.5.2.2.1a | 396 | 20 | E | 26.5.2.2.1a | 396.20 | Change "for" to "in" in "an RU for a 40 MHz HE TB PPDU", and similarly in other sentences in this subsection. | As in comment | MAC |  |  | Assigned | Dibakar Das | [8 empty] | 2022-07-06 01:34
12983 | Chunyu Hu | Yes | 35.2.1.2.1 | 399 | 58 | T | 35.2.1.2.1 | 399.58 | Not sure what "only" is intending to limit. The "associated" already qualifies the STA. | Remove "only" in only an associated non-AP EHT STA". | MAC |  | Volunteers: Abdel Karim Ajami, Patrice Nezou, Yanjun Sun | Assigned | Dibakar Das | [8 empty] | 2022-07-15 19:25
12984 | Chunyu Hu | Yes | 35.2.1.2.2 | 401 | 27 | T | 35.2.1.2.2 | 401.27 | The CTS-to-self frame in Fig 35-1 is optional and non-essential to the frame sequence. | Remove the "CTS-to-self" or use dotted-line and add text to explain it's optional. | MAC |  | Volunteers: Abdel Karim Ajami, Patrice Nezou, Yanjun Sun | Assigned | Dibakar Das | [8 empty] | 2022-07-15 19:25
12985 | Chunyu Hu | Yes | 35.2.1.2.3 | 402 | 43 | T | 35.2.1.2.3 | 402.43 | Not clear what "if the RDG/More PPDU ..." is a condition or is the action to terminate the allocated time. Nees to better explain the intended mechanism to terminate the allocated time. | One way to fix it, if this is intended, is to change this sentence to be: The non-AP EHT STA may transmit a QoS Data or QoS Null frame to an associated AP to terminate the allocated time, with the frame carrying a RDG/More PPDU subfield in a CAS Control subfield of the HE variant HT Control field and having that subfield set to 0." | MAC |  | Volunteers: Abdel Karim Ajami, Patrice Nezou, Yanjun Sun | Assigned | Dibakar Das | [8 empty] | 2022-07-15 19:25
12986 | Chunyu Hu | Yes | 35.2.1.2.3 | 403 | 9 | T | 35.2.1.2.3 | 403.09 | The description "shall ignore the NAV that is set by the AP" isn't quite accurate or not clear: accordingly to the current rule in 10.3.2.4, a STA won't set its NAV upon receiving the MU-RTS frame from AP addressed to itself. In this case, what NAV to ignore (since none is set)? | See comment. | MAC |  | Volunteers: Greg Geonjung Ko, Abdel Karim Ajami, Patrice Nezou, Yanjun Sun | Assigned | Dibakar Das | [8 empty] | 2022-07-15 19:25
12987 | Chunyu Hu | Yes | 35.2.1.2.3 | 403 | 13 | T | 35.2.1.2.3 | 403.13 | What is a "peer-to-peer (P2P) peer STA"? Simple stating "to its peer STA" would be sufficient and avoid any confusion. | As in comment | MAC |  | Volunteers: Abdel Karim Ajami, Patrice Nezou, Yanjun Sun | Assigned | Dibakar Das | [8 empty] | 2022-07-15 19:25
12988 | Chunyu Hu | Yes | 35.2.1.2.3 | 403 | 14 | E | 35.2.1.2.3 | 403.14 | Improve wording of "with the value that indicates the time no later than". Change to, e.g. "with a value indicating an ending time no later than". | As in comment | MAC |  | Volunteers: Abdel Karim Ajami, Patrice Nezou, Yanjun Sun | Assigned | Dibakar Das | [8 empty] | 2022-07-15 19:25
12989 | Chunyu Hu | Yes | 35.2.1.2.3 | 403 | 22 | T | 35.2.1.2.3 | 403.22 | "will become 0" at what time? It's not clear to me and needs add necessary text. | See comment. | MAC |  | Volunteers: Abdel Karim Ajami, Patrice Nezou, Yanjun Sun | Assigned | Dibakar Das | [8 empty] | 2022-07-15 19:25
12990 | Chunyu Hu | Yes | 35.2.1.2.3 | 403 | 13 | T | 35.2.1.2.3 | 403.13 | It's best to provide a diagram to better explain the 3rd paragraph and NOTE. | See comment. | MAC |  | Volunteers: Abdel Karim Ajami, Patrice Nezou, Yanjun Sun | Assigned | Dibakar Das | [8 empty] | 2022-07-15 19:25
12991 | Chunyu Hu | Yes | 35.3.3 | 413 | 19 | E | 35.3.3 | 413.19 | The subsection 35.3.3 (Multi-link device addressing) would be best located right after the 35.3.1 (General) subsection. | See comment. | MAC |  | Volunteers: Abhishek Patil | Resolution approved | Po-Kai Huang | 22/1032r2 | A | ACCEPTED |  | 406 | I | 2.1 |  | 2022-07-18 17:50
12992 | Chunyu Hu | Yes | 35.3.3 | 413 | 35 | T | 35.3.3 | 413.35 | The qualifier "corresponding to that link" in this paragraph (two instances) seem to be completely unncessary since the transmitting AP cannot be on other links. Removing it doesn't reduce any meaning, and improves readability. Please also revisit other cases in other parallel paragraphs. | As in comment | MAC |  | Volunteers: Abhishek Patil | Resolution approved | Po-Kai Huang | 22/1032r2 | V | REVISED We use the texts suggested by the commenter with minor revision. TGbe editor to make the changes shown in 11-22/1032r2 (https://mentor.ieee.org/802.11/dcn/22/11-22-1032-02) under all headings that include CID 10607 |  | 406 | N |  | This CID is implemented by CID 10607. | 2022-07-18 17:50
12993 | Chunyu Hu | Yes | 35.3.3 | 414 | 4 | E | 35.3.3 | 414.04 | Improve readability by changing "where the AP is the AP affiliated with the AP MLD that has a link setup ..." to "which has a link setup with ..." | As in comment | MAC |  | Volunteers: Abhishek Patil | Resolution approved | Po-Kai Huang | 22/1032r2 | V | REVISED We use the texts suggested by the commenter and try to revise by listing the description upfront. TGbe editor to make the changes shown in 11-22/1032r2 (https://mentor.ieee.org/802.11/dcn/22/11-22-1032-02) under all headings that include CID 10610 |  | 406 | N |  | This CID is implemented by CID 10610. | 2022-07-18 17:50
12994 | Chunyu Hu | Yes | 35.3.4.6 | 419 | 44 | E | 35.3.4.6 | 419.44 | Change "operating the channel" to "operating on the channel" in the Fig 35-8 caption. Same for Fig 35-9. | As in comment | MAC |  |  | Assigned | Abhishek Patil | [8 empty] | 2022-07-07 15:18
12995 | Chunyu Hu | Yes | 35.3.5.1 | 421 | 4 | T | 35.3.5.1 | 421.04 | In my understanding, the ML setup procedure is part of the association procedure. However, 35.3.5 can mislead to the impression that it's a separate step. | Add text to explain the relationship of ML setup procedure and association procedure. | MAC |  | Volunteers: Abhishek Patil, Insun Jang, Pooya Monajemi | Resolution drafted | Po-Kai Huang | 22/1054r3 | V | REVISED This CID is discussed on July 28, 2022, but no straw poll is conducted yet. Please ignore "REVISED" - it is just for the sole purpose of showing that this CID has a pending resolutio | [5 empty] | 2022-07-29 20:25
12996 | Chunyu Hu | Yes | 35.3.6.2.2 | 426 | 18 | T | 35.3.6.2.2 | 426.18 | Does removing an AP always terminate the BSS? If not, then change "in order to terminate" to "if to terminate". May also want to put a note that, if none of associated STAs on the operating link of this to-be-removed AP, then no need to perform this step. | As in comment | MAC |  | Volunteers: Pooya Monajemi, Po-Kai Huang, Abhishek Patil, Rojan Chitrakar, Liuming Lu | Assigned | Binita Gupta | [8 empty] | 2022-07-20 19:34
12997 | Chunyu Hu | Yes | 35.3.6.2.2 | 416 | 59 | E | 35.3.6.2.2 | 416.59 | The "with the AP MLD" in "An AP MLD with two Aps affiliated with the AP MLD" is redundant. | Remove the redundant phrase. | MAC |  | Volunteers: Pooya Monajemi, Po-Kai Huang, Abhishek Patil, Rojan Chitrakar, Liuming Lu | Assigned | Binita Gupta | [8 empty] | 2022-07-20 19:34
12998 | Chunyu Hu | Yes | 35.3.6.2.2 | 426 | 60 | E | 35.3.6.2.2 | 426.60 | It's the removal procedure rather than the AP MLD that results in ... | Change the sentence "the AP MLD results in ..." to "after the remove procedure is complete, there is only one AP left being affiliated with the AP MLD" | MAC |  | Volunteers: Pooya Monajemi, Po-Kai Huang, Abhishek Patil, Rojan Chitrakar, Liuming Lu | Assigned | Binita Gupta | [8 empty] | 2022-07-20 19:34
12999 | Chunyu Hu | Yes | 35.3.7.1.1. | 427 | 24 | T | 35.3.7.1.1. | 427.24 | The "disabled" and "enabled" link definitions are confusing as strictly speaking, it's really only QoS data being disabled/enabled over a link. Changing to more intuitive/sensible definitions, e.g. TID-enabled or QD-enabled (QD for QoS-Data) link. | As in comment | MAC |  | Volunteers: Rojan Chitrakar | Assigned | Laurent Cariou | [8 empty] | 2022-07-18 13:19
13000 | Chunyu Hu | Yes | 35.3.7.1.6 | 431 | 8 | T | 35.3.7.1.6 | 431.08 | Is "a link that is mapped to any of the TIDs" referring to "a link with at least one TID mapped"? If so, use the applicable definition which I believe is "an enabled link". | As in comment | MAC |  | Volunteers: Rojan Chitrakar | Assigned | Laurent Cariou | [8 empty] | 2022-07-18 13:19
13001 | Chunyu Hu | Yes | 35.3.14.2 | 450 | 8 | T | 35.3.14.2 | 450.08 | It would be good to use the same way (ML Link Info element) for TWT setup frames. Don't see reason not to do so, and it's good to unify this type of signaling. | As in comment | MAC |  | Volunteers: Abhishek Patil, Vishnu Ratnam, Rojan Chitrakar | Assigned | Po-Kai Huang | [8 empty] | 2022-07-18 13:14
13002 | Chunyu Hu | Yes | 35.3.16.5.2 | 456 | 41 | T | 35.3.16.5.2 | 456.41 | Please add an example / figure of frame exchange on using this signaling. | As in comment | MAC |  |  | Assigned | GEORGE CHERIAN | [8 empty] | 2022-07-07 15:37
13003 | Chunyu Hu | Yes | 35.3.16.8.2 | 460 | 17 | T | 35.3.16.8.2 | 460.17 | Is the STA capable of obtaining a TXOP or the STA intends to? To me, it's "intends to". | Change to "If a STA intends to obtain a TXOP ..." | MAC |  | Volunteers: Gaurang Naik, Jeongki Kim, Morteza Mehrnoush, Liuming Lu | Assigned | Dibakar Das | [8 empty] | 2022-07-15 20:22
13004 | Chunyu Hu | Yes | 35.3.17 | 462 | 9 | T | 35.3.17 | 462.09 | The function/behavior as described by the last sentence of this pargraph (line 8-12) is problematic to me. The links corresponding to bit-0 in the EMLSR Link Bitmap subfield may not be set up at all, why they are in doze state? If they are setup, then is this non-AP MLD still single-radio MLD -- how one tells from the association frame and differentiate from other case? Also, why this relates to the power management state of the EMLSR links? | See comment. | MAC |  | Volunteers: Yongho Seok, Gaurang Naik, Morteza Mehrnoush, Vishnu Ratnam | Assigned | Minyoung Park | [8 empty] | 2022-07-12 09:50
13005 | Chunyu Hu | Yes | 35.3.17 | 463 | 5 | T | 35.3.17 | 463.05 | Regards to "the STAs on the other links of the EMLSR links shall transition to power save mode after ...", is it requiring the STA to transmit a Data or (QoS-)Null frame with PM=1, or it is requesting AP automatically treat the STA on the other link as in PM already? I think it's the latter as otherwise for a single radio non-AP MLD, it would have to switch channel to operate on the link to send a PM=1 frame, and then switch back to the intended active channel. It's not clear from current text. If the non-AP MLD is capable of transmitting from each of two ELMSR links (after the EMLSR mode is disabled) without switching channel, then why we require the STA to enter PM=1? It can be completely upto the STA. The overall intention and corresponding behavior is not clear. Suggest to add a figure to illustrate the procedure. | See comment. | MAC |  | Volunteers: Yongho Seok, Gaurang Naik, Morteza Mehrnoush, Vishnu Ratnam | Assigned | Minyoung Park | [8 empty] | 2022-07-12 09:50
13006 | Chunyu Hu | Yes | 35.3.17 | 464 | 40 | T | 35.3.17 | 464.40 | After the transition delay, the non-AP MLD should be already switched back to the listening operation, rather than *start* to switch back. The current description is not accurate. | Change to "shall have been switched back". | MAC |  | Volunteers: Yongho Seok, Gaurang Naik, Morteza Mehrnoush, Vishnu Ratnam | Assigned | Minyoung Park | [8 empty] | 2022-07-12 09:50
13007 | Chunyu Hu | Yes | 35.3.19.1 | 468 | 44 | T | 35.3.19.1 | 468.44 | How is the primary link designation is done? Does it need to be signaled/advertised to (un)associated STAs? If not, is the primary link selection permanent throughput the lifetime of the BSS? | Need to develop text to address the problems raised in the comment. | MAC |  | Volunteers: Morteza Mehrnoush, Gaurang Naik, Shawn Kim, Li-Hsiang Sun, Rubayet Shafin, Peshal Nayak | Assigned | kaiying Lu | [8 empty] | 2022-07-12 13:38
13008 | Chunyu Hu | Yes | 35.3.20 | 470 | 18 | T | 35.3.20 | 470.18 | It would be helpful to show an example in a diagram how a non-trivial configuration of AP MLD where some affiliated Aps are member/non-member of a multiple BSSID set, and some are transmitted/non-transmitted Aps, how a beacon/probe response/ML probe response would contain. | See comment. | MAC |  |  | Assigned | Abhishek Patil | [8 empty] | 2022-07-07 15:45
13009 | Chunyu Hu | Yes | 35.3.21.2 | 471 | 15 | T | 35.3.21.2 | 471.15 | Wr.t. the the single link TDLS, does it both ends to be a STA affiliated with the non-AP MLD? | Add text to be clear. | MAC |  | Volunteers: Stephane Baron, Pascal Viger, Patrice Nezou, Tomoko Adachi, Rojan Chitrakar | Assigned | Abhishek Patil | [8 empty] | 2022-07-18 16:09
13010 | Chunyu Hu | Yes | 35.3.25 | 480 | 16 | T | 35.3.25 | 480.16 | Does a STA affiliated with MLD always have dot11BSSTransitionActivated equal to true? Or this first paragraph meant to say when a STA have dot11BSSTransitionActivated set to true? | See comment. | MAC |  |  | Assigned | Laurent Cariou | [8 empty] | 2022-07-07 15:47
13011 | Chunyu Hu | Yes | 35.3.25 | 480 | 20 | T | 35.3.25 | 480.20 | The STA follow 11.21.7 only when it intends to transit its associated BSS, right? This paragraph reads as if a STA affiliated with an MLD always initiate the BSS transition procedure. | Fix the text as pointed out in the comment. | MAC |  |  | Assigned | Laurent Cariou | [8 empty] | 2022-07-07 15:47
13012 | Chunyu Hu | Yes | 35.9 | 510 | 56 | E | 35.9 | 510.56 | Some text still use "restricted TWT" in this subclause. | Change "restricted TWT" to r-TWT in applicable places. | MAC |  | Volunteers: Yonggang Fang, Patric Nezou, Abdel Karim Ajami, Dibakar Das, Shawn Kim, Rubayet Shafin | Resolution approved | Chunyu Hu | 22/1098r4 | V | REVISED Agree with commenter. P53L50 introduced the r-TWT abbrev in def. Fix in 9.4.2.199 and 35.9. Changed 2+4 places in total. TGbe editor: please make the change indicated in this doc 11-22/1098r4 (https://mentor.ieee.org/802.11/dcn/22/11-22-1098-04) tagged with 13012. |  | 412 | I | 2.1 |  | 2022-07-16 10:04
13013 | Chunyu Hu | Yes | 35.9 | 511 | 51 | T | 35.9 | 511.51 | The r-TWT usage can be extended to better support and protect the direct (tethered) link to deliver latency sensitive traffic. | As in comment | MAC |  | Volunteers: Yonggang Fang, Patric Nezou, Abdel Karim Ajami, Dibakar Das, Shawn Kim, Rubayet Shafin, Chunyu Hu | Assigned | Muhammad Kumail Haider | [8 empty] | 2022-07-12 09:42
13014 | Chunyu Hu | Yes | 35.9 | 511 | 51 | T | 35.9 | 511.51 | The power saving rule as defined in 26.8.5 may require r-TWT STAs to stay awake for some bTWT SPs that r-TWT STAs are not interersted in. Need either necessary clarification or new rules for r-TWT STAs to save power. | As in comment | MAC |  | Volunteers: Yonggang Fang, Patric Nezou, Abdel Karim Ajami, Dibakar Das, Shawn Kim, Rubayet Shafin, Binita Gupta, Jeongki Kim, Liangxiao Xin, Liuming Lu, Viger Pascal, Rojan Chitrakar | Assigned | Chunyu Hu | [8 empty] | 2022-07-18 17:08
13015 | Chunyu Hu | Yes | 35.9 | 511 | 51 | T | 35.9 | 511.51 | Suspending/resuming each individual r-TWT schedule is necessary as different non-AP STAs/applications are operating independently. Current TWT Information frame format only has All TWT field applicable to bTWT. | Add necessary design and/or procedure. | MAC |  | Volunteers: Yonggang Fang, Patric Nezou, Abdel Karim Ajami, Dibakar Das, Shawn Kim, Rubayet Shafin, Binita Gupta, Jeongki Kim, Liangxiao Xin, Liuming Lu, Viger Pascal, Rojan Chitrakar | Assigned | Chunyu Hu | [8 empty] | 2022-07-18 17:08
13016 | Chunyu Hu | Yes | 35.9.1 | 510 | 60 | T | 35.9.1 | 510.60 | The paragraph can be made conciser without losing clarity by merging the two sentences to improve readability. | As in comment | MAC |  | Volunteers: Yonggang Fang, Patric Nezou, Abdel Karim Ajami, Dibakar Das, Shawn Kim, Rubayet Shafin, Binita Gupta, Jeongki Kim, Liangxiao Xin, Liuming Lu, Viger Pascal, Rojan Chitrakar | Assigned | Chunyu Hu | [8 empty] | 2022-07-18 17:08
13017 | Chunyu Hu | Yes | 35.9.1 | 511 | 2 | T | 35.9.1 | 511.02 | r-TWT operation assumes broadcast TWT operation as baseline. Is it required to have bTWT related capabilities set for r-TWT supporting STAs? Need to clarify this dependancy. | See comment. | MAC |  | Volunteers: Yonggang Fang, Patric Nezou, Abdel Karim Ajami, Dibakar Das, Shawn Kim, Rubayet Shafin, Binita Gupta, Jeongki Kim, Liangxiao Xin, Liuming Lu, Viger Pascal, Rojan Chitrakar | Assigned | Chunyu Hu | [8 empty] | 2022-07-18 17:08
13018 | Chunyu Hu | Yes | 35.9.2 | 511 | 9 | T | 35.9.2 | 511.09 | For r-TWT schedule setup, since rTWT is based on broadcast TWT, it should use the same term: membership. | Use "membership" instead of "agreement" in the title and elsewhere applicable. | MAC |  | Volunteers: Yonggang Fang, Patric Nezou, Abdel Karim Ajami, Dibakar Das, Shawn Kim, Rubayet Shafin | Resolution approved | Chunyu Hu | 22/1098r4 | V | REVISED agree with commenter and identified ~5 places to fix. TGbe editor: please replace “agreement” with “membership” and “agreements” with “memberships” in subclause 35.9. |  | 412 | I | 2.1 |  | 2022-07-16 10:04
13019 | Chunyu Hu | Yes | 35.9.2.1 | 511 | 12 | T | 35.9.2.1 | 511.12 | This subsection (35.9.2.1) is still empty as a placeholder. Develop normative text here. Note that subsection (9.4.2.199) P207L55/L60 already defined the LST associated with the corresponding r-TWT schedule is idenfied by the r-TWT TIDs. Add corresponding normative text. | Add main text. See comment. | MAC |  | Volunteers: Yonggang Fang, Patric Nezou, Abdel Karim Ajami, Dibakar Das, Shawn Kim, Rubayet Shafin, Chunyu Hu, Binita Gupta | Assigned | Duncan Ho | [8 empty] | 2022-07-12 09:48
13020 | Chunyu Hu | Yes | 35.9.2.2 | 511 | 17 | T | 35.9.2.2 | 511.17 | It would be useful to provide traffic characteristics and requirement to facilitate r-TWT setup and optimize its operation. Currently the only to provide this is through the SCS procedure with QoS IE. The spec should provide the flexibility to allow the rTWT setup frame to include the QoS IE and avoid extra overhead. Additionally, in many cases non-AP STA does not need to setup any TCLAS for traffic carried over rTWT SPs and hence does not need to invoke SCS procedure in those cases. | See comment. | MAC |  | Volunteers: Yonggang Fang, Patric Nezou, Abdel Karim Ajami, Dibakar Das, Shawn Kim, Duncan Ho, Rubayet Shafin | Assigned | Binita Gupta | [8 empty] | 2022-07-13 11:27
13021 | Chunyu Hu | Yes | 35.9.2.2 | 511 | 24 | T | 35.9.2.2 | 511.24 | The definition of r-TWT scheduling AP and r-TWT scheduled STA are done from perspective of capability rather than if engaging in a schedule/membership setup, and have some misalignment in the natural interpretation (scheduling/scheduled). Consider a better definition of these two terms, respectively. | See comment. | MAC |  | Volunteers: Yonggang Fang, Patric Nezou, Abdel Karim Ajami, Dibakar Das, Shawn Kim, Rubayet Shafin, Chunyu Hu | Assigned | Muhammad Kumail Haider | [8 empty] | 2022-07-12 09:42
13022 | Chunyu Hu | Yes | 35.9.2.2 | 511 | 54 | T | 35.9.2.2 | 511.54 | r-TWT TIDs identified the latency sensitive traffic that the r-TWT schedule is setup for as already stated in 9.4.2.199 (P207L55/L60). Add corresponding normative text in this section or the previous one, whichver appropriate. | See comment. | MAC |  | Volunteers: Yonggang Fang, Patric Nezou, Abdel Karim Ajami, Dibakar Das, Shawn Kim, Rubayet Shafin, Binita Gupta, Jeongki Kim, Liangxiao Xin, Liuming Lu, Viger Pascal, Rojan Chitrakar | Assigned | Chunyu Hu | [8 empty] | 2022-07-18 17:08
13023 | Chunyu Hu | Yes | 35.9.3 | 512 | 56 | E | 35.9.3 | 512.56 | Use the definition "r-TWT SP" that has been defined instead of "r-TWT service periods". | Change service periods to SPs in the title and other applicable places in subsection 35.9. | MAC |  | Volunteers: Yonggang Fang, Patric Nezou, Abdel Karim Ajami, Dibakar Das, Shawn Kim, Rubayet Shafin | Resolution approved | Chunyu Hu | 22/1098r4 | V | REVISED Changed 6 places in total. TGbe editor: please make the change indicated in this doc 11-22/1098r4 (https://mentor.ieee.org/802.11/dcn/22/11-22-1098-04) tagged with 10893. |  | 412 | N |  | This CID is implemented by CID 10893. | 2022-07-16 10:04
13024 | Chunyu Hu | Yes | 35.9.3 | 511 | 59 | T | 35.9.3 | 511.59 | An AP may advertise a preferred schedule it is deployed to support mainly, before any non-AP STA establishes a membership. If a schedule doesn't have any non-AP STA as member yet, there is no reason for other STAs to stop their TXOP to protect the start time of such r-TWT SPs. The SP schedule should include info to indicate corresponding status. | See comment. | MAC |  | Volunteers: Yonggang Fang, Patric Nezou, Abdel Karim Ajami, Dibakar Das, Shawn Kim, Rubayet Shafin, Binita Gupta, Jeongki Kim, Liangxiao Xin, Liuming Lu, Viger Pascal, Rojan Chitrakar | Assigned | Chunyu Hu | [8 empty] | 2022-07-18 17:08
13025 | Chunyu Hu | Yes | 35.9.3 | 511 | 59 | T | 35.9.3 | 511.59 | If a r-TWT schedule is suspended for all participating r-TWT STAs, should this be indicated in the advertised schedule so other STAs don't need to exercise the TXOP rules for SP protection purpose? | Develop mechanism to address the problem raised in comment. | MAC |  | Volunteers: Yonggang Fang, Patric Nezou, Abdel Karim Ajami, Dibakar Das, Shawn Kim, Rubayet Shafin, Binita Gupta, Jeongki Kim, Liangxiao Xin, Liuming Lu, Viger Pascal, Rojan Chitrakar | Assigned | Chunyu Hu | [8 empty] | 2022-07-18 17:08
13026 | Chunyu Hu | Yes | 35.9.3 | 511 | 59 | T | 35.9.3 | 511.59 | The r-TWT schedule advertised by the AP should also help neighboring BSS to support each other's r-TWT operation for more effectiveness. | See comment. | MAC |  | Volunteers: Yonggang Fang, Patric Nezou, Abdel Karim Ajami, Dibakar Das, Shawn Kim, Rubayet Shafin, Binita Gupta, Jeongki Kim, Liangxiao Xin, Liuming Lu, Viger Pascal, Rojan Chitrakar | Assigned | Chunyu Hu | [8 empty] | 2022-07-18 17:08
13027 | Chunyu Hu | Yes | 35.9.3 | 511 | 59 | T | 35.9.3 | 511.59 | A STA may want to know current schedule without waiting for next Beacon, or not using the heavy loaded probe request/response frames etc. (as defined in 'transmitted Management frames') to do so. Define a signaling to support the schedule info retrieval. | See comment. | MAC |  | Volunteers: Yonggang Fang, Patric Nezou, Abdel Karim Ajami, Dibakar Das, Shawn Kim, Rubayet Shafin, Binita Gupta, Jeongki Kim, Liangxiao Xin, Liuming Lu, Viger Pascal, Rojan Chitrakar | Assigned | Chunyu Hu | [8 empty] | 2022-07-18 17:08
13028 | Chunyu Hu | Yes | 35.9.3 | 511 | 59 | T | 35.9.3 | 511.59 | An AP may want to know other neighboring BSS's r-TWT schedule to best support each other's r-TWT operation. Define and/or describe necessary steps to do so. | See comment. | MAC |  | Volunteers: Yonggang Fang, Patric Nezou, Abdel Karim Ajami, Dibakar Das, Shawn Kim, Rubayet Shafin, Binita Gupta, Jeongki Kim, Liangxiao Xin, Liuming Lu, Viger Pascal, Rojan Chitrakar | Assigned | Chunyu Hu | [8 empty] | 2022-07-18 17:08
13029 | Chunyu Hu | Yes | 35.9.3 | 511 | 65 | T | 35.9.3 | 511.65 | "accommodating" is not in the responses of the TWT setup procedure. | "Accepting" is the intended response here. Replace 'accommodating' with 'accepting' in a few places used in this subsection. | MAC |  | Volunteers: Yonggang Fang, Patric Nezou, Abdel Karim Ajami, Dibakar Das, Shawn Kim, Rubayet Shafin, Binita Gupta, Jeongki Kim, Liangxiao Xin, Liuming Lu, Viger Pascal, Rojan Chitrakar | Assigned | Chunyu Hu | [8 empty] | 2022-07-18 17:08
13030 | Chunyu Hu | Yes | 35.9.4 | 512 | 7 | T | 35.9.4 | 512.07 | The effectiveness of r-TWT also relies on other STAs contending medium access on the same channel. Consider additional measures to make it more effective. | See comment. | MAC |  | Volunteers: Yonggang Fang, Patric Nezou, Abdel Karim Ajami, Dibakar Das, Shawn Kim, Yousi Lin, Rubayet Shafin, Binita Gupta, Jeongki Kim, Liangxiao Xin, Liuming Lu, Viger Pascal, Rojan Chitrakar | Assigned | Chunyu Hu | [8 empty] | 2022-07-18 17:08
13031 | Chunyu Hu | Yes | 35.9.4 | 512 | 7 | T | 35.9.4 | 512.07 | Should we limit the r-TWT SP to be trigger-enabled SP, or favor this type? Contention/EDCA within the SP would waste airtime and add delay. | See comment. | MAC |  | Volunteers: Yonggang Fang, Patric Nezou, Abdel Karim Ajami, Dibakar Das, Shawn Kim, Rubayet Shafin, Binita Gupta, Jeongki Kim, Liangxiao Xin, Liuming Lu, Viger Pascal, Rojan Chitrakar | Assigned | Chunyu Hu | [8 empty] | 2022-07-18 17:09
13032 | Chunyu Hu | Yes | 35.9.4.1 | 512 | 9 | T | 35.9.4.1 | 512.09 | Consder the case where a r-TWT member STA is operating in the EMLSR. It has a r-TWT SP coming over one link (link1), the AP initiates a frame exchange with it on link2 such that this STA cannot performs the intended latency sensitive traffic tx/rx. AP MLD should give priority to the pre-setup schedule: either not initiate the frame exchange if no sufficient time to complete before the r-TWT SP start on link1; or to terminate the current TXOP on link2 so it ends transition delay time before the r-TWT SP start time on link1. Same or similar problem exists for EMLMR as well. | Add necessary design and/or procedure. | MAC |  | Volunteers: Yonggang Fang, Patric Nezou, Abdel Karim Ajami, Dibakar Das, Shawn Kim, Rubayet Shafin, Binita Gupta, Jeongki Kim, Liangxiao Xin, Liuming Lu, Viger Pascal, Rojan Chitrakar | Assigned | Chunyu Hu | [8 empty] | 2022-07-18 17:09
13033 | Chunyu Hu | Yes | 35.9.4.1 | 512 | 12 | T | 35.9.4.1 | 512.12 | To support r-TWT operation, the STAs in the BSS may not all required to participate the r-TWT schedule, and the minimum requirement would be supporting the TXOP rules. It might be worthy to define this capability explicitly to gain more network support for r-TWT effectiveness. | As in comment | MAC |  | Volunteers: Yonggang Fang, Patric Nezou, Abdel Karim Ajami, Dibakar Das, Shawn Kim, Rubayet Shafin, Binita Gupta, Jeongki Kim, Liangxiao Xin, Liuming Lu, Viger Pascal, Rojan Chitrakar | Assigned | Chunyu Hu | [8 empty] | 2022-07-18 17:09
13034 | Chunyu Hu | Yes | 35.9.4.1 | 512 | 12 | T | 35.9.4.1 | 512.12 | R-TWT scheduled STA needs AP to also respect the r-TWT SP start time. E.g. otherwise, they may have to stay awake wasting power for AP to complete irrelevant frame exchanges. | As in comment | MAC |  | Volunteers: Yonggang Fang, Patric Nezou, Abdel Karim Ajami, Dibakar Das, Shawn Kim, Rubayet Shafin, Binita Gupta, Jeongki Kim, Liangxiao Xin, Liuming Lu, Viger Pascal, Rojan Chitrakar | Assigned | Chunyu Hu | [8 empty] | 2022-07-18 17:09
13035 | Chunyu Hu | Yes | 35.9.4.1 | 512 | 12 | T | 35.9.4.1 | 512.12 | When AP is a TXOP holder, and a r-TWT SP is about to start, to respect the r-TWT SP, either the AP should terminate the TXOP before the SP start time, or consider allowing AP to preempt the TXOP and use the remaining time for delivery the traffic of r-TWT TIDs. | As in comment | MAC |  | Volunteers: Yonggang Fang, Patric Nezou, Abdel Karim Ajami, Dibakar Das, Shawn Kim, Rubayet Shafin, Binita Gupta, Jeongki Kim, Liangxiao Xin, Liuming Lu, Viger Pascal, Rojan Chitrakar | Assigned | Chunyu Hu | [8 empty] | 2022-07-18 17:09
13036 | Chunyu Hu | Yes | 35.9.4.1 | 512 | 15 | T | 35.9.4.1 | 512.15 | Limiting the rule mentioned in the second sentence to "not a member" complicates the rule and also may give chance to a r-TWT member STA to occupy the SP time ahead of other member STAs. | Consider removing the qualifier "not a member" or any appropriate rule to improve. | MAC |  | Volunteers: Yonggang Fang, Patric Nezou, Abdel Karim Ajami, Dibakar Das, Shawn Kim, Chunyu Hu, Liangxiao Xin | Assigned | Abdel Karim Ajami | [8 empty] | 2022-07-15 19:07
13037 | Chunyu Hu | Yes | 35.9.5 | 512 | 44 | T | 35.9.5 | 512.44 | To support the traffic of r-TWT TIDs to be prioritized within the r-TWT SP, it's necessary to know the buffer status of the peer STAs for the specific TID. Currently such a mechanism is missing or not suffient/direct enough. | Consider new EHT Control to support buffer status report for a specific (set of) TID(s). | MAC |  | Volunteers: Yonggang Fang, Patric Nezou, Abdel Karim Ajami, Dibakar Das, Shawn Kim, Rubayet Shafin, Binita Gupta, Jeongki Kim, Liangxiao Xin, Liuming Lu, Viger Pascal, Rojan Chitrakar | Assigned | Chunyu Hu | [8 empty] | 2022-07-18 17:09
13038 | Chunyu Hu | Yes | 35.9.5 | 512 | 44 | T | 35.9.5 | 512.44 | Right now the r-TWT member STA doesn't have good way to learn the AP's buffer status for the r-TWT DL TIDs. It would be necessary to know to decide if to stay awake to retrieve those packets when it's close to SP ending time. | Add necessary design and/or procedure. | MAC |  | Volunteers: Yonggang Fang, Patric Nezou, Abdel Karim Ajami, Dibakar Das, Shawn Kim, Rubayet Shafin, Binita Gupta, Jeongki Kim, Liangxiao Xin, Liuming Lu, Viger Pascal, Rojan Chitrakar | Assigned | Chunyu Hu | [8 empty] | 2022-07-18 17:09
13039 | Chunyu Hu | Yes | 35.9.5 | 512 | 44 | T | 35.9.5 | 512.44 | Currently AP cannot directly trigger a specific (set of) TID(s) and this reduces the effective of prioritized traffic delivery in r-TWT SPs. | Add necessary design and/or procedure. | MAC |  | Volunteers: Yonggang Fang, Patric Nezou, Abdel Karim Ajami, Dibakar Das, Shawn Kim, Rubayet Shafin, Binita Gupta, Jeongki Kim, Liangxiao Xin, Liuming Lu, Viger Pascal, Rojan Chitrakar | Assigned | Chunyu Hu | [8 empty] | 2022-07-18 17:09
13040 | Chunyu Hu | Yes | 35.9.5 | 512 | 44 | T | 35.9.5 | 512.44 | It's not possible to gurantee all the intended traffic can complete within a r-TWT SP due to various legitimate reasons: channel variation, traffic fluctration, overlap with TBTT time, interference from other BSS/channels etc. Need to define a procedure to allow either AP and/or STA to signal its intention to extend the SP. | Add necessary design and/or procedure. | MAC |  | Volunteers: Yonggang Fang, Patric Nezou, Abdel Karim Ajami, Dibakar Das, Shawn Kim, Rubayet Shafin, Binita Gupta, Jeongki Kim, Liangxiao Xin, Liuming Lu, Viger Pascal, Rojan Chitrakar | Assigned | Chunyu Hu | [8 empty] | 2022-07-18 17:09
13041 | Chunyu Hu | Yes | 35.9.4 | 512 | 44 | T | 35.9.4 | 512.44 | The SP early termination in the baseline has some critical limitations: a) an AP may terminate the SP without requiring to know STA's buffer status; b) STA may have some critical task and needs to initiate/request the early termination of current SP. Also the Queue size in BSR is not accurate enough for the STA to decide if the SP can be terminated after the current frame exhcange. Early termination signaling should be able to support these scenarios with minimum overhead (save power). | Add necessary design and/or procedure. | MAC |  | Volunteers: Yonggang Fang, Patric Nezou, Abdel Karim Ajami, Dibakar Das, Shawn Kim, Rubayet Shafin, Binita Gupta, Jeongki Kim, Liangxiao Xin, Liuming Lu, Viger Pascal, Rojan Chitrakar | Assigned | Chunyu Hu | [8 empty] | 2022-07-18 17:09
13042 | Chunyu Hu | Yes | 35.13 | 520 | 36 | T | 35.13 | 520.36 | Since EHT MU PPDU covers both SU and MU PPDU in EHT, should the conditions that apply to an HE MU PPDU be extended to cover HE SU PPDU as well? | Insert "HE SU PPDU" before "HE MU PPDU" in the first bullet. | MAC |  |  | Assigned | Yuchen Guo | [8 empty] | 2022-07-06 15:40
13043 | Chunyu Hu | Yes | 35.15.2 | 526 | 27 | T | 35.15.2 | 526.27 | In "the most recently transmitted EHT PPDU by the STA that is correctly received by the transmitter of the EHT PPDU with EHT-MCS 15 or 14 to the EHT STA", "to the EHT STA" is obvious and redundant. | Remove "to the EHT STA" in this line. | Joint |  |  | Assigned | Liwen Chu | [8 empty] | 2022-07-06 02:05
13044 | Chunyu Hu | Yes | 35.15.2 | 526 | 40 | E | 35.15.2 | 526.40 | "SRC Control" is typo for "SRS Control" | Change SRC to SRS | Joint |  |  | Assigned | Liwen Chu | [8 empty] | 2022-07-06 02:05
13045 | Huizhao Wang | Yes | 5.1.5.1 | 70 | 28 | T | 5.1.5.1 | 70.28 | Not sure what is the purpose of MLD deliver BA record from one link to another link. MLD is the owner of BA, it will be make sense to say that MLD can share its BA record with the underline links optionally. | As suggested in the comment | Joint |  | Volunteers: Po-Kai Huang, Mark Hamilton, Yonggang Fang, Tomoko Adachi | Assigned | Duncan Ho | [8 empty] | 2022-07-10 18:03
13046 | Huizhao Wang | Yes | 9.2.4.7.1 | 124 | 32 | T | 9.2.4.7.1 | 124.32 | Any particular reason MCS 2 is excluded | Please provide explanation | MAC |  |  | Assigned | Yuchen Guo | [8 empty] | 2022-07-06 15:51
13047 | Huizhao Wang | Yes | 9.2.4.7.10 | 128 | 25 | T | 9.2.4.7.10 | 128.25 | This is not helping, in fact it complicates the implementation because the parser of AAR Control field, will have to check which AP link received this MPDU which carries the AAR A-Control field, then to add it into the assisting AP list. Instead, all the assisting AP Link IDs are marked as 1, then the parser does not need to do the check. | As suggested in the comment | MAC |  |  | Assigned | Ming Gan | [8 empty] | 2022-07-06 15:52
13048 | Huizhao Wang | Yes | 9.3.1.22.5 | 166 | 63 | T | 9.3.1.22.5 | 166.63 | Why there are two different encoding values for 320MHz | Please provide explanation | Joint |  | Volunteers: Hanqing Lou | Resolution approved | Yanjun Sun | 22/1001r1 | V | REVISED Agree with the commenter in principle. A reference to 36.3.23.2 (Channelization for 320 MHz channel) has been added to explain the meaning of 320-1 and 320-2. Tgbe editor please implement changes as shown in doc 11-22/1001r1 (https://mentor.ieee.org/802.11/dcn/22/11-22-1001-01) tagged as #11496 |  | 409 | N |  | This CID is implemented by CID 11496. | 2022-07-16 00:30
13049 | Huizhao Wang | Yes | 9.4.1.74 | 190 | 40 | T | 9.4.1.74 | 190.40 | Because EMLSR and EMLMR are mutually exclusive, only one Link Bitmap sub field is needed, please remove the the redundant Link Bitmap subfield | As suggested in the comment | MAC |  | Volunteers: Gaurang Naik, Vishnu Ratnam | Assigned | Minyoung Park | [8 empty] | 2022-07-12 09:49
13050 | Huizhao Wang | Yes | 9.4.1.74 | 190 | 56 | T | 9.4.1.74 | 190.56 | This statement is quite confusing, please reformat this sentence to make it comprehensible about the AP MLD behavior after receiving the EML Operating Mode Notification | Please rewrite this statement | MAC |  | Volunteers: Gaurang Naik, Vishnu Ratnam | Assigned | Minyoung Park | [8 empty] | 2022-07-12 09:49
13051 | Huizhao Wang | Yes | 9.4.1.74 | 191 | 4 | T | 9.4.1.74 | 191.04 | Here as well, please reformat this sentence to make it comprehensible of what exactly AP MLD should do when response to received EML Operation Mode Notification | Please rewrite this statement | MAC |  | Volunteers: Gaurang Naik, Vishnu Ratnam | Assigned | Minyoung Park | [8 empty] | 2022-07-12 09:49
13052 | Huizhao Wang | Yes | 9.4.2.170.2 | 204 | 17 | T | 9.4.2.170.2 | 204.17 | I don't think it is allowed that the reported AP as a nontransmitted BSSID, can affiliate with the same MLD with the reporting AP, which is also belonging to the same multiple BSSID set with the reported AP | Please make transmitted BSSID and nontransmitted BSSID shall not be belonged to the same MLD | MAC |  |  | Resolution approved | Laurent Cariou | 22/1097r2 | J | REJECTED This statement is already captured in the spec in 35.3.20 (Multi-link operation in a multiple BSSID set or co-hosted BSSID set). The sentence reads: An AP MLD shall not have more than one affiliated AP amongst APs that are members of the same multiple BSSID set. |  | 406 | N |  |  | 2022-07-17 00:02
13053 | Huizhao Wang | Yes | 9.4.2.313.4 | 245 | 44 | T | 9.4.2.313.4 | 245.44 | There is no Rx/Tx Max NSS EHT-MCS 0-7 sub-fields defined in EHT-MCS Map field | Should be changed to MCS 0-9 instead | PHY |  |  | Assigned | Bo Gong | [8 empty] | 2022-07-09 02:22
13054 | Chittabrata Ghosh | Yes | 35.3.17 | 463 | 46-55 | T | 35.3.17 | 463.46 | In ML concept, how do we consider a scenario where a (NSTR or eMLSR) STA on one link approaches a scheduled r-TWT SP start time, while it gains channel access on another link Example: STA 1 on link 1 has an r-TWT SP start time in 0.5ms, while STA 2 gains channel access on link 2 and starts transmitting data Does the STA prioritize Tx on link 2 and disregards waking up at beginning of r-TWT SP in link 1? Similar requirements might be needed for an EHT AP while scheduling an RU/MRU in an TF to an eMLSR or NSTR STA, which is also a member of an forthcoming r-TWT SP | Please add specific behavior for eMLSR/NSTR STA and AP scheduling to consider the scenario | MAC |  | Volunteers: Yongho Seok, Gaurang Naik, Morteza Mehrnoush, Vishnu Ratnam, Rubayet Shafin | Assigned | Minyoung Park | [8 empty] | 2022-07-12 09:52
13055 | Chittabrata Ghosh | Yes | 35.3.16.4 | 454 | 31-36 | T | 35.3.16.4 | 454.31 | A similar rule as in the quoted text "An AP MLD should not transmit a frame that solicits an immediate response to a STA that is affiliated with a non-AP MLD on a link that is a member of one or more NSTR link pairs for that non-AP MLD, if the immediate response is expected to overlap in time with group addressed MPDUs scheduled in another link of any of those NSTR link pairs and the non-AP MLD is expected to be receiving those group addressed MPDUs." is needed for an EHT STA that is participating in an r-TWT SP in one link, should not be scheduled an RU/M-RU in a TF by an EHT AP on another link that is a member of one or more NSTR link pairs. | Please add specific behavior to consider the scenario in this subclause | MAC |  | Volunteers: Tomo Adachi, Morteza Mehrnoush | Assigned | Yunbo Li | [8 empty] | 2022-07-16 13:43
13056 | Chittabrata Ghosh | Yes | 35.3.16.4 | 454 | 31-36 | T | 35.3.16.4 | 454.31 | A similar rule as in quoted text: "If a STA that is affiliated with a non-AP MLD successfully obtains a TXOP on one link of one of its NSTR link pairs before the TBTT of the other link of the NSTR link pair, then it should end its TXOP before the TBTT of the other link if it intends to receive Beacon frames on the other link." is needed if the obtained TXOP in one link overlaps with the start time of a restricted TWT SP scheduled on other link | Please add specific behavior to satisy the issue pointed out in the comment | MAC |  | Volunteers: Tomo Adachi, Morteza Mehrnoush | Assigned | Yunbo Li | [8 empty] | 2022-07-16 13:43
13057 | Chittabrata Ghosh | Yes | 35.9.5 | 512 | 46-52 | T | 35.9.5 | 512.46 | Define a r-TWT termination mechanism that terminates the existing r-TWT agreement setup (not existing other b-TWT sessions) | Define a mechanism either by reusing TWT Information frame where absence of Next TWT subfield is an indication of r-TWT setup suspension or another mechanism | MAC |  | Volunteers: Yonggang Fang, Patric Nezou, Abdel Karim Ajami, Dibakar Das, Shawn Kim, Rubayet Shafin, Binita Gupta, Jeongki Kim, Liangxiao Xin, Liuming Lu, Viger Pascal, Rojan Chitrakar | Assigned | Chunyu Hu | [8 empty] | 2022-07-18 17:09
13058 | Chittabrata Ghosh | Yes | 35.9.3 | 511 | 58-62 | T | 35.9.3 | 511.58 | Define agreement setup procedure when EHT AP corresponds to a nontransmitted BSSID in a multiple BSSID set or belongs to a co-hosted BSSID set and with dot11RestrictedTWTOptionImplemented set to true; in this case, the AP corresponding to a nontransmitted BSSID might not be able to announce r-TWT SP schedules | As in comment | MAC |  | Volunteers: Yonggang Fang, Patric Nezou, Abdel Karim Ajami, Dibakar Das, Shawn Kim, Rubayet Shafin, Binita Gupta, Jeongki Kim, Liangxiao Xin, Liuming Lu, Viger Pascal, Rojan Chitrakar | Assigned | Chunyu Hu | [8 empty] | 2022-07-18 17:09
13059 | Chittabrata Ghosh | Yes | 35.3.16.8.1 | 459 | 18-22 | T | 35.3.16.8.1 | 459.18 | In my opinion, an additional exclusion rule is needed: If the TX PPDU duration in one link is less than the time remaining in the received PPDU on the other link as indicated by the RX PPDU SIG field, then the STA in the other link does not lose medium synchronization; in essence, as long as the STA is able to decode a Rx PPDU in the other link, the STA should not be considered to have lost medium synchronization. "A STA affiliated with a non-AP MLD that belongs to a NSTR link pair is considered to have lost medium synchronization (due to UL interference) when the other STA, which is affiliated with the same MLD and belongs to that link pair, transmits a PPDU, except under the following condition: --Both STAs ended a transmission at the same time." | Please include the exclusion scenario mentioned in the comment | MAC |  | Volunteers: Yousi Lin, Gaurang Naik, Jeongki Kim, Morteza Mehrnoush, Liuming Lu | Assigned | Dibakar Das | [8 empty] | 2022-07-15 20:22
13060 | Chittabrata Ghosh | Yes | 35.9.1 | 510 | 55-58 | T | 35.9.1 | 510.55 | "Restricted TWT operation described in this subclause enables the BSS to use enhanced medium access protection and resource reservation mechanisms for delivery of latency sensitive traffic." - it does not enable the BSS, but the STAs in the BSS | Please rephrase the sentence as ""Restricted TWT operation described in this subclause enables the STAs in the BSS to use enhanced medium access protection and resource reservation mechanisms for delivery of latency sensitive traffic" | MAC |  | Volunteers: Yonggang Fang, Patric Nezou, Abdel Karim Ajami, Dibakar Das, Shawn Kim, Rubayet Shafin, Binita Gupta, Jeongki Kim, Liangxiao Xin, Liuming Lu, Viger Pascal, Rojan Chitrakar | Assigned | Chunyu Hu | [8 empty] | 2022-07-18 17:09
13061 | Chittabrata Ghosh | Yes | 35.9.5 | 512 | 46-50 | E | 35.9.5 | 512.46 | "An r-TWT scheduling AP or a member r-TWT scheduled STA that has initiated or participated in a frame exchange during a restricted TWT SP shall ensure QoS Data frames of r-TWT TID(s) to be first delivered during the r-TWT SPs." - "member r-TWT scheduled STA is not defined," might be better to rephrase as "r-TWT scheduled STA that is a member of the current r-TWT SP" | As in comment | MAC |  | Volunteers: Yonggang Fang, Patric Nezou, Abdel Karim Ajami, Dibakar Das, Shawn Kim, Rubayet Shafin, Binita Gupta, Jeongki Kim, Liangxiao Xin, Liuming Lu, Viger Pascal, Rojan Chitrakar | Assigned | Chunyu Hu | [8 empty] | 2022-07-18 17:09
13062 | Chittabrata Ghosh | Yes | 35.9.5 | 512 | 49-52 | T | 35.9.5 | 512.49 | "In a trigger-enabled restricted TWT SP, when scheduling the transmission of Trigger frames, the r-TWT scheduling AP shall first trigger member r-TWT scheduled STAs to facilitate them to first deliver their QoS Data frames of r-TWT UL TID(s), if any." - 2 normative behaviors are coupled - one that the AP triggers member r-TWT STAs and the STAs prioritizing data of r-TWT UL TIDs over other TIDs | Rephrase the sentence as: "In a trigger-enabled restricted TWT SP, when scheduling the transmission of Trigger frames, the r-TWT scheduling AP shall first trigger member r-TWT scheduled STAs to deliver their QoS Data frames. A member r-TWT scheduled STA shall deliver QoS Data frames of r-TWT UL TID(s), if any when solicited by a Trigger frame with the User Info field addressed to itself." | MAC |  | Volunteers: Yonggang Fang, Patric Nezou, Abdel Karim Ajami, Dibakar Das, Shawn Kim, Rubayet Shafin, Binita Gupta, Jeongki Kim, Liangxiao Xin, Liuming Lu, Viger Pascal, Rojan Chitrakar | Assigned | Chunyu Hu | [8 empty] | 2022-07-18 17:09
13063 | Chittabrata Ghosh | Yes | 35.2.1.2.3 | 403 | 1st line | T | 35.2.1.2.3 | 403.01 | The MU-EDCA timer is updated as per the following spec text: "The updated MUEDCATimer[AC] shall start at the end of the immediate response if a non-TB PPDU transmitted to its associated AP within the time allocated in an MU-RTS TXS Trigger frame contains at least one QoS Data frame for that AC that requires immediate acknowledgment, and shall start at the end of the non-TB PPDU if the transmitted non-TB PPDU to its associated AP does not contain any QoS Data frames for that AC that requires immediate acknowledgment." However, there is no spec text on MU-EDCA timer update when the response frame is received from a peer STA (and not its associated AP) or for the scenario when the non-TB PPDU is transmitted to the peer STA and that does not require immediate acknowledgement, when the TXOP Sharing Mode subfield value is 2. Please add spec tect on MU-EDCA timer update for the cases mentioned above. | As in comment | MAC |  | Volunteers: Greg Geonjung Ko, Abdel Karim Ajami, Patrice Nezou, Yanjun Sun | Assigned | Dibakar Das | [8 empty] | 2022-07-15 19:25
13064 | Chittabrata Ghosh | Yes | 35.2.1.2.3 | 512 | 13-20 | T | 35.2.1.2.3 | 512.13 | In the following text "After sending the CTS solicited by MU-RTS TXS, the STA shall set the Duration field of its frame to peer-to-peer (P2P) peer STA with the value that indicates the time no later than the ending time of the PPDU carrying MU-RTS TXS plus the Allocation Duration field in soliciting MU-RTS TXS." I believe the value in the Duration field of the frame to P2P peer STA should deduct the value of (2xSIFS plus CTS response) duration from the value indicated in the Allocation Duration field in MU-RTS TXS TF. Please rephrase to revise the Duration field value accordingly. | As in comment | MAC |  | Volunteers: Abdel Karim Ajami, Patrice Nezou, Yanjun Sun | Assigned | Dibakar Das | [8 empty] | 2022-07-15 19:25
13065 | Chittabrata Ghosh | Yes | 9.4.2.313.3 | 234 | 1 | T | 9.4.2.313.3 | 234.01 | Supported Channel Width Set (B1-B7) in HE PHY Capabilities Information field had definitions for 20 MHz-only STA in 2.4/5/6 GHz bands; however, in EHT PHY Capabilities Information field, the 6 bits of Supported Channel Width Set are repurposed for other definitions. Please define 20 MHz-only STA capabilities in EHT PHY Capabilities Information field to accommodate definition of 20 MHz-only STA that might prefer to operate as 20 MHz-only STA in 11be mode, but not in 11ax mode. | As in comment | PHY |  |  | Assigned | Kanke Wu | [8 empty] | 2022-07-09 02:00
13066 | Chittabrata Ghosh | Yes | 35.3.6.2.1 | 425 | 53 | T | 35.3.6.2.1 | 425.53 | What is the behavior after adding a new affiliated AP? Is the link enable (all TID to link mapping) or link is disabled? Please define the TID-to-link mapping of the new link, and also the power state of the STA affiliated with non-AP MLD after adding new affiliated AP. | as in comment | MAC |  | Volunteers: Pooya Monajemi, Po-Kai Huang, Abhishek Patil, Rojan Chitrakar, Liuming Lu | Assigned | Binita Gupta | [8 empty] | 2022-07-20 19:34
13067 | Chittabrata Ghosh | Yes | 35.3.6.2.2 | 426 | 7 | T | 35.3.6.2.2 | 426.07 | In AP removel case, if a TID is only mapped to a link where the AP will be removed, it's not clear what is the mapping for this TID after AP removal. Is default TID-to-link mapping will be in effect after AP removal (all TID to all link mapping) and the AP or non-AP MLD have to renegotiate the TID-to-Link mapping? | as in comment | MAC |  | Volunteers: Pooya Monajemi, Po-Kai Huang, Abhishek Patil, Rojan Chitrakar, Liuming Lu | Assigned | Binita Gupta | [8 empty] | 2022-07-20 19:34
13068 | Chittabrata Ghosh | Yes | 35.3.6.2.2 | 426 | 54 | T | 35.3.6.2.2 | 426.54 | It's not clear after AP removal, PM state of the STAs affiliated with non-AP MLD, and TWT negotiation over the removed link etc. Please add text to clarify the corresponding behaviors. | as in comment | MAC |  | Volunteers: Pooya Monajemi, Po-Kai Huang, Abhishek Patil, Rojan Chitrakar, Liuming Lu | Assigned | Binita Gupta | [8 empty] | 2022-07-20 19:34
13069 | Chittabrata Ghosh | Yes | 35.3.7.1.1 | 427 | 44 | T | 35.3.7.1.1 | 427.44 | From the current text it's not clear if there is any exception of frame delivary on the disabled link; the text covers some of the cases where the frame delivery is not possible but it's not all the cases. Please add text to disallow any frame transmission over the disabled link for clean disablement of the link. This is helpful for the scenarios where the AP is turned off temporarily (due to maintanance) and if the AP could disable the link completely the AP removal is not needed. | as in comment | MAC |  | Volunteers: Rojan Chitrakar | Assigned | Laurent Cariou | [8 empty] | 2022-07-18 13:20
13070 | Chittabrata Ghosh | Yes | 35.3.7.1.6 | 430 | 49 | T | 35.3.7.1.6 | 430.49 | How about buffering control frames like BAR? Do we need to set the More data? Please clarify | as in comment | MAC |  | Volunteers: Rojan Chitrakar | Assigned | Laurent Cariou | [8 empty] | 2022-07-18 13:20
13071 | Chittabrata Ghosh | Yes | 9.4.2.315 | 251 | 6 | T | 9.4.2.315 | 251.06 | In this sentense it should be changed to "not all TIDs" because it's already negotiated a mapping and so it's not all TID to all link mapping. Please change it to: "negotiated a TID-to-link mapping with an AP MLD and not all the TIDs are mapped to all the enabled links" | as in comment | MAC |  | Volunteers: Vishnu Ratnam | Assigned | Minyoung Park | [8 empty] | 2022-07-12 09:50
13072 | Chittabrata Ghosh | Yes | 35.3.12.4 | 444 | 36 | T | 35.3.12.4 | 444.36 | In this sentense it should be changed to "not all TIDs" because it's already negotiated a mapping and so it's not all TID to all link mapping. Please change it to: "negotiated a TID-to-link mapping with the AP MLD and not all TIDs are mapped to all the enabled links" | as in comment | MAC |  | Volunteers: Abhishek Patil, Rojan Chitrakar | Assigned | Minyoung Park | [8 empty] | 2022-07-15 17:31
13073 | Chittabrata Ghosh | Yes | 35.3.19.1 | 468 | 32 | T | 35.3.19.1 | 468.32 | In the current text, NSTR mobile AP shall have only one NSTR link pair. Extending it to more than one NSTR link pair (more than two APs in NSTR mobile AP) is usefull as the mobile AP is able to do: 1) better load balancing, 2) disable a link due to AP unavailability and still operate in MLO mode, 3) allocate a link for latency sensitive traffic, etc. | Enable the NSTR mobile AP to have more then one NSTR link pair. | MAC |  | Volunteers: Morteza Mehrnoush, Gaurang Naik, Shawn Kim, Li-Hsiang Sun, Rubayet Shafin, Peshal Nayak | Assigned | kaiying Lu | [8 empty] | 2022-07-12 13:38
13074 | Chittabrata Ghosh | Yes | 35.3.19.1 | 469 | 36 | T | 35.3.19.1 | 469.36 | The reqirement of the default mapping (all TID to all link mapping) is restrictive and not neccassary. The primiary link should be all TID to link mapping, but the non-primary link can have some TIDs to link mapping to support high QoS, or low latency traffic, the advantage is that in some scenarios the non-primary link can be dedicated to high QoS traffic delivery to achieve a better performance. | The all TID to link mapping shall be enforced for primary link but the non-primary link can have other TID mapping. | MAC |  | Volunteers: Morteza Mehrnoush, Gaurang Naik, Shawn Kim, Li-Hsiang Sun, Rubayet Shafin, Peshal Nayak | Assigned | kaiying Lu | [8 empty] | 2022-07-12 13:38
13075 | Chittabrata Ghosh | Yes | 35.3.19.1 | 469 | 44 | T | 35.3.19.1 | 469.44 | Based on the current spec, the non-primary link in NSTR mobile AP is not doing beaconing (beacon, probe, groupcast frames only on primary link), so the AP on non-primary link of the NSTR mobile AP can go to power save cleanly as it's not doing the regular AP operations. Since the NSTR mobile-AP is a mobile device, power save is very important. Please define a mechanism for the power save of the AP on non-primary link in NSTR mobile AP and add signaling for power management mode change. | as in comment | MAC |  | Volunteers: Morteza Mehrnoush, Gaurang Naik, Shawn Kim, Li-Hsiang Sun, Rubayet Shafin, Peshal Nayak | Assigned | kaiying Lu | [8 empty] | 2022-07-12 13:38
13076 | Chittabrata Ghosh | Yes | 35.3.16.8.3 | 461 | 6 | T | 35.3.16.8.3 | 461.06 | If the EMLSR uses the AP assisted medium sync recovery, when receiveing the group address frame over a link (and blind over the other link), it cannot use the AP assisted medium sync recover as there is no way for the STA to send the AAR control subfield to the AP. Please exclude this case for the AP assisted medium sync recover for EMLSR. | as in comment | MAC |  | Volunteers: Morteza Mehrnoush | Assigned | Ming Gan | [8 empty] | 2022-07-21 18:51
13077 | Chittabrata Ghosh | Yes | 35.3.17 | 461 | 58 | T | 35.3.17 | 461.58 | What is the TID to link mapping that should be used over the EMLSR links? IMO, it should be all TID to all link mapping as the EMLSR STAs can do frame exchange over one link at a time; using all TID to all link mapping gives a better oppurtunity to deliver high-QoS/Low-latency traffics (in UL/DL) over the first link that it gets the access or is a TXOP reponder. | Please add text to explain. | MAC |  | Volunteers: Yongho Seok, Gaurang Naik, Morteza Mehrnoush, Vishnu Ratnam, Shawn Kim | Assigned | Minyoung Park | [8 empty] | 2022-07-12 09:54
13078 | Chittabrata Ghosh | Yes | 35.3.17 | 461 | 58 | T | 35.3.17 | 461.58 | Due to lower cost and power consumption of the EMLSR devices, a good percentage of the non-AP MLD devices may operate in EMLSR mode; so it's reasonbale to enable the mobile-AP EMLSR operation for such devices. Please add support for this mode. | as in comment | MAC |  | Volunteers: Yongho Seok, Gaurang Naik, Morteza Mehrnoush, Vishnu Ratnam | Assigned | Minyoung Park | [8 empty] | 2022-07-12 09:50
13079 | Chittabrata Ghosh | Yes | 35.3.17 | 461 | 58 | T | 35.3.17 | 461.58 | non-AP MLD in EMLSR mode can do frame exchnage with the AP MLD (STR links) only over one link (L1) at a time, and the EMLSR STA cannot do CCA over the other link (L2) before the end of current frame sequence plus "PIFS+aRxPhyStartDelay+TransitionDelay" period. However the AP MLD can do the CCA over the other link (L2), and so before EMLSR STA returning to listening operation, the AP MLD sense the channel for AIFS over L2 and start frame exchange over L2. This gives a much higher advantage to AP MLD which leads to higher DL performance and worse UL performance. This issue is worse for the scenario where there is one non-AP MLD in EMLSR mode which is delivering UL and DL traffic to AP MLD. A mechansim is needed to prevent such a imbalance in DL traffic delivery. | as in comment | MAC |  | Volunteers: Yongho Seok, Gaurang Naik, Morteza Mehrnoush, Vishnu Ratnam | Assigned | Minyoung Park | [8 empty] | 2022-07-12 09:50
13080 | Chittabrata Ghosh | Yes | 35.3.17 | 461 | 58 | T | 35.3.17 | 461.58 | When the phy rate of the EMLSR links are different (e.g. when the BW of the links are different) each STA of non-AP MLD perfrom channel access independently over the two links; considering the case where there is no OBSS load, EMLSR STAs equally (randomly) access one of the EMLSR links at a time which causes performance degradation compared to always accessing the higher phy rate link (effective total phy rate would be average of the phy rates of the links, i.e. lower and higher phy rate). A channel access mechanism for EMLSR is needed to resolve this issue. | Please define a channel access mechanism for resolving the issue described in the comment. | MAC |  | Volunteers: Yongho Seok, Gaurang Naik, Morteza Mehrnoush, Vishnu Ratnam | Assigned | Minyoung Park | [8 empty] | 2022-07-12 09:50
13081 | Chittabrata Ghosh | Yes | 35.3.21.2 | 471 | 12 | T | 35.3.21.2 | 471.12 | The current spec text for the TDLS operation only works when all the links of the non-AP MLD has STR link relation, however when the links of non-AP MLD have NSTR link relation (lets say L1 and L2 are NSTR link pair), the peer STA of non-AP MLD may initiate PPDU over L1 and AP of AP MLD may initiate PPDU over L2, and the end time of the PPDUs are not aligned, so the response frame by the non-AP MLD may corrupts either of the PPDUs. A mechanism to prevent such a self interference among NSTR link pair is needed. | as in comment | MAC |  | Volunteers: Stephane Baron, Pascal Viger, Patrice Nezou, Tomoko Adachi, Rojan Chitrakar | Assigned | Abhishek Patil | [8 empty] | 2022-07-18 16:09
13082 | Chittabrata Ghosh | Yes | 35.3.21.1 | 470 | 60 | T | 35.3.21.1 | 470.60 | During the TDLS operation when the STA of the non-AP MLD with STR link pair is doing an off-channel switch, needs to make sure it swithes to a link which has STR link relation, otherwise the TDLS operation with NSTR link pair has extra limitations. Also when switching to off-channel the non-AP MLD (or non-MLD EHT STA) should be able to work with AFC system for 6GHz band channel selection or AP MLD (where the non-AP MLD is associated with) should do the channel selection for the non-AP MLD. | The off-channel selection mechanism for the TDLS operation is needed. | MAC |  | Volunteers: Stephane Baron, Pascal Viger, Patrice Nezou, Tomoko Adachi, Rojan Chitrakar | Assigned | Abhishek Patil | [8 empty] | 2022-07-18 16:09
13083 | Chittabrata Ghosh | Yes | 35.3.21.1 | 470 | 60 | T | 35.3.21.1 | 470.60 | If non-AP MLD is operating in EMLSR mode, and one STA of non-AP MLD wants to extablish a TDLS link with another device, there will be some limitations. The other deivce could be legacy device or EHT device (MLD and non-MLD); if it's a legacy deivce, it cannot initiate frame exchange considering the EMLSR rules; if it's a EHT device, it needs some information from the non-AP MLD which is operating in EMLSR mode like padding delay, etc, to be able to do the TDLS operation when the non-AP MLD operates in EMLSR mode for some scenarios. | there is no description of TDLS procedure when non-AP MLD operates in EMLSR mode and one of the STAs establishes a TDLS direct with anohter device; please add text to propose a solution for this. | MAC |  | Volunteers: Stephane Baron, Pascal Viger, Patrice Nezou, Tomoko Adachi, Rojan Chitrakar | Assigned | Abhishek Patil | [8 empty] | 2022-07-18 16:09
13084 | Chittabrata Ghosh | Yes | 35.3.21.1 | 470 | 60 | T | 35.3.21.1 | 470.60 | There is no text in spec to explain the TDLS power save procedure for the non-AP MLD which establishes TDLS direct link over a single link. The description of the procedure and solution to potential issues for the non-AP MLD operating in NSTR/EMLSR/EMLMR modes needs to be discussed. | as in comment | MAC |  | Volunteers: Stephane Baron, Pascal Viger, Patrice Nezou, Tomoko Adachi, Rojan Chitrakar | Assigned | Abhishek Patil | [8 empty] | 2022-07-18 16:09
13085 | Chittabrata Ghosh | Yes | 35.3.21.2 | 471 | 9 | T | 35.3.21.2 | 471.09 | Current spec only defines the TDLS direct link over a single link. Please add the TDLS discovery/setup/frame-exchange procedure over multiple links. | as in comment | MAC |  | Volunteers: Stephane Baron, Pascal Viger, Patrice Nezou, Tomoko Adachi, Rojan Chitrakar | Assigned | Abhishek Patil | [8 empty] | 2022-07-18 16:09
13086 | Chittabrata Ghosh | Yes | 35.9 | 510 | 51 | T | 35.9 | 510.51 | The current TDLS setup doesn't accommodate the r-TWT schedule among the peer STAs so that the rTWT SP can be scheduled and announced directly between the TDLS peer STAs. This is specially helpful when two TDLS peer STAs switching to off-channel and AP doesn't have knowledge of the traffic between TDLS peer STAs. Please define such a procedure in the spec. | as in comment | MAC |  | Volunteers: Yonggang Fang, Patric Nezou, Abdel Karim Ajami, Dibakar Das, Shawn Kim, Rubayet Shafin, Binita Gupta, Jeongki Kim, Liangxiao Xin, Liuming Lu, Viger Pascal, Rojan Chitrakar | Assigned | Chunyu Hu | [8 empty] | 2022-07-18 17:09
13087 | Chittabrata Ghosh | Yes | 35.9.4 | 512 | 7 | T | 35.9.4 | 512.07 | In some scenairos the AP can't deliver all the DL traffic to STA during the rTWT SP, and so the STA may enter Doze state at the end of rTWT SP (with that assumption AP won't deliver BU after the rTWT SP). If the scheduled STA by the end of the rTWT SP determines that AP has more DL traffic, it shall send a U-APSD trigger frame after rTWT SP to indicate that it's in awake state and the AP can deliver the remianing BU during the U-APSD SP. The U-APSD Coexistence element (which contains the info for the durtion of U-APSD SP, etc) are send via the ADDTS request frame; in order to use the U-APSD coexistence mechanism more flexibly, please add other ways to send the U-APSD Coexistence element. | as in comment | MAC |  | Volunteers: Yonggang Fang, Patric Nezou, Abdel Karim Ajami, Dibakar Das, Shawn Kim, Rubayet Shafin, Binita Gupta, Jeongki Kim, Liangxiao Xin, Liuming Lu, Viger Pascal, Rojan Chitrakar | Assigned | Chunyu Hu | [8 empty] | 2022-07-18 17:09
13088 | Chittabrata Ghosh | Yes | 35.9.4 | 512 | 7 | T | 35.9.4 | 512.07 | Per current spec, the non-AP EHT STAs that has knowledge of the rTWT SP schedule shall ensure their TXOP ends before the start of rTWT SP. However the non-AP EHT STAs in OBSS networks don't know the other BSSs rTWT schedule. If the AP can share the rTWT schedule info with other APs in OBSS networks so that OBSS EHT STAs could end their TXOP before start of rTWT SP, it helps to improve latency. Please add a mechanism for this. | as in comment | MAC |  | Volunteers: Yonggang Fang, Patric Nezou, Abdel Karim Ajami, Dibakar Das, Shawn Kim, Rubayet Shafin, Binita Gupta, Jeongki Kim, Liangxiao Xin, Liuming Lu, Viger Pascal, Rojan Chitrakar | Assigned | Chunyu Hu | [8 empty] | 2022-07-18 17:09
13089 | Chittabrata Ghosh | Yes | 35.9 | 510 | 51 | T | 35.9 | 510.51 | An AP in a BSS may schedule rTWT SPs which may overlap with rTWT SPs of OBSS networks and cause extra collision and latency; in order resolve this issue, a mechanism to share the indented rTWT schedules among the APs (OBSSs) can help the APs to find the minimum overlapping of the rTWT schedules for each BSS. Please add a mechanism to the spec so that APs can share their rTWT schedules with other APs. | as in comment | MAC |  | Volunteers: Yonggang Fang, Patric Nezou, Abdel Karim Ajami, Dibakar Das, Shawn Kim, Rubayet Shafin, Binita Gupta, Jeongki Kim, Liangxiao Xin, Liuming Lu, Viger Pascal, Rojan Chitrakar | Assigned | Chunyu Hu | [8 empty] | 2022-07-18 17:09
13090 | Chittabrata Ghosh | Yes | 35.9 | 510 | 51 | T | 35.9 | 510.51 | An AP in a BSS may schedule rTWT SPs which may overlap with rTWT SPs of OBSS networks and cause extra collision and latency; to decrease the overlapping rTWT SPs among OBSS networks, the APs can use different subbands of a channel and share their subband usage with OBSS APs. Sharing this info helps the APs to select different subbands to decrease the overlapping rTWT SPs; e.g. if there are 4 BSSs which operate on a 160MHz channel, each BSS can use one 40MHz subband: 40LL, 40LU, 40UL, 40UU. Please add the procedure to the spec so that APs can share their subband usage with other APs. | as in comment | MAC |  | Volunteers: Yonggang Fang, Patric Nezou, Abdel Karim Ajami, Dibakar Das, Shawn Kim, Rubayet Shafin, Binita Gupta, Jeongki Kim, Liangxiao Xin, Liuming Lu, Viger Pascal, Rojan Chitrakar | Assigned | Chunyu Hu | [8 empty] | 2022-07-18 17:09
13091 | Chittabrata Ghosh | Yes | 35.9.4 | 512 | 7 | T | 35.9.4 | 512.07 | For the MLO devices with different operation modes like NSTR, EMLSR, and EMLMR, the spec should define the frame exchange procedure for AP of AP MLD or STA of non-AP MLD operating over one of those links and reach to the r-TWT SP start time over the other link. | Add the procedure for the AP and non-AP MLD as in comment. | MAC |  | Volunteers: Yonggang Fang, Patric Nezou, Abdel Karim Ajami, Dibakar Das, Shawn Kim, Rubayet Shafin, Binita Gupta, Jeongki Kim, Liangxiao Xin, Liuming Lu, Viger Pascal, Rojan Chitrakar | Assigned | Chunyu Hu | [8 empty] | 2022-07-18 17:09
13092 | Chittabrata Ghosh | Yes | 35.3.6 | 425 | 38 | T | 35.3.6 | 425.38 | Since affiliated APs can be added and removed, it is possible for an associated client to detect new affiliated APs in its associated AP MLD that the client is capable of, and intends to take advnatge of. A simple signaling such as a protected action frame exchange can add a new link to the client MLD, without having to disassociate and reassociate fron the AP MLD. This is not a matter of speed or efficiency alone, but seamless addition of adding new resources to existing ones. There is no guarantee for the client to have access to the airtime (TWTs), channels (links) and other resources (e.g., Block Ack window size) it had before disassociation. Simple, disassociating and re-associating is not an option as there is no guarantee to get the same links back. Adding links, by any logic is a post association operation. Another common sense case is when client is denied a link during association (no affilated AP added/removed) -- client must be able to simply try adding a link at a later time without disrupting and risking losing established resources through reassociation. | Add a mechanism to add a link to an existing association | MAC |  | Volunteers: Liuming Lu | Assigned | Binita Gupta | [8 empty] | 2022-07-20 19:35
13093 | Chittabrata Ghosh | Yes | 35.3.7.1.1 | 427 | 24 | T | 35.3.7.1.1 | 427.24 | Enabled/disabled state of a link has been tied to whether it carries Data MPDUs (TIDs) or not: "A setup link is defined as enabled for a non-AP MLD if at least one TID is mapped to that link either in DL or in UL and is defined as disabled if no TIDs are mapped to that link both in DL and UL." This view is wrong and unnecessary: A multi-link device has valid reasons to want to exchnage mangement frames on a given link for a variety of applications (ranging, sounding, sensing, calibration, reguatory, device or service discovery ...) and yet want to divert Data MPDUs to other links for traffic engineering, perhaps even as preperatory steps before runnnig non-data applications. Not sending Data frames has never been and should not be synonyous with a disabled link. In fact, TGbe ran into this topic in previous Letter Ballot when some mebers argued some management frames need to be allowed in this state (for a variety of rasons unrelate dto this comment), without consensus. The issue is simply a result of bad formulation: There is need in teh architeture for a disabled link concept (client side and AP side) in the sense of not allowing any frames to go out, and there is also room to manage/move any number of TIDs, includng all, to other links without disrupting other management functions. The coupling between these two is unnecessary. We end by noting that current definitions (on client side at least) seem to have come out of a poor formulation to try to optimize/protect single radio operation, whereas that objective can still be met without mixing these topics. With single radio concept established, there is no reason to be paranoid about this design clean up jeopordizing such implementations, and instead single radio case can be looked at independently to ensure implementation constraints are protected -- something that I think would come naturally after cleanups. | Decouple the link enable/disable state definition - client side and AP (broadcast) side - from TID-to-link mapping. Enabling/disabling a link is an administrative/management decision. A reasonable implementation may want to divert TIDs from a link that is to be disabled for example. Eliminating non-Data frames would need teh separate step of disabling/enabling link. | MAC |  | Volunteers: Rojan Chitrakar | Assigned | Laurent Cariou | [8 empty] | 2022-07-18 13:20
13094 | Chittabrata Ghosh | Yes | 35.3.7.1.4 | 430 | 5 | T | 35.3.7.1.4 | 430.05 | 35.3.7.1.4 is titled "Power state after enablement" but talks about association. Both paragraphs in 35.3.7.1.4 start with "When a link becomes enabled for a STA that is affiliated with a nono-AP MLD after successful MLD asscociation with (Re)Association Request/Response frames ..", which seems unrelated to what the paragraphs are meant to specify. Title suggests power state after after enablement, it's not clear what association refernces mean. | Remove references to association if this subclause is about enablement (or change title). | MAC |  | Volunteers: Rojan Chitrakar | Assigned | Laurent Cariou | [8 empty] | 2022-07-18 13:20
13095 | Chittabrata Ghosh | Yes | 35.3.7.1.5 | 430 | 21 | T | 35.3.7.1.5 | 430.21 | 35.3.7.1.5 is titled "Power state after disablement" but includes text about TWT agreemnts being deleted. Better organization needed. It is not clear why TWT agreements need to be deleted? | Consider not deleting TWT agreements for disabled links (note -- there are other comments about meaning of a disabled link in general). | MAC |  | Volunteers: Rojan Chitrakar | Assigned | Laurent Cariou | [8 empty] | 2022-07-18 13:20
13096 | Chittabrata Ghosh | Yes |  |  |  | T |  | 0.00 | (1) The "More Data" mechanism is broken; a BU with a given TID can end up never being polled (based on More Data) because of the "at least one" rule on the receive (polling) side. Since BU's TID is not known to the non-AP MLD detecting the More Data field, the MLD must use a set of its STAs (not "at least one STA") that collectively cover any TID the indicated buffered BU may have. (2) Stylistically, the TID-to-link normative text is repeated over and over; one particulatly annoying repetition: "as specified by the most recent DL TID-to-link mapping" -- we've defined once that new mapping replaces the old mapping, and there is only one mapping. The other one - separate sentences for "default" mapping and "non-default" mapping where behavior is exactly teh same. Paragraph re-write here addresses these issues. (3) Other improvements (polling STAs are not follwing teh procedures in 11.2.3.7 (and 8) as these sections define a set of rules for different cases; they follow the rules in those sections etc.) | Replace the last two paragraphs of 35.3.7.1.6 with a single paragraph and multiple NOTEs (note: The phrase "sownlink individually addressed MPDU" is used in baseline): "After a STA affiliated with a non-AP MLD receives a DL individually addressed MPDU with the More Data subfield set to 1, each STA in a group of STAs (defined below) affiliated with the non-AP MLD, shall transmit a PS-Poll frame, or a trigger frame if the STA is using U-APSD, to retrieve BU(s), following the rules in 11.2.3.7 (Receive operation for STAs in PS mode) and 11.2.3.8 (Receive operation using APSD). The group of affiliated STAs participating in retrieving the indicated BU shall operate on a set of links that collectively allow the BU to be transmitted subject to the TID-to-link mapping in effect. NOTE 1--For example, consider a multi-link association with 3 links (links 0-3, respectively coresponding to affiiated STAs 0-3) and the following DL TID-to link mapping: Link 0: TIDs 0-3, Link 1: TIDs 0-2, Link 2: TIDs 3-7. Receiving a DL individually addressed MPDU with More Data subfield set to 1 indicates a BU with a TID 0-3 (unknown to receiver); examples of STAs that can collectively attempt to retrieve the indicated BU: {STA 0}, {STA 1, STA 2}. NOTE 2--With default TID-to-link mapping the group of affiliated STAs in the above paragraph can be as small as any of the affiliated STAs." | MAC |  |  | Assigned | Ming Gan | [8 empty] | 2022-07-09 01:13
13097 | Chittabrata Ghosh | Yes | 35.3.7.2 | 431 | 16 | T | 35.3.7.2 | 431.16 | Delete Section 35.3.7.2. The entire section is an example, and an obvious/trivial one. Behavior described is not even limited to single radio, so it can be misleading too. The first sentece with the word "may" (which people may want to refer to to argue section defines something) is trivial and redundant. | Delete 35.3.7.2, and renumber (move up) 35.3.7.1 as 35.3.7 TID-to-link mapping. | MAC |  | Volunteers: Rojan Chitrakar | Assigned | Laurent Cariou | [8 empty] | 2022-07-18 13:20
13098 | Chittabrata Ghosh | Yes | 36.3.20.6.2 | 771 | 1 | T | 36.3.20.6.2 | 771.01 | Why are ED rules defined differently from 11ax. Refer to 27.3.20.6 and specify distinction between preamble puncturing and non puncturing cases. | As in comment | PHY |  |  | Resolution approved | Lin Yang | 22/1024r1 | J | REJECTED The passed motion on 802.11be CCA says 802.11be does not define CCA on secondary channels but only defines per 20MHz check. The new per 20MHz CCA is simplified and more friendly to punctured operation. It is applicable to both PD and ED check, hence 802.11be ED is different from 802.11ax rules. Please refer to 20/1439r3 (https://mentor.ieee.org/802.11/dcn/20/11-20-1439-03-00be-11be-cca-levels.pptx). |  | 407 | N |  |  | 2022-07-15 02:46
13099 | Chittabrata Ghosh | Yes | 9.4.2.312.2 | 219 | 14 | T | 9.4.2.312.2 | 219.14 | Suggest more reserved bits for MLD Capabilities subfiled in Multi-Link element; left with only 3 bits. | Add an octet to MLD Capabilities to increase Reserved bits by 8 | MAC |  |  | Resolution approved | Gaurang Naik | 22/1018r1 | J | REJECTED The structure of the Multi-Link element is flexible to support future expansion. If newer capabilities are added in future (802.11be or newer amendments), a new subfield can be added to the Common Info field and its presence can be signaled by the Presence Indicator bitmap in the Multi-Link Control field. |  | 411 | N |  |  | 2022-07-16 20:42
13100 | Chittabrata Ghosh | Yes | 9.4.2.312.2 | 281 | 17 | T | 9.4.2.312.2 | 281.17 | The eMLMR/MLSR definitions in Multi-Link element cannot model (do not allow) a valid realization of an MLD in the form of a shared baseband/radio for different sets of links and dedicated baseband/radios for others. For example, a 3-STA MLD with one radio used for 2.4/5 and another for 6GHz (or one for 2.4/5 and another for 6). This is unfortunate and fixable because problem seems to be purely with modeling (element fields and definnitions); operation for such devices is adequately covered by current text. Generally text and concepts around eMLSR and eMLMR operation in current draft stay valid or slightly modified, but the relationship and operation should be viewed as link-level instead of device level. | Develop text along the following lines, - Consider renaming eMLSR to enhanced multi-link shared radio (many single-radio instances chnaged to shared radio) - Shared radio is a realtionship between two links (it is roughly NSTT + NSRR if borrowing from STR/NSTR acronyms) - eMLSR/eMLMR operatiuon definitions unchanged - changes to capabilities (MLD, EML) and similar definitions | MAC |  |  | Assigned | Gaurang Naik | [8 empty] | 2022-07-07 14:45
13101 | Chittabrata Ghosh | Yes | ï»¿35.9.3 | 511 | 59 | T | ï»¿35.9.3 | 511.59 | "modified TWT element" is not clear, should refer to subclause and identify what modification was made to announce r-TWT schedules | Replace the first sentence as "If there is any r-TWT agreement setup, the r-TWT scheduling AP shall announce the r-TWT schedule information by including restricted TWT parameter set field(s) in the broadcast TWT element as specified in 9.4.2.199 (TWT element), contained in transmitted Management frames, which are specified in 26.8.3 (Broadcast TWT operation)" | MAC |  | Volunteers: Yonggang Fang, Patric Nezou, Abdel Karim Ajami, Dibakar Das, Shawn Kim, Rubayet Shafin | Resolution approved | Chunyu Hu | 22/1098r4 | V | REVISED make the change indicated in this doc 11-22/1098r4 (https://mentor.ieee.org/802.11/dcn/22/11-22-1098-04) tagged with 13101. |  | 412 | I | 2.1 |  | 2022-07-16 10:04
13102 | Chittabrata Ghosh | Yes | ï»¿35.9.3 | 511 | 59 | T | ï»¿35.9.3 | 511.59 | An AP may setup and announce r-TWT schedules without any members as per baseline. In this case, r-TWT supporting STAs will have to end their TXOPs at SP start boundary even though there are no member STAs yet (or existing memberships are suspended). Announcement signaling should indicate whether a schedule is active or not. | as in comment | MAC |  | Volunteers: Yonggang Fang, Patric Nezou, Abdel Karim Ajami, Dibakar Das, Shawn Kim, Rubayet Shafin, Binita Gupta, Jeongki Kim, Liangxiao Xin, Liuming Lu, Viger Pascal, Rojan Chitrakar | Assigned | Chunyu Hu | [8 empty] | 2022-07-18 17:09
13103 | Chittabrata Ghosh | Yes | ï»¿35.9.3 | 511 | 59 | T | ï»¿35.9.3 | 511.59 | r-TWT announcement mechanism should have a provision of sharing r-TWT schedules between (neighboring) APs for better coordination of schedules. This can also help mitigate OBSS interference for protection of r-TWT SP start boundaries. Add necessary signaling to facilitate such coordination and the extent of coordination should be discussed in this context. | as in comment | MAC |  | Volunteers: Yonggang Fang, Patric Nezou, Abdel Karim Ajami, Dibakar Das, Shawn Kim, Rubayet Shafin, Binita Gupta, Jeongki Kim, Liangxiao Xin, Liuming Lu, Viger Pascal, Rojan Chitrakar | Assigned | Chunyu Hu | [8 empty] | 2022-07-18 17:09
13104 | Chittabrata Ghosh | Yes | 35.9.2.1 | 511 | 12 | T | 35.9.2.1 | 511.12 | This subclause is still a placeholder. R-TWT operation as specified identifies latency sensitive traffic based on UL/DL TIDs indicated in TWT element during setup. This subcaulse should be developed based on this specification | Add text to subcaulse as suggested in comment | MAC |  | Volunteers: Yonggang Fang, Patric Nezou, Abdel Karim Ajami, Dibakar Das, Shawn Kim, Rubayet Shafin, Chunyu Hu, Binita Gupta | Assigned | Duncan Ho | [8 empty] | 2022-07-12 09:48
13105 | Chittabrata Ghosh | Yes | 35.9.4 | 512 | 7 | T | 35.9.4 | 512.07 | It is possible that due to legacy STA/OBSS traffic, r-TWT SP start is delayed and/or all LST is not delivered within the allocated time of the SP. In such cases, signaling mechanism should be devised to enable extension of an on-going r-TWT SP as per AP's discretion. This should encompass a negotiation mechanism where STAs may be able to request an extension and AP decides whether and how long to extend. | as in comment | MAC |  | Volunteers: Yonggang Fang, Patric Nezou, Abdel Karim Ajami, Dibakar Das, Shawn Kim, Rubayet Shafin, Binita Gupta, Jeongki Kim, Liangxiao Xin, Liuming Lu, Viger Pascal, Rojan Chitrakar | Assigned | Chunyu Hu | [8 empty] | 2022-07-18 17:09
13106 | Chittabrata Ghosh | Yes | 35.9.4 | 512 | 7 | T | 35.9.4 | 512.07 | Early SP termination mechanism of baseline bTWT should be revised in context of r-TWT and necessary spec changes should be made. Some key issues with existing mechanism is that there is no "handshake" in signaling; an AP may terminate the SP without requiring to know STA's buffer status and a STA cannot initiate/request an early termination. Queue size in BSR mechanism is also not highly accurate and must include buffer size of MPDUs included in the carrying frame. Early SP termination mechanism would benefit from new signaling to explicity request/notify SP termination | as in comment | MAC |  | Volunteers: Yonggang Fang, Patric Nezou, Abdel Karim Ajami, Dibakar Das, Shawn Kim, Rubayet Shafin, Binita Gupta, Jeongki Kim, Liangxiao Xin, Liuming Lu, Viger Pascal, Rojan Chitrakar | Assigned | Chunyu Hu | [8 empty] | 2022-07-18 17:09
13107 | Chittabrata Ghosh | Yes | 35.9.2.4 | 511 | 28 | T | 35.9.2.4 | 511.28 | In the baseline definition of TWT Scheduled STA, the non-AP STA is a TWT scheduled STA if it receives a broadcast TWT element transmitted by a TWT scheduling AP. See following text from baseline "A TWT scheduled STA is a non-AP HE STA that sets the Broadcast TWT Support field in the HE Capabilities element it transmits to 1 and receives a broadcast TWT element transmitted by an HE AP that is a TWT scheduling AP." In the definition of rTWT scheduled STA, this part is not included. Given this what is the difference between a non-AP STA which supports rTWT (rTWT supporting STA) and an rTWT scheduled STA. Clarify in the text. | Suggest to modify the definition of rTWT scheduled STA to indicate rTWT supporting STAs which have received or initiated transmission of broadcast TWT element with Restricted TWT Parameter Set field. | MAC |  | Volunteers: Yonggang Fang, Patric Nezou, Abdel Karim Ajami, Dibakar Das, Shawn Kim, Rubayet Shafin, Chunyu Hu | Assigned | Muhammad Kumail Haider | [8 empty] | 2022-07-12 09:42
13108 | Chittabrata Ghosh | Yes | 35.9 | 510 | 51 | T | 35.9 | 510.51 | In an rTWT SP, if both the AP and a member STA have completed their exchange of LS traffic, for DL and UL, then the rTWT SP should end for that member STA to improve STA's power saving operation. A mechanism needs to be defined either using existing signaling or new signaling for rTWT SP termination for a member STA which ensures that the rTWT SP is terminated only after LS traffic has been delivered in both DL and U L for that STA.. | Add support for rTWT early termination after LS traffic exchange has been completed both for UL and DL in the rTWT SP. | MAC |  | Volunteers: Yonggang Fang, Patric Nezou, Abdel Karim Ajami, Dibakar Das, Shawn Kim, Rubayet Shafin, Binita Gupta, Jeongki Kim, Liangxiao Xin, Liuming Lu, Viger Pascal, Rojan Chitrakar | Assigned | Chunyu Hu | [8 empty] | 2022-07-18 17:09
13109 | Chittabrata Ghosh | Yes | 9.4.2.316 | 254 | 28 | T | 9.4.2.316 | 254.28 | Need to clarify what is the expectation for the MSDU Delivery ratio, when the Delay Bound parameter is not specified. | As in comment | MAC |  | Volunteers: Binita Gupta, Pascal Viger | Assigned | Duncan Ho | [8 empty] | 2022-07-14 15:16
13110 | Chittabrata Ghosh | Yes | 9.4.2.316 | 254 | 64 | T | 9.4.2.316 | 254.64 | The Medium Time field should be applicable only for the direct/p2p link, since the requirement for UL and DL are specified by the min/max service intervals and service start time. Text needs to clarify this. | As in comment | MAC |  | Volunteers: Binita Gupta, Pascal Viger | Assigned | Duncan Ho | [8 empty] | 2022-07-14 15:16
13111 | Chittabrata Ghosh | Yes | 35.3.22 | 478 | 30 | T | 35.3.22 | 478.30 | Need to clarify the behavior for the EHT AP when an rTWT scheduled STA sends a QoS Characteristics element and an rTWT schedule is already established for the TID indicated in the QoS Characteristics element in the indicated direction. The EHT AP should use the rTWT SP for transmission of that TID traffic. | Clarify text as in comment. | MAC |  | Volunteers: Thomas Handte, Abdel Karim Ajami, Binita Gupta, Liuming Lu | Assigned | Dibakar Das | [8 empty] | 2022-07-15 20:25
13112 | Song-Haur An | Yes | 36.3.13.5 | 714 | 9 | T | 36.3.13.5 | 714.09 | Leftover bits should be applied to fully occupied frequency subblocks only. | Change "Leftover bits per frequency subblock" to "Leftover bits per fully occupied frequency subblock." | PHY |  |  | Assigned | Bo Gong | [8 empty] | 2022-07-11 12:02
13113 | Vincent Knowles IV Jones | Yes | 36.1.1 | 542 | 10 | T | 36.1.1 | 542.10 | Basic single-user PPDUs are called EHT MU PDDUs in D2.0. Why did the group decide to make this definition so confusing. | Introduce EHT SU PPDU as the name for any non-OFDMA PPDU sent to single receiver address. | PHY |  |  | Assigned | Bin Tian | [8 empty] | 2022-07-09 01:37
13114 | Vincent Knowles IV Jones | No | 36 | 541 | 1 | T | 36 | 541.01 | There is an error in the PHY | Commenter will provide more details later. | PHY |  |  | Assigned | Bin Tian | [8 empty] | 2022-07-09 01:34
13115 | Vincent Knowles IV Jones | No | 35 | 399 | 1 | T | 35 | 399.01 | There is an error in the MAC | Commenter will provide more details later. | MAC |  |  | Assigned | Yuchen Guo | [8 empty] | 2022-07-07 16:00
13116 | Song-Haur An | Yes | 36.3.13.9 | 722 | 43 | E | 36.3.13.9 | 722.43 | The full range of k for Equation (36-76) is missing. | Please add the full range of k immediately following "where." | PHY |  |  | Assigned | Jianhan Liu | [8 empty] | 2022-07-09 02:16
13117 | Mark RISON | Yes | 10.3.2.14.2 | 282 | 24 | T | 10.3.2.14.2 | 282.24 | "An MLD with dot11QMFActivated equal to false maintains a single sequence number space that is used when a STA affiliated with the MLD transmits an individually addressed Management frame [...]" -- what about an MLD with dot11QMFActivated equal to true? Ditto at 284.11 for the receiver | Add a sentence starting "An MLD with dot11QMFActivated equal to true maintains" | MAC |  | Volunteers: Abhishek Patil, Duncan Ho | Assigned | Po-Kai Huang | [8 empty] | 2022-07-14 16:48
13118 | Mark RISON | Yes |  |  |  | E |  | 0.00 | Sometimes it's "maintained at the MLD level" and sometimes it's "maintained by the MLD" | Change to the latter throughout | MAC |  |  | Assigned | Po-Kai Huang | [8 empty] | 2022-07-07 20:17
13119 | Mark RISON | Yes | 10.3.2.14.2 | 283 | 12 | T | 10.3.2.14.2 | 283.12 | "Any STA affiliated with an MLD transmitting an individ- ually addressed QoS Data frame that is not a QoS(+) Null frame to a STA affiliated with the associated MLD." -- what does the last bit mean? How can the remote STA be affiliated with the local MLD? Ditto at 285.13 | Change to "affiliated with another MLD" as in the next row" | MAC |  | Volunteers: Abhishek Patil, Duncan Ho | Resolution approved | Po-Kai Huang | 22/0997r0 | V | REVISED We revise the description as suggested by the commenter. TGbe editor to make the changes shown in 11-22/0997r0 (https://mentor.ieee.org/802.11/dcn/22/11-22-0997-00) under all headings that include CID 13119. |  | 403 | I | 2.1 |  | 2022-07-15 02:05
13120 | Mark RISON | Yes | 10.3.2.14.2 | 284 | 18 | T | 10.3.2.14.2 | 284.18 | "A group addressed Data frame received on any link shall be discarded using an implementation specific dupli- cate detention mechanism." -- this would mean groupcasts wouldn't be possible anymore, which is very undesirable | Delete the cited text | MAC |  |  | Assigned | Qi Wang | [8 empty] | 2022-07-09 01:09
13121 | Mark RISON | Yes | 10.3.2.14.2 | 285 | 64 | T | 10.3.2.14.2 | 285.64 | "The MLD shall discard the frame based on an implementation specific duplicate detention mechanism." -- I do not think it is reasonable to leave this undefined | Replace with rules on how to detect duplicates | MAC |  |  | Assigned | Qi Wang | [8 empty] | 2022-07-09 01:09
13122 | Mark RISON | Yes | 10.8 | 293 | 19 | E | 10.8 | 293.19 | "fol-lows" -- spurious hyphen | Delete the hyphen | MAC |  |  | Resolution approved | Yuchen Guo | 22/1059r2 | V | REVISED Agree with the comment. TGbe editor: Please implement changes as shown in https://mentor.ieee.org/802.11/dcn/22/11-22-1059-02 tagged as 11842. |  | 406 | N |  | This CID is implemented by CID 11842. | 2022-07-16 18:09
13123 | Mark RISON | Yes | 10.11 | 293 | 37 | E | 10.11 | 293.37 | "VHT PPDU or HE PPDU or EHT PPDU" awkward | Change to "VHT, HE or EHT PPDU" | MAC |  |  | Assigned | EDITOR | [8 empty] | 2022-07-07 15:10
13124 | Mark RISON | Yes | 10.12.3 | 294 | 60 | T | 10.12.3 | 294.60 | "If the intended receiver is an HE or EHT STA, an HE or EHT STA" -- sentence unclear, and anyway an EHT STA is an HE STA so additions unnecessary | Delete the inserted "or EHT"s | MAC |  |  | Assigned | Liwen Chu | [8 empty] | 2022-07-13 11:24
13125 | Mark RISON | Yes | 10.12.4 | 295 | 33 | T | 10.12.4 | 295.33 | "Change the last paragraph as follows:" -- no changes are shown | Identify the proposed changes | MAC |  |  | Assigned | Liwen Chu | [8 empty] | 2022-07-13 11:24
13126 | Mark RISON | Yes | 10.23.2.2 | 297 | 53 | T | 10.23.2.2 | 297.53 | "An MA-UNITDATA.request primitive is received or the transmit queues associated with that AC have become nonempty due to the conditions in 35.3.16.4 (Nonsimultaneous transmit and receive (NSTR) operation), either of which causes" changes the sense of the sentence | Change to "An MA-UNITDATA.request primitive is received or the transmit queues associated with that AC have become nonempty due to the conditions in 35.3.16.4 (Nonsimultaneous transmit and receive (NSTR) operation), where that causes" | MAC |  |  | Assigned | Gaurang Naik | [8 empty] | 2022-07-07 20:15
13127 | Mark RISON | Yes | 10.23.2.2 | 298 | 24 | E | 10.23.2.2 | 298.24 | "If explicitly indicated as in 35.3.16.4" is not clear | Merge into previous bullet: "If explicitly indicated, such as in 26.17.2.3.3 (Non-AP STA scanning behavior) and 35.3.16.4." and revert the insertion at line 47 | MAC |  |  | Assigned | Gaurang Naik | [8 empty] | 2022-07-07 20:15
13128 | Mark RISON | Yes | 10.25.7 | 300 | 10 | T | 10.25.7 | 300.10 | The concept of a "PBAC capable MLD" is not defined (and it suffers from RAS syndrome as the C stands for "capable") | Delete the two references to "PBAC capable MLD" and instead require that all or none of the STAs of an MLD shall be PBAC | MAC |  |  | Assigned | Ming Gan | [8 empty] | 2022-07-18 16:58
13129 | Mark RISON | Yes | 10.29.4 | 300 | 56 | E | 10.29.4 | 300.56 | "it might transmit Data frame" -- missing article | Change to "it might transmit a Data frame" | MAC |  |  | Assigned | Ming Gan | [8 empty] | 2022-07-09 01:13
13130 | Mark RISON | Yes | 11.2.3.7 | 304 | 28 | T | 11.2.3.7 | 304.28 | Adding "When a (re)association is not for a multi-link (re)setup" leads to the question: so then what if it is for ML setup, what is the required behaviour then? Ditto in the previous subclause | Add a description of the behaviour, or a xref to it | MAC |  |  | Assigned | Po-Kai Huang | [8 empty] | 2022-07-06 01:43
13131 | Mark RISON | Yes | 11.2.3.15 | 305 | 24 | T | 11.2.3.15 | 305.24 | It is not clear what "about the operational parameters of the AP" is trying to say. "Inclusion of a Quiet element" for example (line 30) is not an operational parameter of the AP, it's a command to the STAs | Revert the insertion | MAC |  |  | Assigned | Ming Gan | [8 empty] | 2022-07-07 14:17
13132 | Mark RISON | Yes | 11.2.3.16.3 | 306 | 31 | E | 11.2.3.16.3 | 306.31 | "andis negotiated" should be "is negotiated" | As it says in the comment | MAC |  |  | Assigned | Michael Montemurro | [8 empty] | 2022-07-06 01:44
13133 | Mark RISON | Yes | 11.2.3.16.3 | 306 | 33 | E | 11.2.3.16.3 | 306.33 | "BIGTK_shall" should be "BIGTK shall" | As it says in the comment | MAC |  |  | Assigned | Michael Montemurro | [8 empty] | 2022-07-06 01:44
13134 | Mark RISON | Yes | 11.2.3.16.3 | 306 | 35 | T | 11.2.3.16.3 | 306.35 | This is a technical change, as the middle item previously didn't depend on having a PTK. And how can the IGTK be updated if MFP is not negotiated, and why does updating the BIGTK depend on having a PTK? | Add "where appropriate" where appropriate | MAC |  |  | Assigned | Michael Montemurro | [8 empty] | 2022-07-06 01:44
13135 | Mark RISON | Yes | 11.3.1 | 307 | 14 | E | 11.3.1 | 307.14 | "the reference of a "STA"" is awkward. Ditto "MLD" in next para | Change to "a reference to a "STA"" | MAC |  | Volunteers: Mike Montemurro, Abhishek Patil | Assigned | Po-Kai Huang | [8 empty] | 2022-07-14 16:44
13136 | Mark RISON | Yes | 11.3.1 | 307 | 19 | T | 11.3.1 | 307.19 | "the reference of "SME" means the entity that manages the MLD." -- does this mean we have an MLDME? This is not shown in Clause 4 | Add an MLDME to Subclause 6.1 | MAC |  | Volunteers: Mike Montemurro, Abhishek Patil | Assigned | Po-Kai Huang | [8 empty] | 2022-07-14 16:44
13137 | Mark RISON | Yes | 11.3.5 | 310 | 1 | T | 11.3.5 | 310.01 | All these "The STA or the MLD shall" and similar are unclear: so, which shall do whatever it is? What if on one side the MLD decides to do it while on the other side a STA decides to do it? | Recast in terms of "The MLD (if it exists) or otherwise the STA shall" | MAC |  | Volunteers: Mike Montemurro, Abhishek Patil | Assigned | Po-Kai Huang | [8 empty] | 2022-07-14 16:44
13138 | Mark RISON | Yes | 11.3.5.4 | 312 | 48 | T | 11.3.5.4 | 312.48 | "If the STA is a mesh STA, its SME shall inform the mesh peering instance controller (see 14.3.4 (Mesh peering instance controller)) of the deauthentication." -- what if it's a mesh MLD? | Add material for mesh MLDs | MAC |  | Volunteers: Mike Montemurro, Abhishek Patil | Assigned | Po-Kai Huang | [8 empty] | 2022-07-14 16:44
13139 | Mark RISON | Yes |  |  |  | T |  | 0.00 | The term "setup link" is used widely but not defined. You'd think it's a link used for setup, but actually it appears to be a link that has been set up. Since all links have to be set up in some way, it's not clear what the point is, but at the very least the term needs to be defined | Add a definition in 3.2: "setup link: A link that has been set up between two multi-link devices (MLDs)." | Joint |  |  | Assigned | Po-Kai Huang | [8 empty] | 2022-07-06 15:16
13140 | Mark RISON | Yes |  |  |  | T |  | 0.00 | The term "setup link" is used widely but not defined. You'd think it's a link used for setup, but actually it appears to be a link that has been set up. Since all links have to be set up in some way, it's not clear what the point is, but at the very least the term needs to be defined | Delete "setup " in "setup link" throughout | MAC |  |  | Assigned | Po-Kai Huang | [8 empty] | 2022-07-07 20:17
13141 | Mark RISON | Yes | 11.3.6.2 | 314 | 8 | T | 11.3.6.2 | 314.08 | "The SME shall delete any PTKSA, GTKSA, IGTKSA, BIGTKSA and temporal keys held for communication with the AP MLD by using MLME-DELETEKEYS.request primitive (see 12.6.18 (RSNA security association termination)) before invoking MLME-ASSOCIATE.request primitive." -- there could be more than one PTKSA etc. Also, articles | Change to "The SME shall delete any PTKSA(s), GTKSA(s), IGTKSA(s), BIGTKSA(s) and temporal keys held for communication with the AP MLD by using the MLME-DELETEKEYS.request primitive (see 12.6.18 (RSNA security association termination)) before invoking the MLME-ASSOCIATE.request primitive." | MAC |  | Volunteers: Mike Montemurro, Abhishek Patil | Assigned | Po-Kai Huang | [8 empty] | 2022-07-14 16:44
13142 | Mark RISON | Yes | 11.3.6.2 | 314 | 8 | T | 11.3.6.2 | 314.08 | "The SME shall delete any PTKSA, GTKSA, IGTKSA, BIGTKSA and temporal keys held for communication with the AP MLD by using MLME-DELETEKEYS.request primitive (see 12.6.18 (RSNA security association termination)) before invoking MLME-ASSOCIATE.request primitive." -- there are other possible SAs (e.g. WTKSA) | Extend the list to cover all SAs (see latest 802.11me draft) | MAC |  | Volunteers: Mike Montemurro, Abhishek Patil | Assigned | Po-Kai Huang | [8 empty] | 2022-07-14 16:44
13143 | Mark RISON | Yes | 11.3.6.3 | 315 | 61 | E | 11.3.6.3 | 315.61 | "without Basic Multi-Link element" missing article. Similarly at 316.7, 318.53, 314.18/21/37, 319.2, 321.23/34 | Change to "without a Basic Multi-Link element" | MAC |  | Volunteers: Mike Montemurro, Abhishek Patil | Assigned | Po-Kai Huang | [8 empty] | 2022-07-14 16:44
13144 | Mark RISON | Yes | 11.3.6.3 | 316 | 45 | T | 11.3.6.3 | 316.45 | "dot11MLDAssociationSAQueryMaximum- Timeout" -- no such MIB attribute. Also other locations | Delete "or dot11MLDAssociationSAQueryMaximum- Timeout" | MAC |  | Volunteers: Mike Montemurro, Abhishek Patil | Assigned | Po-Kai Huang | [8 empty] | 2022-07-14 16:44
13145 | Mark RISON | Yes | 11.3.6.4 | 319 | 22 | T | 11.3.6.4 | 319.22 | "If the MLME-REASSOCIATION.request primitive has the new AP's, AP MLD's, or PCP's MAC address in the CurrentAPAddress parameter (reassociation to the same AP, AP MLD, or PCP), the following states, agreements and allocations shall be deleted or reset to initial values: " is not clear since the things referred to pertain to STAs not MLDs | Clarify that for AP MLDs this is referring to each AP of the AP MLD | MAC |  | Volunteers: Mike Montemurro, Abhishek Patil | Assigned | Po-Kai Huang | [8 empty] | 2022-07-14 16:44
13146 | Mark RISON | Yes | 9.4.2.22 | 194 | 40 | T | 9.4.2.22 | 194.40 | The value 0 needs to be reserved for EHT STAs too | Add "The value of 0 is reserved." to the end of the first bullet | MAC |  |  | Assigned | Laurent Cariou | [8 empty] | 2022-07-07 14:37
13147 | Mark RISON | Yes | 9.4.2.22 | 194 | 48 | T | 9.4.2.22 | 194.48 | "NOTE--An EHT AP must not advertise the quiet count value greater than 127. A quiet count value greater than 127 is possible when the Quiet element is carried in the per-STA profile of Basic Multi-Link element." -- "must" is not a clear verb, and the first sentence does not make sense anyway as the second sentence indicates that an EHT AP can advertise a value above 127. And "the quiet count value" is unclear | Change to "NOTE--An EHT AP might use a value greater than 127 when the Quiet element is carried in the per-STA profile of Basic Multi-Link element." Ditto at 202.16 | MAC |  |  | Assigned | Laurent Cariou | [8 empty] | 2022-07-07 14:37
13148 | Mark RISON | Yes | 11.8.3 | 327 | 8 | T | 11.8.3 | 327.08 | "An EHT AP shall follow the rules defined in 9.4.2.22 (Quiet element) to set the fields in the Quiet element and shall not schedule quiet intervals that would require a value higher than 127 in the Quiet Count field." -- all STAs have to honour Clause 9 | Change to "An EHT AP shall not schedule quiet intervals that would require a value higher than 127 in the Quiet Count field (see 9.4.2.22)." | MAC |  |  | Assigned | Ming Gan | [8 empty] | 2022-07-09 01:13
13149 | Mark RISON | Yes | 11.13 | 327 | 51 | E | 11.13 | 327.51 | An SA is a source address, not a security association | Change "an SA" to "a security association" | MAC |  |  | Assigned | Po-Kai Huang | [8 empty] | 2022-07-07 16:58
13150 | Mark RISON | Yes | 11.13 | 327 | 56 | T | 11.13 | 327.56 | "the SME may initiate the SA Query procedure with the AP MLD" -- it's not the SME that does this, it's the MLDME. 11.3.1 is not in scope, however | Refer to the MLDME not the SME | MAC |  |  | Assigned | Po-Kai Huang | [8 empty] | 2022-07-07 16:58
13151 | Mark RISON | Yes | 11.13 | 328 | 24 | T | 11.13 | 328.24 | Table 11-13a appears to have nothing to do with EHT, and any such changes should be done in REVme not 11be | Delete the table and the sentence above | MAC |  |  | Assigned | Po-Kai Huang | [8 empty] | 2022-07-07 16:58
13152 | Mark RISON | Yes | 11.20.6.5.1 | 329 | 24 | T | 11.20.6.5.1 | 329.24 | "a 40 MHz, 80 MHz, 160 MHz, or 80+80 MHz off-channel TDLS direct link for VHT and HT STAs" -- this is a technical change to HT STAs that is nothing to do with EHT. Any such change should be done in REVme not 11be | Revert the insertion of "and HT" | MAC |  |  | Assigned | Abhishek Patil | [8 empty] | 2022-07-07 20:20
13153 | Mark RISON | Yes | 11.21.13 | 330 | 32 | T | 11.21.13 | 330.32 | There is no need to ad lib the meaning of "protected or unprotected keepalive frame" and any change in the rules for unprotected keepalive frames should be done in REVme not 11be | Do not change the now shifted seventh paragraph | MAC |  |  | Assigned | Ming Gan | [8 empty] | 2022-07-09 01:13
13154 | Mark RISON | Yes | 11.21.14 | 330 | 37 | T | 11.21.14 | 330.37 | REVme has made significant changes to the specification of proxy ARP | Make sure the changes proposed here are aligned with 11me/D2.0 | MAC |  | Volunteers: Abhishek Patil | Assigned | Rojan Chitrakar | [8 empty] | 2022-07-18 13:11
13155 | Mark RISON | Yes | 11.49 | 332 | 44 | E | 11.49 | 332.44 | "either alternative (1) or (2) or (3)" -- you can't have "either" for 3 things | Change to "any of the alternatives" | MAC |  |  | Assigned | Ming Gan | [8 empty] | 2022-07-09 01:13
13156 | Mark RISON | Yes | 12.2.4 | 333 | 23 | E | 12.2.4 | 333.23 | "EAPoL-key frames" are referred to as "EAPOL-Key frames" | As it says in the comment | MAC |  |  | Assigned | Michael Montemurro | [8 empty] | 2022-07-06 01:31
13157 | Mark RISON | Yes | 12.2.4 | 333 | 22 | T | 12.2.4 | 333.22 | It is not clear what this new text is trying to say. The contents of the frames are defined in Clause 9, so an additional "shall" here is not necessary. Also EAPOL-Key frames do not have frame bodies; they are a PDU | Do not make the changes proposed in this subclause | MAC |  |  | Assigned | Michael Montemurro | [8 empty] | 2022-07-06 01:31
13158 | Mark RISON | Yes | 12.2.4 | 333 | 22 | T | 12.2.4 | 333.22 | It is not clear what this new text is trying to say. The contents of the frames are defined in Clause 9, so an additional "shall" here is not necessary. Also EAPOL-Key frames do not have frame bodies; they are a PDU | Change to "When an RSNA is established between peer MLD SMEs, the MAC address that appears in the frame body of Authentication and Association frames (see 9.4.2.312 (Multi-Link element)) and within EAPOL-Key frames (see 12.7.2 (EAPOL-Key frames)) shall be the MLD MAC address not the STA MAC address." | MAC |  |  | Assigned | Michael Montemurro | [8 empty] | 2022-07-06 01:31
13159 | Mark RISON | Yes | 12.2 | 333 | 14 | T | 12.2 | 333.14 | All these "STA or MLD" and similar are unclear: so, which shall do whatever it is? What if on one side the MLD decides to do it while on the other side a STA decides to do it? | Recast in terms of "MLD (if it exists) or otherwise the STA" | MAC |  |  | Assigned | Michael Montemurro | [8 empty] | 2022-07-06 01:31
13160 | Mark RISON | Yes | 12.3.3.2.2 | 334 | 35 | T | 12.3.3.2.2 | 334.35 | It's not clear what this "may" is about. Obviously it may transmit on the recommended link, but if it's just a recommended link it could pick another link. The "unless specified otherwise" makes it even more confusing | Change to "NOTE---If the requester is a non-AP STA affiliated with a non-AP MLD, it might initiate the transmission of the Authentication frame on the recommended link included in the MLME-AUTHENTICATE.request primitive, unless specified otherwise, or it might pick another link." | MAC |  |  | Assigned | Michael Montemurro | [8 empty] | 2022-07-06 01:31
13161 | Mark RISON | Yes | 12.4.1 | 334 | 48 | E | 12.4.1 | 334.48 | These statements are covered by the statements in 12.1 | Delete lines 47-53 | MAC |  |  | Assigned | Michael Montemurro | [8 empty] | 2022-07-06 01:31
13162 | Mark RISON | Yes | 12.4.1 | 334 | 57 | T | 12.4.1 | 334.57 | This could be seen as a technical change to the baseline, as the definition of "SAE entity" does not refer to APs, while the original text makes it clear that two APs could use SAE between themselves (e.g. for AP PeerKey) | Change the definition at 53.63 to "simultaneous authentication of equals (SAE) entity: an entity that is a station (STA), access point (AP) or a multi-link device (MLD) that participates in SAE authentication (see 12.4 (Authentication using a password))." | MAC |  |  | Assigned | Michael Montemurro | [8 empty] | 2022-07-06 01:31
13163 | Mark RISON | Yes | 12.4.1 | 335 | 29 | E | 12.4.1 | 335.29 | If you're going to refer to Entity-A and A-MAC you need to make sure all locations that currently refer to STA-A and STA-A-MAC (including any locations buried in non-searchable figures) are updated to use the new terminology | As it says in the comment | MAC |  |  | Assigned | Michael Montemurro | [8 empty] | 2022-07-06 01:31
13164 | Mark RISON | Yes | 12.5.3.3.2 | 340 | 15 | T | 12.5.3.3.2 | 340.15 | "If the MPDU is to be transmitted by a STA that is affiliated with an MLD and PTK is the temporal key" -- the PTK is always a temporal key | Delete "and PTK is the temporal key" | MAC |  |  | Assigned | Michael Montemurro | [8 empty] | 2022-07-06 01:31
13165 | Mark RISON | Yes | 12.5.3.3.3 | 340 | 51 | T | 12.5.3.3.3 | 340.51 | "If dot11MultiLinkActivated is true, for both the transmitter and intended receiver of the MPDU, either of To DS or From DS subfields in the MAC header of the MPDU is set to 1, " is not clear as to what the middle clause pertains to (first or last clause). Note a STA does not have direct access to a peer's MIB. Actually, the end of the sentence already constrains this to MLDs. Ditto at line 61 | Change the para to "If the To DS or From DS subfields in the MAC header of the MPDU are not both set to 0, and the MPDU is an individually addressed Data frame between an AP MLD and a non- AP MLD associated with the AP MLD, then A1 is set to the MLD MAC address of the intended receiver MLD of the MPDU." | MAC |  |  | Assigned | Michael Montemurro | [8 empty] | 2022-07-06 01:31
13166 | Mark RISON | Yes | 12.5.3.3.3 | 341 | 5 | E | 12.5.3.3.3 | 341.05 | Missing articles in "MPDU Address 3 field is BSSID". Ditto at 341.17 | Change to "the MPDU Address 3 field is the BSSID" | MAC |  |  | Assigned | Michael Montemurro | [8 empty] | 2022-07-06 01:31
13167 | Mark RISON | Yes | 12.5.3.3.3 | 341 | 9 | T | 12.5.3.3.3 | 341.09 | ", where the corresponding AP with the BSSID is affiliated with the AP MLD" is not clear. Ditto at line 20 | Delete the cited text | MAC |  |  | Assigned | Michael Montemurro | [8 empty] | 2022-07-06 01:31
13168 | Mark RISON | Yes | 12.5.3.3.4 | 341 | 40 | T | 12.5.3.3.4 | 341.40 | Apparently we're not allowed to change field names | Do not add " Or MLD" | MAC |  |  | Assigned | Michael Montemurro | [8 empty] | 2022-07-06 01:31
13169 | Mark RISON | Yes | 12.5.3.3.4 | 341 | 48 | T | 12.5.3.3.4 | 341.48 | "either To DS or From DS subfields in the MAC header of the MPDU are set to 1" is not clear or grammatical | Change to "the To DS or From DS subfields in the MAC header of the MPDU are not both set to 0" | MAC |  |  | Assigned | Michael Montemurro | [8 empty] | 2022-07-06 01:31
13170 | Mark RISON | Yes | 12.5.3.3.7 | 341 | 62 | T | 12.5.3.3.7 | 341.62 | "Each transmitter STA that is not affiliated with an MLD shall maintain a single PN (48-bit counter) for each PTKSA and GTKSA. Each MLD shall maintain a single PN (48-bit counter) for each PTKSA. Each AP affiliated with an AP MLD shall maintain a single PN (48-bit counter) for each GTKSA. Each transmitter STA that is affiliated with an MLD shall use the PN that is maintained by the MLD." is confusing at best and self-contradictory at worse. An AP is also a STA, so the first sentence is saying no PN for APs of an MLD, but the third sentence is saying yes PN | Delete the third sentence | MAC |  |  | Assigned | Michael Montemurro | [8 empty] | 2022-07-06 01:31
13171 | Mark RISON | Yes | 12.5.3.4.1 | 342 | 38 | T | 12.5.3.4.1 | 342.38 | This para has the problems described in other comments on prior C12 subclauses | Change to "In addition, the To DS or From DS subfields in the MAC header of the MPDU are not both set to 0, and the MPDU is an individually addressed Data frame transmitted by a STA affiliated with an MLD to an AP affiliated with an MLD, then the transmitter and receiver MLD MAC addresses are passed to construct the AAD (see 12.5.3.3.3 (Construct AAD)) and nonce (see 12.5.3.3.4 (Construct CCM nonce)) values." | MAC |  |  | Assigned | Michael Montemurro | [8 empty] | 2022-07-06 01:31
13172 | Mark RISON | Yes | 12.5.5.3.1 | 343 | 40 | E | 12.5.5.3.1 | 343.40 | "being set to known value" missing article | Change to "being set to a known value" | MAC |  |  | Assigned | Michael Montemurro | [8 empty] | 2022-07-06 01:31
13173 | Mark RISON | Yes | 12.5 |  |  | T | 12.5 | 0.00 | The comments on the CCMP subclauses also apply to the GCMP subclauses | Make the changes proposed in 12.5.3 to the corresponding locations in 12.5.5 | MAC |  |  | Assigned | Michael Montemurro | [8 empty] | 2022-07-06 01:31
13174 | Mark RISON | Yes | 12.6.1.1.8 | 346 | 24 | T | 12.6.1.1.8 | 346.24 | "Between an AP MLD and a non-AP MLD that have completed a successful multi-link (re)setup, for each setup link there is one GTKSA used exclusively for encrypting group addressed MPDUs that are transmitted by the AP affiliated with the AP MLD and for decrypting group addressed transmissions that are received by the non- AP STAs affiliated with the non-AP MLD. " -- I'm not sure this is the case given GTK rekeying, which results in two GTKSAs (with different key IDs) | Change to say "... there are one or two GTKSAs ..." | MAC |  |  | Assigned | Rojan Chitrakar | [8 empty] | 2022-07-09 00:35
13175 | Mark RISON | Yes | 12.6.1.1.11 | 347 | 23 | T | 12.6.1.1.11 | 347.23 | "An AP MLD's SME creates a BIGTKSA for each of its links when dot11BeaconProtectionEnabled is true." is not clear as to whether there is a single BIGTKSA that is used for all the links, or a different BIGTKSA for all the links | Change to "An AP MLD's SME creates a single BIGTKSA that is used for each of its links when dot11BeaconProtectionEnabled is true." | MAC |  |  | Assigned | Rojan Chitrakar | [8 empty] | 2022-07-09 00:35
13176 | Mark RISON | Yes | 12.6.1.1.6 | 346 | 1 | E | 12.6.1.1.6 | 346.01 | This should not be a new bullet | Delete the new bullet. At the end of the previous bullet add "For MLO, the Authenticator MAC address is the MLD MAC address of the AP MLD." and at the end of the bullet before add "For MLO, the Supplicant MAC address is the MLD MAC address of the non-AP MLD" | MAC |  |  | Assigned | Rojan Chitrakar | [8 empty] | 2022-07-09 00:35
13177 | Mark RISON | Yes | 12.6.1.1.8 | 346 | 44 | E | 12.6.1.1.8 | 346.44 | This should not be a new bullet | Delete the new bullet. At the end of the previous bullet add "For MLO, the Authenticator MAC address is the MLD MAC address of the AP MLD." | MAC |  |  | Assigned | Rojan Chitrakar | [8 empty] | 2022-07-09 00:35
13178 | Mark RISON | Yes | 12.6.1.1.11 | 347 | 40 | E | 12.6.1.1.11 | 347.40 | This should not be a new bullet | Delete the new bullet. At the end of the previous bullet add "For MLO, the Authenticator MAC address is the MLD MAC address of the AP MLD." | MAC |  |  | Assigned | Rojan Chitrakar | [8 empty] | 2022-07-09 00:35
13179 | Mark RISON | Yes | 12.6.2 | 347 | 49 | E | 12.6.2 | 347.49 | "All APs affiliated with an AP MLD shall advertise the same RSNE and RSNXE if included" needs a comma | Change to "All APs affiliated with an AP MLD shall advertise the same RSNE, and RSNXE if included" | MAC |  |  | Assigned | Michael Montemurro | [8 empty] | 2022-07-06 01:31
13180 | Mark RISON | Yes | 12.6.1.1.11 | 347 | 29 | T | 12.6.1.1.11 | 347.29 | "A non-AP MLD's SME creates a BIGTKSA for its setup link when dot11BeaconProtectionEnabled is true, upon receiving a BIGTK for the link from its Authenticator." is not clear: which is the SME's "setup link"? | "A non-AP MLD's SME creates a BIGTKSA for each of its setup links when dot11BeaconProtectionEnabled is true, upon receiving BIGTKs for the links from its Authenticator." | MAC |  |  | Assigned | Rojan Chitrakar | [8 empty] | 2022-07-09 00:35
13181 | Mark RISON | Yes | 12.6.1.1.11 | 347 | 23 | T | 12.6.1.1.11 | 347.23 | "An AP MLD's SME creates a BIGTKSA for each of its links when dot11BeaconProtectionEnabled is true." is not clear as to whether there is a single BIGTKSA that is used for all the links, or a different BIGTKSA for all the links | Change to "An AP MLD's SME creates a different BIGTKSA for each of its links when dot11BeaconProtectionEnabled is true." | MAC |  |  | Assigned | Rojan Chitrakar | [8 empty] | 2022-07-09 00:35
13182 | Mark RISON | Yes | 12.6.3.1 | 348 | 12 | E | 12.6.3.1 | 348.12 | "its (Re)Association Request" missing "frame" | Append " frame" | MAC |  |  | Assigned | Michael Montemurro | [8 empty] | 2022-07-06 01:31
13183 | Mark RISON | Yes | 12.6.3.1 | 348 | 17 | T | 12.6.3.1 | 348.17 | "For MLO, there shall be only one RSNE and RSNXE inserted into the (Re)Association Request frame initiated by the non-AP MLD." -- isn't this already the case for non-MLO? Also, this suggests an RSNXE is mandatory but I'm not sure it is, per "if included" elsewhere | Do not insert this sentence | MAC |  |  | Assigned | Michael Montemurro | [8 empty] | 2022-07-06 01:31
13184 | Mark RISON | Yes | 12.6.3.1 | 348 | 23 | T | 12.6.3.1 | 348.23 | "A non-AP MLD would determine the appropriate AKM suite selector and pairwise cipher suite selector during MLO discovery by monitoring Beacon frames transmitted by APs affiliated with the AP MLD or performing basic probing with each AP affiliated with the AP MLD or by performing ML probing with one or more APs affiliated with the AP MLD." -- this hypothetical language is very odd indeed. And what is "basic probing"?! | Change to "A non-AP MLD determines the appropriate AKM suite selector and pairwise cipher suite selector during MLO discovery by passively or actively scanning for APs affiliated with the AP MLD or by performing ML probing with one or more APs affiliated with the AP MLD." | MAC |  |  | Assigned | Michael Montemurro | [8 empty] | 2022-07-06 01:31
13185 | Mark RISON | Yes | 12.6.3.1 | 348 | 42 | T | 12.6.3.1 | 348.42 | "(Re)Association frames" -- no such frames | Change to "(Re)Association Request and Response frames" | MAC |  |  | Assigned | Michael Montemurro | [8 empty] | 2022-07-06 01:31
13186 | Mark RISON | Yes | 12.6.3.2 | 348 | 51 | T | 12.6.3.2 | 348.51 | "if it chooses to accept the association as a secure association" -- what does this mean? | Change to "if it chooses to accept the request" | MAC |  |  | Assigned | Michael Montemurro | [8 empty] | 2022-07-06 01:31
13187 | Mark RISON | Yes | 12.6.10.2 | 349 | 10 | T | 12.6.10.2 | 349.10 | Odd verb tenses again | Change last 2 sentences to "The AP MLD Authenticator receives EAPOL-Start frames via the DS and initiates IEEE 802.1X authentication with the non-AP MLD via the DS. The DS forwards the messages between the non-AP MLD and AP MLD." | MAC |  |  | Assigned | Michael Montemurro | [8 empty] | 2022-07-06 01:31
13188 | Mark RISON | Yes | 12.6.21 | 349 | 47 | T | 12.6.21 | 349.47 | "AP authenticator" -- not clear what this is | Change to "AP's Authenticator". Ditto at line 46 change "AP MLD authenticator" to "AP MLD's Authenticator" | MAC |  |  | Assigned | Michael Montemurro | [8 empty] | 2022-07-06 01:31
13189 | Mark RISON | Yes | 12.7.1.1 | 350 | 25 | T | 12.7.1.1 | 350.25 | This para is not clear. Is it trying to say that an MLD is required to support encryption? Also line 27 is missing "pair" after the ">" | As it says in the comment | MAC |  |  | Assigned | Michael Montemurro | [8 empty] | 2022-07-06 01:31
13190 | Mark RISON | Yes | 12.7.2 | 350 | 53 | T | 12.7.2 | 350.53 | "For MLO, the Key Data field may include one MLO GTK KDE, one MLO IGTK KDE, and one MLO BIGTK KDE for each of the setup links and shall be encrypted." is not clear. It seems to suggest no group keys might be present | Change to "For MLO, the Key Data field shall, for each of the setup links, contain one MLO GTK KDE, one MLO IGTK KDE (where appropriate), and one MLO BIGTK KDE (where appropriate), and shall be encrypted." | MAC |  |  | Assigned | Michael Montemurro | [8 empty] | 2022-07-06 01:31
13191 | Mark RISON | Yes | 12.7.2 | 351 | 27 | T | 12.7.2 | 351.27 | What does "Length" refer to? Ditto at 351.47, 353.22 | Just change the length to "variable" | MAC |  |  | Assigned | Michael Montemurro | [8 empty] | 2022-07-06 01:31
13192 | Mark RISON | Yes | 12.7.4 | 354 | 52 | E | 12.7.4 | 354.52 | "MAC Address is the MLD MAC address of the MLD" is very confusing | Rename to "MLD MAC Address" | MAC |  |  | Assigned | Michael Montemurro | [8 empty] | 2022-07-06 01:31
13193 | Mark RISON | Yes | 12 |  |  | E | 12 | 0.00 | "value of the LinkID field" v "value in the LinkID field" inconsistency | Pick one | MAC |  |  | Assigned | Michael Montemurro | [8 empty] | 2022-07-06 01:31
13194 | Mark RISON | Yes | 12.7.6.1 | 356 | 52 | E | 12.7.6.1 | 356.52 | "exchange of successful (Re)Association Request/Response frame" should be plural | Change to "exchange of successful (Re)Association Request/Response frames" | MAC |  |  | Assigned | Michael Montemurro | [8 empty] | 2022-07-06 01:31
13195 | Mark RISON | Yes | 12.7.6.3 | 358 | 55 | E | 12.7.6.3 | 358.55 | "in (Re)Association Request frame" missing article | Change to "in the (Re)Association Request frame" | MAC |  |  | Assigned | Michael Montemurro | [8 empty] | 2022-07-06 01:31
13196 | Mark RISON | Yes | 12.7.6.4 | 361 | 19 | T | 12.7.6.4 | 361.19 | "for each affiliated AP that was sent by the Authenticator" -- an Authenticator does not send APs | Delete "that was sent by the Authenticator" | MAC |  |  | Assigned | Michael Montemurro | [8 empty] | 2022-07-06 01:31
13197 | Mark RISON | Yes | 12.7.6.4 | 361 | 58 | T | 12.7.6.4 | 361.58 | "If any of these verification steps includes a mismatch, the STA shall disassociate or deauthenticate. If a second RSNE is provided in the message, the Supplicant deauthenticates." -- why is disassociation not acceptable in the second case? And how can the Supplicant deauthenticate? | Change to "If any of these verification steps includes a mismatch, or a second RSNE is provided in the message, the STA shall disassociate or deauthenticate." | MAC |  |  | Assigned | Michael Montemurro | [8 empty] | 2022-07-06 01:31
13198 | Mark RISON | Yes | 12.7.2.2 | 364 | 33 | T | 12.7.2.2 | 364.33 | "For MLO, when present, the MLO GTK KDE (see 12.7.2 (EAPOL-Key frames)) for any of the setup links" -- what does "when present" refer to? MLO? And can it really be the GTK for any of the links; doesn't it have to be for each of the links? Ditto next 2 bullets | Change to "For MLO, an MLO GTK KDE (see 12.7.2 (EAPOL-Key frames)) for each of the setup links" | MAC |  |  | Assigned | Michael Montemurro | [8 empty] | 2022-07-06 01:31
13199 | Mark RISON | Yes | 12.7.8.2 | 365 | 56 | T | 12.7.8.2 | 365.56 | "the TDLS setup frames transmitted by at least one of the participating STAs does not include the TDLS Multi-Link element carrying the AP MLD MAC Address" -- what is "the TDLS setup frames"? And doesn't the TDLS MLe always carry the AP MLD address? And the wording is poor | Change to "the frames transmitted during the TPK handshake by at least one of the STAs do not include a TDLS Multi-Link element". At 366.20 change "the TDLS setup frames transmitted by both peers include the TDLS Multi-Link element carrying the AP MLD MAC Address" to "the frames transmitted during the TPK handshake by both peers include a TDLS Multi-Link element" | MAC |  |  | Assigned | Michael Montemurro | [8 empty] | 2022-07-06 01:31
13200 | Mark RISON | Yes | 12.7.8.2 | 366 | 21 | E | 12.7.8.2 | 366.21 | It would be helpful to give a xref to where the TPK is defined when the setup is for multi-link TDLS | As it says in the comment | MAC |  |  | Assigned | Michael Montemurro | [8 empty] | 2022-07-06 01:31
13201 | Mark RISON | Yes | 12.7.8.4.3 | 367 | 11 | T | 12.7.8.4.3 | 367.11 | This is supposed to be a list of what's included, so saying "(when present)" is less than useful. Ditto at line 44 | Change to "(for multi-link TDLS)" | MAC |  |  | Assigned | Michael Montemurro | [8 empty] | 2022-07-06 01:31
13202 | Mark RISON | Yes | 12.7.8.4.3 | 367 | 44 | T | 12.7.8.4.3 | 367.44 | No changes are identified | Underline line 44 | MAC |  |  | Assigned | Michael Montemurro | [8 empty] | 2022-07-06 01:31
13203 | Jing Guo | Yes | 12.6.1.1.6 | 346 | 1 | T | 12.6.1.1.6 | 346.01 | This bullet should be moved to elsewhere given the fact that it explains the previous points | as in comment | MAC |  |  | Assigned | Rojan Chitrakar | [8 empty] | 2022-07-09 00:35
13204 | Jing Guo | Yes | 35.2.1.2.2 | 400 | 30 | T | 35.2.1.2.2 | 400.30 | L30-L31 and L21-L22 seems to be redundant | remove L30-L31 | MAC |  | Volunteers: Abdel Karim Ajami, Patrice Nezou, Yanjun Sun | Assigned | Dibakar Das | [8 empty] | 2022-07-15 19:25
13205 | Jing Guo | Yes | 35.3.10 | 434 | 37 | T | 35.3.10 | 434.37 | Replace "modulo 256" for BSS Parameters Change Count to "modulo 255" | as in comment | MAC |  | Volunteers: Abhishek Patil | Assigned | Ming Gan | [8 empty] | 2022-07-21 18:49
13206 | Jing Guo | Yes | 36.1.1 | 542 | 22 | E | 36.1.1 | 542.22 | The first bullet "The STA supports..." is inconsistent the second&third bullet "The STA declares support". | please makes the three bullets consistance | PHY |  |  | Resolution approved | Bin Tian | 22/1080r1 | V | REVISED Change the first bullet to "The STA declares support of transmission and reception in channel bandwidths greater than 20 MHz" |  | 408 | N |  | This CID is implemented by CID 12179. | 2022-07-15 23:55
13207 | Jing Guo | Yes | 36.3.2.2.3 | 588 | 22 | T | 36.3.2.2.3 | 588.22 | In Figure 36-12, there are typos representing MRU3 and 4 | as in the comment. | PHY |  |  | Assigned | Jianhan Liu | [8 empty] | 2022-07-09 02:08
13208 | Jing Guo | Yes | 36.3.2.5 | 600 | 27 | T | 36.3.2.5 | 600.27 | Missing space for "supportthe". | support the | PHY |  |  | Resolution approved | Eunsung Park | 22/1030r0 | A | ACCEPTED |  | 407 | N |  | This CID is implemented by CID 10824. | 2022-07-15 02:54
13209 | Jing Guo | Yes | 36.3.3.1.2 | 603 | 35 | T | 36.3.3.1.2 | 603.35 | To make it consistence, replace one to another between n "SU transmission" and "transmission to single user" | as in the comment. | PHY |  |  | Assigned | Sameer Vermani | [8 empty] | 2022-07-09 02:15
13210 | Song-Haur An | Yes | 36.3.6 | 615 | 29 | T | 36.3.6 | 615.29 | For the specification completeness, need to continue adding multi-user transmission block diagram for larger than 996 tones or to add a paragraph to illustrate how the multi-user transmission block diagram is built on the single user transmission block diagram as shown in Figure (36-26). | As in comment. | PHY |  |  | Assigned | CHENCHEN LIU | [8 empty] | 2022-07-09 01:56
13211 | Evgeny Khorov | Yes | 4.3.16a | 55 | 59 | T | 4.3.16a | 55.59 | Although the support of RTA is one of the targets of 802.11be, the current list of new features is not enough to guarantee low-latency low-jitter operation in the lagacy environment or in the presence of 11be devices that do not support RTA features. | Design some features that will provide guaranteed low jitter and delay | Joint |  |  | Assigned | Evgeny Khorov | [8 empty] | 2022-07-11 14:19
13212 | Evgeny Khorov | Yes | 35.3.1 | 454 | 52 | T | 35.3.1 | 454.52 | Current spec considers only STR and NSTR operation, while in devices a conditional STR case is also possible, see https://mentor.ieee.org/802.11/dcn/21/11-21-1887-00-00be-conditional-str.pptx | Add siganling to describe conditional STR properties | MAC |  |  | Assigned | Abhishek Patil | [8 empty] | 2022-07-07 15:14
13213 | Evgeny Khorov | No | 4.3.16a | 55 | 59 | T | 4.3.16a | 55.59 | The spec has extremely high overhead for industrial automation (RTA with periodic short packets) | I have a corresponding proposal | Joint |  |  | Assigned | Evgeny Khorov | [8 empty] | 2022-07-11 14:19
13214 | Evgeny Khorov | Yes | 35.2.1.2 | 52 | 399 | T | 35.2.1.2 | 55.99 | To increase power spectral density, the TXOP sharing procedure shall allow asynchronous direct link operation between STA1 and STA 2 in parallel to transmission between AP and STA3,4,... | Allow the AP to allocate a secondary subchannel for DL operation | MAC |  | Volunteers: Abdel Karim Ajami, Patrice Nezou, Serhat Erkucuk, Yanjun Sun | Assigned | Dibakar Das | [8 empty] | 2022-07-15 19:25
13215 | Evgeny Khorov | No | 10.23.2.4 |  |  | T | 10.23.2.4 | 0.00 | Regarding the backoff procedure in DCF, the spec notes that it is important that designers recognize the need for statistical independence of the random number streams between STAs. (10.3.3). For NSTR MLD, it make sense to inialize backoff with the same value, if the state of the channel in both links is synchonized. | Add a note (after the second paragraph of 10.23.2.4) that if NSTR MLD initializes a backoff of the same AC synchroneously on several links and use the same CW, the corresponding affiliated STAs may initialize backoff with the same random value. | MAC |  |  | Assigned | Gaurang Naik | [8 empty] | 2022-07-07 20:15
13216 | Evgeny Khorov | No | 4.3.16a | 55 | 36 | T | 4.3.16a | 55.36 | 16x MU-MIMO is missing but was discussed as a candidate feature | Add the support of 16x MU-MIMO | Joint |  |  | Resolution drafted | Yanyi Ding | 22/1120r0 | V | REVISED This CID is discussed on July 27, 2022, but no straw poll is conducted yet. Please ignore "REVISED" - it is just for the sole purpose of showing that this CID has a pending resolution. | [5 empty] | 2022-07-29 19:43
13217 | Evgeny Khorov | Yes | 9.4.2.312.2.2 | 54 | 217 | T | 9.4.2.312.2.2 | 56.17 | The maximal allowed EMLSR Padding Delay is 256 us, which means huge waste of channel time. If such a long delay is needed consider a way to utilize the channel during this time. | Either reduce the delay or propose a way to transmit data during it | MAC |  |  | Assigned | Gaurang Naik | [8 empty] | 2022-07-07 14:45
13218 | Evgeny Khorov | Yes | 9.4.2.316 | 10 | 253 | T | 9.4.2.316 | 12.53 | The practical need in the Minimum Service Interval field is not clear. | Remove this field | MAC |  | Volunteers: Binita Gupta, Pascal Viger | Assigned | Duncan Ho | [8 empty] | 2022-07-14 15:16
13219 | Evgeny Khorov | Yes | 9.4.2.316 | 38 | 254 | T | 9.4.2.316 | 40.54 | What is the difference between MSDU Delivery Ratio = 0 and not present | Make 0 reserved | MAC |  | Volunteers: Binita Gupta, Pascal Viger | Assigned | Duncan Ho | [8 empty] | 2022-07-14 15:16
13220 | Evgeny Khorov | Yes | 9.4.2.316 | 64 | 254 | T | 9.4.2.316 | 66.54 | The amount of needed channel time depends on the allocated band, which is not considered in the element | Add requested channel bandwidth (as the STA may need a narrow band for transmssion) | MAC |  | Volunteers: Binita Gupta, Pascal Viger | Assigned | Duncan Ho | [8 empty] | 2022-07-14 15:16
13221 | Evgeny Khorov | Yes | 9.4.2.316 | 64 | 254 | T | 9.4.2.316 | 66.54 | It is not clear, how a STA can indicate the current BSR with the delay budget of the head-of-line packet | Add the corresponding mechanism | MAC |  | Volunteers: Binita Gupta, Pascal Viger | Assigned | Duncan Ho | [8 empty] | 2022-07-14 15:16
13222 | Evgeny Khorov | Yes | 9.4.2.316 | 64 | 254 | T | 9.4.2.316 | 66.54 | It is not clear, how a STA can indicate the current amount of required channel time for direct-link operation | Add the corresponding mechanism | MAC |  | Volunteers: Binita Gupta, Pascal Viger | Assigned | Duncan Ho | [8 empty] | 2022-07-14 15:16
13223 | Binita Gupta | No | 35.8.2 | 510 | 9 | T | 35.8.2 | 510.09 | Text "The TWT parameters provided by each TWT element shall be applied and be in reference to the respective link that is indicated in the TWT element." needs to clarify that the TWT parameters from each TWT element is applied to setup TWT agreement on that link. | Modify the said sentence to "The TWT parameters provided by each TWT element shall be applied in reference to the respective link indicated by the Link ID Bitmap in that TWT element to setup TWT agreement on that link." | MAC |  | Volunteers: Rojan Chitrakar, Shawn Kim | Assigned | Ming Gan | [8 empty] | 2022-07-21 18:46
13224 | Binita Gupta | No | 35.9.2.1 | 511 | 14 | T | 35.9.2.1 | 511.14 | No consensus was reached on clause 35.9.2.1 in last round. Suggest to rename 35.9.2.1 clause to 'Latency sensitive traffic identification' and indicate that latency sensitive traffic carried over rTWT SPs are identified by TIDs negotiated as part of the rTWT setup. | As in comment | MAC |  | Volunteers: Yonggang Fang, Patric Nezou, Abdel Karim Ajami, Dibakar Das, Shawn Kim, Rubayet Shafin, Chunyu Hu, Binita Gupta | Assigned | Duncan Ho | [8 empty] | 2022-07-12 09:48
13225 | Binita Gupta | No | 35.9.2.2 | 511 | 31 | T | 35.9.2.2 | 511.31 | This text seems to imply that an rTWT supporting STA/AP can't setup a bTWT agreement which is not rTWT, since it says that the Restricted TWT Traffic Info Present subfield shall be set to 1 in individually addressed TWT setup frame. This should only be done for TWT setup frame for rTWT indicated by the Broadcast TWT Recommendation field value equal to 4 | Update as follows "An r-TWT scheduling AP or rTWT scheduled STA shall set the Restricted TWT Traffic Info Present subfield of the Broadcast TWT Info field to 1 in an individually addressed TWT Setup frame (has Negotiation Type subfield equal to 3) it transmits with Broadcast TWT Recommendation field value equal to 4" | MAC |  | Volunteers: Yonggang Fang, Patric Nezou, Abdel Karim Ajami, Dibakar Das, Shawn Kim, Rubayet Shafin, Chunyu Hu | Assigned | Muhammad Kumail Haider | [8 empty] | 2022-07-12 09:42
13226 | Binita Gupta | No | 35.9 | 510 | 51 | T | 35.9 | 510.51 | There are many AR/VR and cloud gaming use cases with topologies where latency sensitive traffic for the application is transmitted over a peer-to-peer/tethered link between a non-AP STA and a peer STA. To provide improved e2e performance for such applications, it is desirable to enhance rTWT to support LST over the p2p link so that rTWT benefit of TxOP protection can also be leveraged for LST transmitted on the p2p link and AP can schedule TxOP sharing (using MU RTS TXS Trigger) for p2p traffic during rTWT SPs requiring support for p2p traffic. | Add support for p2p traffic for rTWT and TxOP Sharing for p2p link during rTWT SPs. | MAC |  | Volunteers: Yonggang Fang, Patric Nezou, Abdel Karim Ajami, Dibakar Das, Shawn Kim, Chunyu Hu | Assigned | Muhammad Kumail Haider | [8 empty] | 2022-07-11 13:43
13227 | Binita Gupta | No | 9.4.2.199 | 206 | 55 | T | 9.4.2.199 | 206.55 | The text "A Restricted TWT Traffic Info Present subfield, when included in the Restricted TWT Parameter Set field, is set to 1 to indicate that the Restricted TWT Traffic Info field is present; and set to 0 otherwise. It is reserved for non-EHT STAs." seems to imply that the Restricted TWT Traffic Info Present subfield may not be included in some cases, which is not correct. This subfield is always included in the Restricted TWT Parameter Set field. Modify text to clarify this. | Update text as follows: "A Restricted TWT Traffic Info Present subfield in the Restricted TWT Parameter Set field is set to 1 to indicate that the Restricted TWT Traffic Info field is present; and set to 0 otherwise." | MAC |  | Volunteers: Yonggang Fang, Patric Nezou, Abdel Karim Ajami, Dibakar Das, Chunyu Hu | Assigned | Muhammad Kumail Haider | [8 empty] | 2022-07-11 13:45
13228 | Binita Gupta | No | 35.9.2.2 | 511 | 19 | T | 35.9.2.2 | 511.19 | A broadcast TWT element can include multiple 'Broadcast TWT Parameter Set' fields each of which can be a Restricted TWT Parameter Set. Hence the bTWT element can include multiple Restricted TWT Parameter Set fields as well. Update to reflect this. | Update to following "An r-TWT agreement is established using the same procedure used to set up a broadcast TWT agreement as described in 26.8.3 (Broadcast TWT operation) except that the TWT setup frames contain a broadcast TWT element that includes one or more Restricted TWT Parameter Set fields as described in 9.4.2.199 (TWT element)." | MAC |  | Volunteers: Yonggang Fang, Patric Nezou, Abdel Karim Ajami, Dibakar Das, Shawn Kim, Rubayet Shafin, Chunyu Hu | Assigned | Muhammad Kumail Haider | [8 empty] | 2022-07-12 09:42
13229 | Binita Gupta | No | 35.9.2.2 | 511 | 17 | T | 35.9.2.2 | 511.17 | As part of the rTWT setup procedure, a non-AP EHT STA should be able to provide QoS Characteristics parameters for low latency traffic carried over the rTWT SP, to facilitate optimized AP scheduling for low latency traffic during the rTWT SP. Currently the only way to provide QoS Characteristics parameters to the AP is through SCS procedure, however rTWT feature itself should be able to provide all the necessary parameters needed for QoS based scheduling at the AP during rTWT SPs independently which also optimizes the rTWT setup. Additionally, in many cases non-AP STA does not need to setup any TCLAS for traffic carried over rTWT SPs and hence does not need to invoke SCS procedure. | Add procedures to provide QoS Characteristics parameters for r-TWT TIDs as part of the rTWT setup. | MAC |  | Volunteers: Yonggang Fang, Patric Nezou, Abdel Karim Ajami, Dibakar Das, Shawn Kim, Duncan Ho, Rubayet Shafin | Assigned | Binita Gupta | [8 empty] | 2022-07-13 11:27
13230 | Binita Gupta | No | 35.9.2.2 | 511 | 24 | T | 35.9.2.2 | 511.24 | The text needs to clarify that the r-TWT scheduling AP also supports bTWT and sets the Broadcast TWT Support field in the HE Capabilities element it transmits to 1, since rTWT is built on top of bTWT feature. See TWT scheduling AP definition in baseline. | Modify as follows "An r-TWT scheduling AP is an EHT AP that supports r-TWT operation and sets the Restricted TWT Support subfield in transmitted EHT Capabilities elements to 1, and supports broadcast TWT operation and sets the Broadcast TWT Support field in the HE Capabilities element it transmits to 1." | MAC |  | Volunteers: Yonggang Fang, Patric Nezou, Abdel Karim Ajami, Dibakar Das, Shawn Kim, Rubayet Shafin, Binita Gupta, Jeongki Kim, Liangxiao Xin, Liuming Lu, Viger Pascal, Rojan Chitrakar | Assigned | Chunyu Hu | [8 empty] | 2022-07-18 17:09
13231 | Binita Gupta | No | 35.9.2.2 | 511 | 28 | T | 35.9.2.2 | 511.28 | The text needs to clarify that the r-TWT scheduled STA also supports bTWT and sets the Broadcast TWT Support field in the HE Capabilities element it transmits to 1. See TWT scheduled STA definition in baseline. | Modify as follows "An r-TWT scheduled STA is a non-AP EHT STA that supports r-TWT operation and sets the Restricted TWT Support subfield in transmitted EHT Capabilities elements to 1, and supports broadcast TWT operation and sets the Broadcast TWT Support field in the HE Capabilities element it transmits to 1." | MAC |  | Volunteers: Yonggang Fang, Patric Nezou, Abdel Karim Ajami, Dibakar Das, Shawn Kim, Rubayet Shafin, Binita Gupta, Jeongki Kim, Liangxiao Xin, Liuming Lu, Viger Pascal, Rojan Chitrakar | Assigned | Chunyu Hu | [8 empty] | 2022-07-18 17:09
13232 | Binita Gupta | No | 35.9.2.4 | 511 | 28 | T | 35.9.2.4 | 511.28 | In the baseline definition of TWT Scheduled STA, the non-AP STA is a TWT scheduled STA if it receives a broadcast TWT element transmitted by a TWT scheduling AP. See following text from baseline "A TWT scheduled STA is a non-AP HE STA that sets the Broadcast TWT Support field in the HE Capabilities element it transmits to 1 and receives a broadcast TWT element transmitted by an HE AP that is a TWT scheduling AP." In the definition of rTWT scheduled STA, this part is not included. Given this what is the difference between a non-AP STA which supports rTWT (rTWT supporting STA) and an rTWT scheduled STA. Clarify in the text. | Suggest to modify the definition of rTWT scheduled STA to indicate rTWT supporting STAs which have received or initiated transmission of broadcast TWT element with Restricted TWT Parameter Set field. | MAC |  | Volunteers: Yonggang Fang, Patric Nezou, Abdel Karim Ajami, Dibakar Das, Shawn Kim, Rubayet Shafin, Chunyu Hu | Assigned | Muhammad Kumail Haider | [8 empty] | 2022-07-12 09:42
13233 | Binita Gupta | No | 35.9.2.2 | 511 | 17 | T | 35.9.2.2 | 511.17 | When enhancing rTWT to support LST over a p2p link, it is also desirable to provide QoS Characteristics for LS traffic over p2p link so that the AP can determine resource allocation for p2p traffic and use the QoS Characteristics information for TXOP sharing. The QoS Characteristics element is designed to provide QoS parameters for p2p/direct link traffic. The rTWT setup should be enhanced to provide QoS Characteristics for p2p traffic by adding support for including QoS Characteristics element as part of the rTWT setup. | Enable providing QoS Characteristics parameters for LS traffic over p2p link as part of the rTWT setup. | MAC |  | Volunteers: Yonggang Fang, Patric Nezou, Abdel Karim Ajami, Dibakar Das, Shawn Kim, Rubayet Shafin, Chunyu Hu | Assigned | Binita Gupta | [8 empty] | 2022-07-13 11:27
13234 | Binita Gupta | No | 35.9 | 510 | 51 | T | 35.9 | 510.51 | In an rTWT SP, if both the AP and a member STA have completed their exchange of LS traffic, for DL and UL, then the rTWT SP should end for that member STA to improve STA's power saving operation. A mechanism needs to be defined either using existing signaling or new signaling for rTWT SP termination for a member STA which ensures that the rTWT SP is terminated only after LS traffic has been delivered in both DL and U L for that STA.. | Add support for rTWT early termination after LS traffic exchange has been completed both for UL and DL in the rTWT SP. | MAC |  | Volunteers: Yonggang Fang, Patric Nezou, Abdel Karim Ajami, Dibakar Das, Shawn Kim, Rubayet Shafin, Binita Gupta, Jeongki Kim, Liangxiao Xin, Liuming Lu, Viger Pascal, Rojan Chitrakar | Assigned | Chunyu Hu | [8 empty] | 2022-07-18 17:09
13235 | Binita Gupta | No | 35.9.3 | 511 | 60 | T | 35.9.3 | 511.60 | In the text "If there is any r-TWT agreement set up, the EHT AP shall announce the r-TWT SP schedule information in the modified broadcast TWT element contained in transmitted Management frames, which are specified in 26.8.3 (Broadcast TWT operation)." it is not clear what is modified broadcast TWT element. Add reference 9.4.2.199 for the modified broadcast TWT element indicating rTWT related updates. | As in comment | MAC |  | Volunteers: Yonggang Fang, Patric Nezou, Abdel Karim Ajami, Dibakar Das, Shawn Kim, Rubayet Shafin | Resolution approved | Chunyu Hu | 22/1098r4 | V | REVISED please make the change indicated in this doc 11-22/1098r4 (https://mentor.ieee.org/802.11/dcn/22/11-22-1098-04) tagged with 13101. |  | 412 | N |  | This CID is implemented by CID 13101. | 2022-07-16 10:04
13236 | Binita Gupta | No | 35.9 | 510 | 51 | T | 35.9 | 510.51 | Modify text in 35.9 to describe rTWT behavior for Multi-link/MLD devices. E.g. does a STA affiliated with an MLD set the Restricted TWT Support subfield in transmitted EHT Capabilities elements to 1 independently of other STAs affiliated with that MLD? Describe that rTWT SPs are applicable for the link over which the rTWT SP was setup. Clarify if the broadcast TWT IDs for rTWT are maintained at the MLD level or link level. | As in comment. | MAC |  | Volunteers: Yonggang Fang, Patric Nezou, Abdel Karim Ajami, Dibakar Das, Shawn Kim, Rubayet Shafin, Binita Gupta, Jeongki Kim, Liangxiao Xin, Liuming Lu, Viger Pascal, Rojan Chitrakar | Assigned | Chunyu Hu | [8 empty] | 2022-07-18 17:09
13237 | Binita Gupta | No | 35.9 | 510 | 51 | T | 35.9 | 510.51 | rTWT schedules can be established on a link which is part of NSTR, eMLSR or eMLMR link pairs for an MLD. How does rTWT operation work together with procedures defined for MLO for NSTR, eMLSR or eMLMR need to be evaluated and any necessary spec changes should be added. | As in comment. | MAC |  | Volunteers: Yonggang Fang, Patric Nezou, Abdel Karim Ajami, Dibakar Das, Shawn Kim, Rubayet Shafin, Binita Gupta, Jeongki Kim, Liangxiao Xin, Liuming Lu, Viger Pascal, Rojan Chitrakar | Assigned | Chunyu Hu | [8 empty] | 2022-07-18 17:09
13238 | Binita Gupta | No | 35.9.2.2 | 511 | 41 | T | 35.9.2.2 | 511.41 | Need to clarify the behavior of AP and STA for this scenario - when TID-to-link mapping is updated for a link where and rTWT SP is setup, what happens to rTWT schedules if one of the rTWT TIDs is no longer mapped to that link? Does STA or AP initiate a new rTWT setup with modified set of rTWT TIDs? | As in comment. | MAC |  | Volunteers: Yonggang Fang, Patric Nezou, Abdel Karim Ajami, Dibakar Das, Shawn Kim, Rubayet Shafin, Binita Gupta, Jeongki Kim, Liangxiao Xin, Liuming Lu, Viger Pascal, Rojan Chitrakar | Assigned | Chunyu Hu | [8 empty] | 2022-07-18 17:09
13239 | Binita Gupta | No | 35.9 | 510 | 51 | T | 35.9 | 510.51 | For rTWT to remain effective in providing predictable latency for LS traffic, it is desirable that there are tools defined which can be used to enable BSS(s)/link deployment where most/all EHT STAs will respect rTWT TxOP rules. Consider solutions where AP can indicate that for certain BSS(s) it prefers or requires non-AP STAs to support rTWT full operation and/or rTWT TxOP protection. | As in comment. | MAC |  | Volunteers: Yonggang Fang, Patric Nezou, Abdel Karim Ajami, Dibakar Das, Shawn Kim, Rubayet Shafin, Binita Gupta, Jeongki Kim, Liangxiao Xin, Liuming Lu, Viger Pascal, Rojan Chitrakar | Assigned | Chunyu Hu | [8 empty] | 2022-07-18 17:10
13240 | Binita Gupta | No | 9.4.1.60 |  |  | T | 9.4.1.60 | 0.00 | The TWT information frame can be used to suspend/resume specific rTWT SPs. Currently TWT Information field format does not support specifying broadcast TWT ID, hence can't be used to request or deliver information about specific rTWT SPs. The TWT Information field format should be enhanced to support broadcast TWT ID, to enable use of this frame for rTWT SPs e.g. to suspend/resume rTWT SPs. | Enhance TWT Information field to specify a broadcast TWT ID to be able to indicate an rTWT SP in the TWT information frame. | MAC |  | Volunteers: Rubayet Shafin | Assigned | Chunyu Hu | [8 empty] | 2022-07-11 14:08
13241 | Binita Gupta | No | 35.9.2.2 | 511 | 40 | T | 35.9.2.2 | 511.40 | As part of the rTWT setup procedures, should add requirements for the rTWT scheduling AP and rTWT scheduled STA to indicate LS traffic streams using rTWT TIDs. | Add following requirements: "An rTWT scheduled STA should indicate specific TIDs for latency sensitive traffic streams in the Restricted TWT DL TID Bitmap and Restricted TWT UL TID Bitmap subfields of the Restricted TWT Parameter Set field in the TWT request sent to the rTWT scheduling AP for an rTWT setup" "An rTWT scheduling AP should indicate specific TIDs for latency sensitive traffic streams in the Restricted TWT DL TID Bitmap and Restricted TWT UL TID Bitmap subfields of the Restricted TWT Parameter Set field in the TWT response sent to the rTWT scheduled STA for an rTWT setup" | MAC |  | Volunteers: Yonggang Fang, Patric Nezou, Abdel Karim Ajami, Dibakar Das, Shawn Kim, Rubayet Shafin, Chunyu Hu | Assigned | Muhammad Kumail Haider | [8 empty] | 2022-07-12 09:42
13242 | Binita Gupta | No | 35.9.2.2 | 511 | 36 | T | 35.9.2.2 | 511.36 | This req "An r-TWT scheduling AP that includes a Restricted TWT Parameter Set field in a broadcast TWT element shall set the Restricted TWT Traffic Info Present subfield of the Restricted TWT Parameter Set field to 0 if the Negotiation Type subfield of the TWT element is equal to 2." applies to the announcement of rTWT schedules in bTWT element, hence it should be moved under 35.9.3. This does not apply to individual negotiation for rTWT setup. | As in comment. | MAC |  | Volunteers: Yonggang Fang, Patric Nezou, Abdel Karim Ajami, Dibakar Das, Shawn Kim, Rubayet Shafin, Binita Gupta, Jeongki Kim, Liangxiao Xin, Liuming Lu, Viger Pascal, Rojan Chitrakar | Assigned | Chunyu Hu | [8 empty] | 2022-07-18 17:10
13243 | Binita Gupta | No | 35.9.5 | 512 | 47 | T | 35.9.5 | 512.47 | The first requirement applies for both trigger enabled and non-trigger enabled rTWT SPs. Modify text to clarify this. | Modify first req as follows "An r-TWT scheduling AP or a member r-TWT scheduled STA that has initiated or participated in a frame exchange during a trigger enabled or a non-trigger enabled restricted TWT SP shall ensure QoS Data frames of r-TWT TID(s) to be first delivered during the r-TWT SP." | MAC |  | Volunteers: Yonggang Fang, Patric Nezou, Abdel Karim Ajami, Dibakar Das, Shawn Kim, Rubayet Shafin | Resolution approved | Chunyu Hu | 22/1098r4 | J | REJECTED The first sentence applies to all types of SPs (trigger-enabled or not) and hence there is no need to enumerate all possible variants. |  | 412 | N |  |  | 2022-07-16 10:04
13244 | Binita Gupta | No | 35.8.1 | 510 | 5 | T | 35.8.1 | 510.05 | For current baseline, a TWT element should only allow indicating a single link in the Link ID bitmap since the group has not aligned on how Target Wake Time field in a single TWT element can be applicable for multiple links with different TSF timer. Add a requirement to indicate this. This is similar to requirement of supporting only one link in the Link ID bitmap of Multi-Link Link Information element for EHT Baseline. | Add following text "If dot11EHTBaseLineFeaturesImplementedOnly is equal to true, only one bit in the Link ID bitmap field (if present) of the Individual TWT Parameter Set field of the TWT element shall be set to 1." | MAC |  | Volunteers: Rojan Chitrakar, Shawn Kim | Assigned | Ming Gan | [8 empty] | 2022-07-21 18:46
13245 | Binita Gupta | No | 9.4.2.316 | 254 | 15 | T | 9.4.2.316 | 254.15 | The definition of the Burst Size field uses peak data rate, however the peak data rate parameter is not defined. The Burst Size can be defined as the maximum burst arriving at the MAC SAP within the Delay Bound time duration. | Modify Burst Size duration to use Delay Bound instead of peak data rate. Also indicate that the Delay Bound field is present and nonzero if the Burst Size field is present. | MAC |  | Volunteers: Binita Gupta, Pascal Viger | Assigned | Duncan Ho | [8 empty] | 2022-07-14 15:16
13246 | Binita Gupta | No | 9.4.2.316 | 254 | 28 | T | 9.4.2.316 | 254.28 | Need to clarify what is the expectation for the MSDU Delivery ratio, when the Delay Bound parameter is not specified. | As in comment | MAC |  | Volunteers: Binita Gupta, Pascal Viger | Assigned | Duncan Ho | [8 empty] | 2022-07-14 15:16
13247 | Binita Gupta | No | 9.4.2.316 | 254 | 64 | T | 9.4.2.316 | 254.64 | The Medium Time field should be applicable only for the direct/p2p link, since the requirement for UL and DL are specified by the min/max service intervals and service start time. Text needs to clarify this. | As in comment | MAC |  | Volunteers: Binita Gupta, Pascal Viger | Assigned | Duncan Ho | [8 empty] | 2022-07-14 15:16
13248 | Binita Gupta | No | 35.3.22 | 478 | 30 | T | 35.3.22 | 478.30 | Need to clarify the behavior for the EHT AP when an rTWT scheduled STA sends a QoS Characteristics element in an SCS request and an rTWT schedule is already established for the TID indicated in the QoS Characteristics element in the indicated direction (UL or DL). The EHT AP should use the rTWT SP for transmission of that TID traffic. | Add relevant text to clarify as per comment. | MAC |  | Volunteers: Thomas Handte, Abdel Karim Ajami, Binita Gupta, Liuming Lu | Assigned | Dibakar Das | [8 empty] | 2022-07-15 20:25
13249 | Binita Gupta | No | 35.3.22 | 478 | 26 | T | 35.3.22 | 478.26 | This req is applicable for TWT scheduled STA or TWT requesting STA, not for rTWT scheduled STA. Hence the text needs to be updates to remove the TID reference, since TIDs are specified only for the rTWT setup. | As in comment | MAC |  | Volunteers: Thomas Handte, Abdel Karim Ajami, Binita Gupta, Liuming Lu | Assigned | Dibakar Das | [8 empty] | 2022-07-15 20:25
13250 | Binita Gupta | No | 9.6.18.3 | 265 | 27 | T | 9.6.18.3 | 265.27 | For the Status code "REJECTED_WITH_SUGGESTED_CHANGES", one SCS Descriptor element must be present for the corresponding SCSID with the QoS Characteristics element with suggested changes. Text implies that in this case 'zero' SCS Descriptor element may be present. Fix text to address this. | As in comment | MAC |  |  | Assigned | Dibakar Das | [8 empty] | 2022-07-07 14:59
13251 | Binita Gupta | No | 9.3.3.6 | 173 | 11 | T | 9.3.3.6 | 173.11 | The last sentence for the TWT element in Table 9-63 is cut off. Fix the issue. | As in comment | MAC |  |  | Resolution approved | Gaurang Naik | 22/1019r2 | V | REVISED Agree with the commenter. The complete statement from the baseline (REVme D1.3) is added. Same change is made for the (Re)Association Response frame. TGbe editor: Please implement the changes shown in document [https://mentor.ieee.org/802.11/dcn/22/11-22-1019-02-00be-lb266-cr-for-clause-9-3-3.docx] tagged as 13251. Please note that the deleted text is to be removed from 11be draft but not from the baseline (REVme D1.3). |  | 404 | I | 2.1 |  | 2022-07-15 02:05
13252 | Binita Gupta | No | 35.2.1.2 | 399 | 57 | T | 35.2.1.2 | 399.57 | A non-AP EHT STA should be able to exchange both non-TB PPDUs and TB PPDUs with a peer STA on a p2p link during TXOP sharing for Triggered TXOP Sharing Mode 2 e.g. when the STA acts as Mobile AP/Soft AP and sends a trigger to the p2p peer, it can exchange TB PPDUs with peer over the p2p link. Update the text throughout 35.2.1.2 to allow TB PDDU exchange over p2p link for Triggered TXOP Sharing Mode 2. | As in comment | MAC |  | Volunteers: Abdel Karim Ajami, Patrice Nezou, Yanjun Sun | Assigned | Dibakar Das | [8 empty] | 2022-07-15 19:25
13253 | Binita Gupta | No | 35.2.1.2.2 | 401 | 6, 9 | T | 35.2.1.2.2 | 401.06 | It does not make sense to say "transmit a PIFS" or "transmit a SIFS" mean, since PIFS and SIFS refer to Interframe space. Update to indicate 'may transmit after a PIFS' and 'may transmit after a SIFS' | As in comment | MAC |  | Volunteers: Abdel Karim Ajami, Patrice Nezou, Yanjun Sun | Assigned | Dibakar Das | [8 empty] | 2022-07-15 19:26
13254 | Binita Gupta | No | 35.2.1.2.3 | 403 | 22 | T | 35.2.1.2.3 | 403.22 | The NOTE 2 text is not clear about how the basic NAV of the STA will become zero allowing STA to transmit. Clarify the note text and indicate 'STA' reference is for which STA (p2p peer STA?) in the note. | As in comment | MAC |  | Volunteers: Greg Geonjung Ko, Abdel Karim Ajami, Patrice Nezou, Yanjun Sun | Assigned | Dibakar Das | [8 empty] | 2022-07-15 19:26
13255 | Binita Gupta | No | 35.2.1.2.3 | 403 | 21 | T | 35.2.1.2.3 | 403.21 | Add text describing how the NAV setting would work for a peer STA communicating with the non-AP STA addressed by the MU RTS TXS, during the shared TxOP duration. If peer STA follows NAV setting based on MU-RTS TXS, then it won't be able to transmit any UL traffic to non-AP STA over the p2p link due to NAV indication in MU-RTS TXS. | As in comment | MAC |  | Volunteers: Greg Geonjung Ko, Abdel Karim Ajami, Patrice Nezou, Yanjun Sun | Assigned | Dibakar Das | [8 empty] | 2022-07-15 19:26
13256 | Binita Gupta | No | 35.3.1 | 405 | 34 | T | 35.3.1 | 405.34 | The req "The MAC address of a non-AP EHT STA with dot11MultiLinkActivated set to false shall be set to the MLD MAC address of the non-AP MLD that the non-AP EHT STA is affiliated with when dot11MultiLinkActivated is set to true." will require to reassign non-AP STA MAC address after the dot11MultiLinkActivated is set to false if the STA MAC address was set different than the MLD MAC address, as is allowed in the MLD architecture. Clarify why we need to enforce this requirement, if at all needed. Also if needed, clarify that this only applies to non-AP STA which had dot11MultiLinkActivated was set to true. | As in comment. | MAC |  |  | Assigned | Po-Kai Huang | [8 empty] | 2022-07-11 12:19
13257 | Binita Gupta | No | 35.3.2.1 | 406 | 51 | E | 35.3.2.1 | 406.51 | What is the point of NOTE 2? Isn't it always true that fields can be included in the elements in the frame. Suggest to remove the Note. If to be kept, add some context information to the NOTE. | As in comment. | MAC |  | Volunteers: Takuhiro Sato | Resolution approved | Abhishek Patil | 22/1003r4 | V | REVISED Agree in principle. The NOTE was deleted, and the normative text was updated to clarify that the field can be directly included in the frame or within an element carried in the frame. Minor editorial improvements were made as part of the text change. TGbe editor, please make changes as shown in doc 11-22/1003r4 (https://mentor.ieee.org/802.11/dcn/22/11-22-1003-04) tagged as 13257 |  | 406 | I | 2.1 |  | 2022-07-18 15:52
13258 | Binita Gupta | No | 35.3.2.2 | 409 | 29 | T | 35.3.2.2 | 409.29 | In the (Re)Association Response frame, an AP shall include complete profile(s) of other APs affiliated with the same AP MLD as the transmitting AP only for links which were requested in the corresponding (Re)Association Request frame. Update text to clarify this. | Update as follows "When an AP affiliated with an AP MLD transmits a (Re)Association Response frame, it shall include complete profile(s) of other APs affiliated with the same AP MLD as the transmitting AP, that are operating on the links which were requested as part of a multi-link setup (also see 35.3.5.4 (Usage and rules of Basic Multi-Link element in the context of multi-link (re)setup)) in the corresponding (Re)Association Request frame. | MAC |  | Volunteers: Takuhiro Sato, Rojan Chitrakar, Liuming Lu | Assigned | Abhishek Patil | [8 empty] | 2022-07-20 19:30
13259 | Binita Gupta | No | 35.3.2.4.1 | 410 | 10 | T | 35.3.2.4.1 | 410.10 | It is not clear what aspect this otherwise text is describing "Otherwise, the STA receiving the Management frame shall not consider the element to be part of the reported STA's profile", since the previous two sub bullets already describe otherwise conditions when the element is not considered part of the reported STAs profile. Either remove this text or clarify what case this covers. | As in comment | MAC |  | Volunteers: Takuhiro Sato, Rojan Chitrakar, Liuming Lu | Assigned | Abhishek Patil | [8 empty] | 2022-07-20 19:30
13260 | Binita Gupta | No | 35.3.2.4.1 | 410 | 20 | T | 35.3.2.4.1 | 410.20 | Is it possible that for a reported STA exact same set of elements are applicable as for the reporting STA? Clarify if this is possible in the text and if yes, then indicate how is this signaled in the Basic Multi-Link element. | As in comment | MAC |  | Volunteers: Takuhiro Sato, Rojan Chitrakar, Liuming Lu | Assigned | Abhishek Patil | [8 empty] | 2022-07-20 19:30
13261 | Binita Gupta | No | 9.4.2.312.3 | 223 | 42 | E | 9.4.2.312.3 | 223.42 | Need to clarify in the text that 'it' refers to the MLD ID. It is confusing to read as stated currently. | Modify to "The MLD ID Present subfield is set to 1 if the MLD ID subfield is present in the Common Info field. Otherwise the MLD ID Present subfield is set to 0." | MAC |  | Volunteers: Abhishek Patil | Resolution approved | Rojan Chitrakar | 22/1012r2 | V | REVISED Agree with the comment that “it” should be replaced with “MLD ID subfield”. TGbe editor to make the changes shown in IEEE 802.11-22/1012r2 (https://mentor.ieee.org/802.11/dcn/22/11-22-1012-02) under all headings that include CID 11395. |  | 405 | N |  | This CID is implemented by CID 11395. | 2022-07-15 17:25
13262 | Binita Gupta | No | 9.4.2.312.4 | 226 | 11 | T | 9.4.2.312.4 | 226.11 | In the text "A STA sets this subfield to 1 when the element carries complete profile.", please clarify if the subfield is referring to MAC Address Present subfield and also why setting of this subfield is related to carrying complete profile. Also clarify which element is referred in that text. | As in comment | MAC |  | Volunteers: Pooya Monajemi, Po-Kai Huang, Abhishek Patil, Rojan Chitrakar, Liuming Lu | Assigned | Binita Gupta | [8 empty] | 2022-07-20 19:37
13263 | Binita Gupta | No | 9.4.2.312.4 | 226 | 15 | T | 9.4.2.312.4 | 226.15 | The Delete Timer Present subfield description should be simplified to remove the text "and that the AP corresponding to the Per-STA Profile subelement will be removed at the time indicated by the Delete Timer subfield; ", since the Delete Timer Present subfield does not indicate this second part of the sentence. | Modify the Delete Timer Present subfield description as follows: "The Delete Timer Present subfield is set to 1 to indicate the presence of the Delete Timer subfield in the STA Info field and it is set to 0 otherwise." | MAC |  | Volunteers: Pooya Monajemi, Po-Kai Huang, Abhishek Patil, Rojan Chitrakar, Liuming Lu | Assigned | Binita Gupta | [8 empty] | 2022-07-20 19:37
13264 | Binita Gupta | No | 9.4.2.312.4 | 226 | 19 | T | 9.4.2.312.4 | 226.19 | Missing a Figure indicating format of the STA Info field for the Reconfiguration Multi-Link element, which can include STA MAC Address and/or Delete Timer. Add the missing figure. | As in comment | MAC |  | Volunteers: Pooya Monajemi, Po-Kai Huang, Abhishek Patil, Rojan Chitrakar, Liuming Lu | Assigned | Binita Gupta | [8 empty] | 2022-07-20 19:37
13265 | Binita Gupta | No | 9.4.2.312.4 | 226 | 42 | T | 9.4.2.312.4 | 226.42 | Add description of what information is included in the STA Profile field of Per-STA Profile subelement for the Reconfiguration Multi-Link element. | As in comment | MAC |  | Volunteers: Pooya Monajemi, Po-Kai Huang, Abhishek Patil, Rojan Chitrakar, Liuming Lu | Assigned | Binita Gupta | [8 empty] | 2022-07-20 19:37
13266 | Binita Gupta | No | 9.4.2.312.4 | 226 | 43 | T | 9.4.2.312.4 | 226.43 | Clarify where Vendor Specific subelements are included for the Reconfiguration Multi-Link element. | As in comment | MAC |  | Volunteers: Pooya Monajemi, Po-Kai Huang, Abhishek Patil, Rojan Chitrakar, Liuming Lu | Assigned | Binita Gupta | [8 empty] | 2022-07-20 19:37
13267 | Binita Gupta | No | 9.4.2.170.2 | 202 | 26 | T | 9.4.2.170.2 | 202.26 | Indicate in the text that the TBTT Information Field Type subfield can be set to 1 as well. Baseline states that value 1 is reserved. | Modify baseline text as follows: "The TBTT Information Field Type subfield identifies, together with the TBTT Information Length subfield, the format of the TBTT Information field. It is set to 0.or 1 Values 2, and 3 are reserved." | MAC |  |  | Resolution approved | Laurent Cariou | 22/1097r2 | V | REVISED Agree with the commenter. Apply the changes marked as #13267 in https://mentor.ieee.org/802.11/dcn/22/11-22-1097-02. |  | 406 | I | 2.1 |  | 2022-07-17 00:02
13268 | Binita Gupta | No | 35.3.5.1 | 421 | 7 | E | 35.3.5.1 | 421.07 | Reference to clause 11.3 has a wrong title here and other places. It should be "STA authentication and association". Fix the reference title for 11.3 here and at other occurrences and for the clause 11.3 itself. | As in comment | MAC |  | Volunteers: Abhishek Patil, Insun Jang, Pooya Monajemi | Ready for motion | Po-Kai Huang | 22/1054r3 | V | REVISED Title of the hyperlink is done automatically by framemaker. The current title in 11.3 reflects the change with deletion, but it is likely that when framemaker automatically adds the title in other places, it can not reflect the deletion like the following. 11.3 STA authenticationAuthentication and association We provide an instruction to editor to check whether it is possible that the framemaker software can reflect the title with deletion. TGbe editor to make the changes shown in 11-22/1054r3 (https://mentor.ieee.org/802.11/dcn/22/11-22-1054-03) under all headings that include CID 10018 | Yes |  | N |  | This CID is implemented by CID 10018. | 2022-07-30 17:31
13269 | Binita Gupta | No | 35.3.5.1 | 421 | 14 | E | 35.3.5.1 | 421.14 | fix the tense in the sentence, carried -> carry | As in comment | MAC |  | Volunteers: Abhishek Patil, Insun Jang, Pooya Monajemi | Ready for motion | Po-Kai Huang | 22/1054r3 | V | REVISED We use the suggestion with minor revision. TGbe editor to make the changes shown in 11-22/1054r3 (https://mentor.ieee.org/802.11/dcn/22/11-22-1054-03) under all headings that include CID 14061 | Yes |  | N |  | This CID is implemented by CID 14061. | 2022-07-30 17:01
13270 | Binita Gupta | No | 35.3.5.1 | 421 | 57 | E | 35.3.5.1 | 421.57 | Remove 'in' from "...Basic HT-MCS Set field of the HT Operation parameter in of the AP affiliated with..." | As in comment | MAC |  | Volunteers: Abhishek Patil, Insun Jang, Pooya Monajemi | Ready for motion | Po-Kai Huang | 22/1054r3 | A | ACCEPTED | Yes |  | N |  | This CID is implemented by CID 10012. | 2022-07-30 17:32
13271 | Binita Gupta | No | 35.3.5.1 | 423 | 15 | E | 35.3.5.1 | 423.15 | Change Association Request frame -> Association Response frame | As in comment | MAC |  | Volunteers: Abhishek Patil, Insun Jang, Pooya Monajemi | Ready for motion | Po-Kai Huang | 22/1054r3 | A | ACCEPTED | Yes |  | I | 2.2 |  | 2022-07-30 17:03
13272 | Binita Gupta | No | 35.3.5.4 | 425 | 7 | T | 35.3.5.4 | 425.07 | What is the reason for including complete STA profile in the STA Profile subfield if the link is not accepted as indicated by a failure cause in the Status Code in the STA Profile subfield. Clarify this in complete STA profile needs to be included in this case. | As in comment | MAC |  | Volunteers: Abhishek Patil | Assigned | Insun Jang | [8 empty] | 2022-07-14 14:56
13273 | Binita Gupta | No | 11.3.6.2 | 314 | 27 | E | 11.3.6.2 | 314.27 | Change "non-AP, non-AP MLD,..." to "non-AP STA, non-AP MLD, ...". Fix in other places as well in 11.3.6 (11.3.6.4, 11.3.6.6/7, | As in comment | MAC |  | Volunteers: Mike Montemurro, Abhishek Patil | Assigned | Po-Kai Huang | [8 empty] | 2022-07-14 16:44
13274 | Binita Gupta | No | 6.3.7.2.2 | 79 | 34 | T | 6.3.7.2.2 | 79.34 | The 'Recommended Link' parameter should be optional for MLME-Associate.request. Current description indicates that this parameter is always present if dot11MultiLinkActivated is true. Update text to clarify that this parameter is optionally included. | As in comment | Joint |  | Volunteers: Yan Li | Assigned | Arik Klein | [8 empty] | 2022-07-13 11:41
13275 | Binita Gupta | No | 35.3.5.3 | 423 | 51 | T | 35.3.5.3 | 423.51 | The ML tear down is for tearing down of all the setup links between MLDs, not for tearing down of a partial set of links. Modify text to indicate this. | Modify to "For an MLD to tear down all the setup links between the MLD and an associated peer MLD, ..." | MAC |  | Volunteers: Abhishek Patil, Insun Jang, Pooya Monajemi | Assigned | Po-Kai Huang | [8 empty] | 2022-07-14 16:47
13276 | Binita Gupta | No | 35.3.6.2.1 | 425 | 52 | T | 35.3.6.2.1 | 425.52 | Need to provide specific requirements for the AP/AP MLD when a new affiliated APs are added e.g. how are relevant fields updated in the Basic ML element - only Maximum Number Of Simultaneous Links field is captured in current text. Are there other fields which are updated in the Basic ML element? e.g. including per-STA Profile subelement for the new AP in the Basic ML element. Similarly capture specific details on updates to Reduced Neighbor Report element when affiliated APs are added. Current text lacks detailed description. | As in comment | MAC |  | Volunteers: Pooya Monajemi, Po-Kai Huang, Abhishek Patil, Rojan Chitrakar, Liuming Lu | Assigned | Binita Gupta | [8 empty] | 2022-07-20 19:35
13277 | Binita Gupta | No | 35.3.6.2.1 | 425 | 57 | T | 35.3.6.2.1 | 425.57 | This clause is missing behavior for the non-AP STA/MLD when a new affiliated AP is added. Add text describing non-AP STA/MLD behavior. | As in comment | MAC |  | Volunteers: Pooya Monajemi, Po-Kai Huang, Abhishek Patil, Rojan Chitrakar, Liuming Lu | Assigned | Binita Gupta | [8 empty] | 2022-07-20 19:35
13278 | Binita Gupta | No | 35.3.6.2.2 | 426 | 31 | T | 35.3.6.2.2 | 426.31 | If the Disassociation Timer field value points to a TBTT later than the TBTT pointed to by the value of the Delete Timer field of the Reconfiguration Multi-Link element in transmitted beacons, then how will the affiliated AP send the Disassociation frame, because the AP would have been removed at the TBTT pointed by the Delete Timer. Address this inconsistency. | As in comment | MAC |  | Volunteers: Pooya Monajemi, Po-Kai Huang, Abhishek Patil, Rojan Chitrakar, Liuming Lu | Assigned | Binita Gupta | [8 empty] | 2022-07-20 19:35
13279 | Binita Gupta | No | 35.3.6.2.2 | 426 | 18 | T | 35.3.6.2.2 | 426.18 | Clarify if the procedures indicated by 1) , 2) and 3) apply for only non-AP STA not affiliated with a non-AP MLD or it applies for non-AP STA affiliated with a non-AP MLD as well. | As in comment | MAC |  | Volunteers: Pooya Monajemi, Po-Kai Huang, Abhishek Patil, Rojan Chitrakar, Liuming Lu | Assigned | Binita Gupta | [8 empty] | 2022-07-20 19:35
13280 | Binita Gupta | No | 35.3.6.2.2 | 427 | 1 | T | 35.3.6.2.2 | 427.01 | Clarify specifically that eMLSR and eMLMR capabilities no longer apply if the removed AP is part of an EMLSR or eMLMR link pairs. | As in comment | MAC |  | Volunteers: Pooya Monajemi, Po-Kai Huang, Abhishek Patil, Rojan Chitrakar, Liuming Lu | Assigned | Binita Gupta | [8 empty] | 2022-07-20 19:35
13281 | Binita Gupta | No | 35.3.6.2.1 | 425 | 57 | T | 35.3.6.2.1 | 425.57 | Which MLME primitive triggers addition of a new affiliated AP? Provide reference to the MLME primitive from clause 6.3 for adding a new affiliated AP to an AP MLD. | As in comment | MAC |  | Volunteers: Pooya Monajemi, Po-Kai Huang, Abhishek Patil, Rojan Chitrakar, Liuming Lu | Assigned | Binita Gupta | [8 empty] | 2022-07-20 19:35
13282 | Binita Gupta | No | 35.3.6.2.2 | 426 | 8 | T | 35.3.6.2.2 | 426.08 | Which MLME primitive triggers removal of an affiliated AP? Provide reference to the MLME primitive from clause 6.3 for removing an affiliated AP from an AP MLD. | As in comment | MAC |  | Volunteers: Pooya Monajemi, Po-Kai Huang, Abhishek Patil, Rojan Chitrakar, Liuming Lu | Assigned | Binita Gupta | [8 empty] | 2022-07-20 19:35
13283 | Binita Gupta | No | 6.3 | 73 | 5 | T | 6.3 | 73.05 | Add MLME primitive to trigger adding a new affiliated AP to an AP MLD. | As in comment | Joint |  |  | Assigned | Yan Li | [8 empty] | 2022-07-13 11:38
13284 | Binita Gupta | No | 6.3 | 73 | 5 | T | 6.3 | 73.05 | Add MLME primitive to trigger removing an affiliated AP from an AP MLD. | As in comment | Joint |  |  | Assigned | Yan Li | [8 empty] | 2022-07-13 11:38
13285 | Binita Gupta | No | 35.3.7.1.3 | 428 | 58 | T | 35.3.7.1.3 | 428.58 | It is better to indicate an explicit success or failure for the TID-to-link mapping negotiation happening through the (Re)Association Request and Response frame exchanges. Current text does not cover the case when T2L mapping can be denied without suggesting a preferred T2L mapping in the (Re)Association Response frame. Consider extending the T2L mapping frame so as to provide indication of outcome for T2L mapping negotiation in the element itself. | Consider extending the T2L mapping frame so as to provide indication of outcome for T2L mapping negotiation in the element itself. | MAC |  |  | Assigned | Yongho Seok | [8 empty] | 2022-07-07 15:26
13286 | Binita Gupta | No | 35.3.7.1.3 | 429 | 34 | T | 35.3.7.1.3 | 429.34 | What does "the traffic flow(s) affiliated with the non-AP MLD" mean? Suggest changing to "the traffic flow(s) carried by the non-AP MLD" | As in comment | MAC |  |  | Assigned | Yongho Seok | [8 empty] | 2022-07-07 15:26
13287 | Binita Gupta | No | 35.3.7.1 | 427 | 7 | T | 35.3.7.1 | 427.07 | The TID-to-link mapping feature negotiates mapping of TIDs to links for UL and/or DL between MLDs, which negotiates a set of links to be used for carrying traffic for specific TIDs. This feature can also be enhanced and used to provide link recommendations (optional to follow for non-AP MLD, not binding) to non-AP MLDs for UL and/or DL for all TIDs or at the TID granularity level. | Consider extending T2L mapping to provide generic link recommendations to non-AP STAs for UL and/or DL traffic transmissions. | MAC |  | Volunteers: Rojan Chitrakar | Assigned | Laurent Cariou | [8 empty] | 2022-07-18 13:20
13288 | Binita Gupta | No | 4.3.1.6a | 56 | 32 | T | 4.3.1.6a | 56.32 | The list of MAC features for EHT STA should also include optional support for QoS Characteristics element in SCS | Add 'Optional support for QoS Characteristics element in SCS' as a new bullet in the list of MAC features for EHT STA. | Joint |  |  | Assigned | Rojan Chitrakar | [8 empty] | 2022-07-06 01:16
13289 | Binita Gupta | No | 4.5.3.2 | 57 | 46 | T | 4.5.3.2 | 57.46 | Text for BSS-transition between AP MLDs reads broken and could be simplified. The text "where each non-AP STA affiliated with the non-AP MLD being in one BSS and different non-AP STAs affiliated with the non-AP MLD being in different BSSs," is not needed because that is per definition of MLD association. Suggest to simplify by reducing text and removing the broken flow in the sentence. | Change second bullet as follows "A non-AP MLD movement from one AP MLD in one ESS to another AP MLD within the same ESS, where each non-AP STA affiliated with the non-AP MLD has transitioned to another BSS after the movement and different non-AP STAs affiliated with the non-AP MLD are in different BSSs." | MAC |  |  | Assigned | Po-Kai Huang | [8 empty] | 2022-07-06 01:20
13290 | Binita Gupta | No | 4.5.3.3 | 57 | 52 | T | 4.5.3.3 | 57.52 | Text for BSS transition of non-AP MLD from an AP MLD to a BSS reads broken and can be rephrased to simplify. The text "where each non-AP STA affiliated with the non-AP MLD being in one BSS and different non-AP STAs affiliated with the non-AP MLD being in different BSSs" is not needed as this is per definition of MLD association. | Simplify as follows: "A non-AP MLD movement from an AP MLD in one ESS to another BSS within the same ESS as a non-AP STA, where the MLD MAC address of the non-AP MLD is the same as the MAC address of the non-AP STA." | MAC |  |  | Assigned | Po-Kai Huang | [8 empty] | 2022-07-06 01:20
13291 | Binita Gupta | No | 4.5.3.4 | 58 | 1 | T | 4.5.3.4 | 58.01 | ESS-transition text should also cover non-AP MLD movement across ESSs. Updated text to add this. | As in comment. | MAC |  |  | Assigned | Po-Kai Huang | [8 empty] | 2022-07-06 01:20
13292 | Binita Gupta | No | 4.9.5 | 62 | 15 | T | 4.9.5 | 62.15 | Since MLD MAC address can be same as one of the STA MAC address, should clarify that as well. | Add following at the end of para or as a note "In some implementations, the MLD MAC address can be same as one of the affiliated STA MAC address" | Joint |  |  | Assigned | Mark Hamilton | [8 empty] | 2022-07-06 01:16
13293 | Binita Gupta | No | 5.1.5.1 | 70 | 33 | T | 5.1.5.1 | 70.33 | The non-MLO affiliated upper MAC sublayer function should also specify non-MLO security association (e.g. PMKSA, PTKSA), since different PMK/PTK are used by affiliated AP for non-MLO than used for AP MLD. | Add a bullet indicating non-MLO security association (e.g. PMKSA, PTKSA) for affiliated AP upper MAC. | Joint |  | Volunteers: Po-Kai Huang, Mark Hamilton, Yonggang Fang, Tomoko Adachi | Assigned | Duncan Ho | [8 empty] | 2022-07-10 18:03
13294 | Binita Gupta | No | 5.1.5.2 | 69 | 53 | T | 5.1.5.2 | 69.53 | Figure 5-2b does not distinguish between Upper MAC for AP MLD and affiliated APs as indicated in Figure 4-30c. | Modify the figure to put boxes around functions to show which Upper MAC MLD parts belong to AP MLD upper MAC and which parts belong to affiliated AP upper MAC. | Joint |  | Volunteers: Po-Kai Huang, Mark Hamilton, Tomoko Adachi | Assigned | Duncan Ho | [8 empty] | 2022-07-10 18:03
13295 | Binita Gupta | No | 5.1.5.3 | 70 | 33 | T | 5.1.5.3 | 70.33 | The non-MLO affiliated upper MAC sublayer function should also specify link specific encryption/decryption using PTK for unicast frames for non MLO non-AP STAs. | Add a bullet indicating link specific encryption/decryption using PTK for unicast frames for non MLO non-AP STAs. | Joint |  | Volunteers: Po-Kai Huang, Mark Hamilton | Assigned | Duncan Ho | [8 empty] | 2022-07-10 17:52
13296 | Binita Gupta | No | 3.1 | 47 | 20 | E | 3.1 | 47.20 | EPCS priority access is an IEEE 802.11 specific definition. Move to clause 3.2. | As in comment | Joint |  |  | Resolution approved | Subir Das | 22/1014r1 | V | REVISED Agree in principle. Definitions will be moved, but in a revised form as part of resolution of other CIDs TGbe editor please implement changes labelled as #13296 in https://mentor.ieee.org/802.11/dcn/22/11-22-1014-01. |  | 404 | I | 2.1 |  | 2022-07-15 02:06
13297 | Binita Gupta | No | 3.1 | 47 | 25 | E | 3.1 | 47.25 | EPCS traffic is an IEEE 802.11 specific definition. Move to clause 3.2. | As in comment | Joint |  |  | Resolution approved | Subir Das | 22/1014r1 | V | REVISED Agree in principle. Definitions will be moved, but in a revised form as part of resolution of other CIDs TGbe editor please implement changes labelled as #13297 in https://mentor.ieee.org/802.11/dcn/22/11-22-1014-01. |  | 404 | I | 2.1 |  | 2022-07-15 02:06
13298 | Binita Gupta | No | 35.3.1 | 404 | 54 | E | 35.3.1 | 404.54 | In "An EHT STA that is affiliated with an MLD supports multi-link operation (MLO). An EHT AP supports MLO.", clarify that the EHT STA refers to non-AP STA, since the AP requirement is captured in the second sentence. | Modify first sentence as follows: "An EHT non-AP STA that is affiliated with an MLD supports multi-link operation (MLO). An EHT AP supports MLO." | MAC |  |  | Assigned | Po-Kai Huang | [8 empty] | 2022-07-09 01:05
13299 | Binita Gupta | No | 35.8.2 | 510 | 35 | T | 35.8.2 | 510.35 | Sentence reads incoherent. Modify current text "These three TWT elements indicate the links of AP 1, AP 2, and AP 3 requesting three links to be setup TWT agreements, respectively, " to new text "These three TWT elements indicate the links of AP 1, AP 2, and AP 3 respectively, requesting three TWT agreements to be setup on three links," | As in comment | MAC |  | Volunteers: Rojan Chitrakar, Shawn Kim | Assigned | Ming Gan | [8 empty] | 2022-07-21 18:46
13300 | Binita Gupta | No | 35.9.4.2 | 512 | 25 | E | 35.9.4.2 | 512.25 | Change to "an r-TWT SP" | As in comment | MAC |  | Volunteers: Yonggang Fang, Patric Nezou, Abdel Karim Ajami, Dibakar Das, Shawn Kim, Rubayet Shafin | Resolution approved | Chunyu Hu | 22/1098r4 | V | REVISED Fixed 2 places: one in 9.4.2.199, and one in 35.9.4.2 TGbe editor: please make the change indicated in this doc 11-22/1098r4 (https://mentor.ieee.org/802.11/dcn/22/11-22-1098-04) tagged with 10892. |  | 412 | N |  | This CID is implemented by CID 10892. | 2022-07-16 10:04
13301 | Binita Gupta | No | 6.3 |  |  | E | 6.3 | 0.00 | Throughout 6.3.57, 6.3.82 and 6.3.116, make suggested edits shared on the doc IEEE 802.11-22/0546r2 with the author on 4/18/22 .to clarify references to AP MLD, non-AP MLD and other editorial changes to unify the text style and remove reference to '...associated on the corresponding link' which is misleading because association is at the MLD level. | As in comment | Joint |  |  | Assigned | Yan Li | [8 empty] | 2022-07-13 11:38
13302 | Muhammad Kumail Haider | No | ï»¿35.9.3 | 511 | 59 | T | ï»¿35.9.3 | 511.59 | r-TWT shedule announcement should indicate whether the schedule originates from own BSS or a neighboring BSS | Add an indication in announcement for whether r-TWT schedule belongs to own or different BSS | MAC |  | Volunteers: Yonggang Fang, Patric Nezou, Abdel Karim Ajami, Dibakar Das, Shawn Kim, Rubayet Shafin, Binita Gupta, Jeongki Kim, Liangxiao Xin, Liuming Lu, Viger Pascal, Rojan Chitrakar | Assigned | Chunyu Hu | [8 empty] | 2022-07-18 17:10
13303 | Muhammad Kumail Haider | No | ï»¿35.9.3 | 511 | 59 | T | ï»¿35.9.3 | 511.59 | A STA should be able to request and retrieve the latest r-TWT schedule info via individually addressed frames rather than waiting for the next schedule announcement or relying on probe request/response frames which have higher overhead if used just to retrieve the latest schedule. | Develop signaling mechanism to retrieve r-TWT schedule info via individually addressed frames, as described in the comment. | MAC |  | Volunteers: Yonggang Fang, Patric Nezou, Abdel Karim Ajami, Dibakar Das, Shawn Kim, Rubayet Shafin, Binita Gupta, Jeongki Kim, Liangxiao Xin, Liuming Lu, Viger Pascal, Rojan Chitrakar | Assigned | Chunyu Hu | [8 empty] | 2022-07-18 17:10
13304 | Muhammad Kumail Haider | No | ï»¿35.9.3 | 511 | 59 | T | ï»¿35.9.3 | 511.59 | Definition of r-TWT scheduling AP/scheduled STA should be revised to be consistent with TWT scheduling AP/scheduled STA where it is not just based on capability, but on participation in operation in that a membership is established. | as in comment | MAC |  | Volunteers: Yonggang Fang, Patric Nezou, Abdel Karim Ajami, Dibakar Das, Shawn Kim, Rubayet Shafin, Binita Gupta, Jeongki Kim, Liangxiao Xin, Liuming Lu, Viger Pascal, Rojan Chitrakar | Assigned | Chunyu Hu | [8 empty] | 2022-07-18 17:10
13305 | Muhammad Kumail Haider | No | 35.9.4 | 512 | 7 | T | 35.9.4 | 512.07 | Channel access rules for the cases when an r-TWT scheduled STA is afflliated with an MLD operating in NSTR/EMLSR/EMLMR mode on the link with r-TWT membership established and another link should be considered and necessary provisions made. |  | MAC |  | Volunteers: Yonggang Fang, Patric Nezou, Abdel Karim Ajami, Dibakar Das, Shawn Kim, Rubayet Shafin, Binita Gupta, Jeongki Kim, Liangxiao Xin, Liuming Lu, Viger Pascal, Rojan Chitrakar | Assigned | Chunyu Hu | [8 empty] | 2022-07-18 17:10
13306 | Muhammad Kumail Haider | No | 35.9.2.2 | 511 | 17 | T | 35.9.2.2 | 511.17 | STAs should be able to use r-TWT operation to provide protection for latency sensitive traffic on their p2p links as well, as it aligns with 802.11be direction to expand support for low-latency traffic and support p2p link traffic. Support of a STA's p2p traffic during r-TWT SPs should be expanded and necessary provisions made. | Add a new Broadcast Recommendation value to explicitly indicate p2p traffic delivery during r-TWT SPs and add necessary provisions/traffic delivery rules in 35.9 | MAC |  | Volunteers: Yonggang Fang, Patric Nezou, Abdel Karim Ajami, Dibakar Das, Shawn Kim, Chunyu Hu | Assigned | Muhammad Kumail Haider | [8 empty] | 2022-07-11 13:43
13307 | Muhammad Kumail Haider | No | ï»¿35.9.4.1 | 512 | 12 | T | ï»¿35.9.4.1 | 512.12 | The second sentence in this SC is inconsistent with the first sentence, and should be rephrased. As per the first sentence, all r-TWT supporting STAs need to defer transmission if frame exchange cannot be finished before the start of upcoming r-SP. However, the second paragraph, as it is written, conveys that only non-member STAs of upcoming r-SP need to do so and generate a new BO. Only the generation of new BO value rule applies to non-member STAs, and the deferring of transmission rules applies to all r-TWT supporting STAs as per motions passed. | Please revise second sentence to fix inconsistency, as described in comment. | MAC |  | Volunteers: Yonggang Fang, Patric Nezou, Abdel Karim Ajami, Dibakar Das, Shawn Kim, Chunyu Hu, Liangxiao Xin | Assigned | Abdel Karim Ajami | [8 empty] | 2022-07-15 19:07
13308 | Muhammad Kumail Haider | No | ï»¿35.9.2.2 | 511 | 19 | T | ï»¿35.9.2.2 | 511.19 | ï»¿"An r-TWT agreement is established using the same procedure used to set up a broadcast TWT agreement as described in 26.8.3 (Broadcast TWT operation) except that the TWT setup frames contain a broadcast TWT element that includes a Restricted TWT Parameter Set field as described in 9.4.2.199 (TWT element)" The TWT setup frame may carry multiple bTWT elements and each element may contain one or more r-TWT Parameter Set fields. Please revise the sentence to reflect this. | as in comment | MAC |  | Volunteers: Yonggang Fang, Patric Nezou, Abdel Karim Ajami, Dibakar Das, Shawn Kim, Rubayet Shafin, Binita Gupta, Jeongki Kim, Liangxiao Xin, Liuming Lu, Viger Pascal, Rojan Chitrakar | Assigned | Chunyu Hu | [8 empty] | 2022-07-18 17:10
13309 | Muhammad Kumail Haider | No | ï»¿35.9.5 | 512 | 44 | T | ï»¿35.9.5 | 512.44 | r-TWT traffic delivery rules prioritize delivery of r-TWT TIDs during r-SP. However, there is a lack of TID specification in basic Trigger frames and only a preferred AC may be indicated. Signaling mechanism should be provided to enable AP to indicate specific TID(s) in Basic Trigger frames. | as in comment | MAC |  | Volunteers: Yonggang Fang, Patric Nezou, Abdel Karim Ajami, Dibakar Das, Shawn Kim, Rubayet Shafin, Binita Gupta, Jeongki Kim, Liangxiao Xin, Liuming Lu, Viger Pascal, Rojan Chitrakar | Assigned | Chunyu Hu | [8 empty] | 2022-07-18 17:10
13310 | Muhammad Kumail Haider | No | ï»¿35.9.5 | 512 | 44 | T | ï»¿35.9.5 | 512.44 | Currently there is no specification of TID(s) in a BSRP Trigger frame. However, for achieving better QoS, especially in context of r-TWT, it will be useful for AP to solicit buffer status of specific TID(s) in the BSRP Trigger frame. | Signaling mechanism should be developed (or exisitng signaling modified) to solicit buffer status of specific TIDs. | MAC |  | Volunteers: Yonggang Fang, Patric Nezou, Abdel Karim Ajami, Dibakar Das, Shawn Kim, Rubayet Shafin, Binita Gupta, Jeongki Kim, Liangxiao Xin, Liuming Lu, Viger Pascal, Rojan Chitrakar, Pascal Viger | Assigned | Chunyu Hu | [8 empty] | 2022-07-18 17:13
13311 | Muhammad Kumail Haider | No | 35.9 | 510 | 50 | T | 35.9 | 510.50 | Currently TWT Information field lacks fields to identify specific bTWT schedules, only All TWT field is there. As we expand usage to r-TWT operation, it will be useful to add signaling capability to indicate a particular r-TWT schedule the TWT Information field applies to. | as in comment | MAC |  | Volunteers: Yonggang Fang, Patric Nezou, Abdel Karim Ajami, Dibakar Das, Shawn Kim, Yousi Lin, Rubayet Shafin, Binita Gupta, Jeongki Kim, Liangxiao Xin, Liuming Lu, Viger Pascal, Rojan Chitrakar | Assigned | Chunyu Hu | [8 empty] | 2022-07-18 17:10
13312 | Muhammad Kumail Haider | No | 35.9 | 510 | 50 | T | 35.9 | 510.50 | Please clarify if according to current spec, a particular r-TWT schedule may be suspended/resumed. Make signaling/spec changes as needed to enable this functionality | as in comment | MAC |  | Volunteers: Yonggang Fang, Patric Nezou, Abdel Karim Ajami, Dibakar Das, Shawn Kim, Rubayet Shafin, Binita Gupta, Jeongki Kim, Liangxiao Xin, Liuming Lu, Viger Pascal, Rojan Chitrakar | Assigned | Chunyu Hu | [8 empty] | 2022-07-18 17:10
13313 | Muhammad Kumail Haider | No | 35.9 | 510 | 50 | T | 35.9 | 510.50 | R-TWT SP is better served when AP does the scheduling, as contention between member STAs will increase probability of collisions, reduce MU opportunities and decrease efficacy. Consider trigger-enabled as the main operation mode for r-TWT. | as in comment | MAC |  | Volunteers: Yonggang Fang, Patric Nezou, Abdel Karim Ajami, Dibakar Das, Shawn Kim, Rubayet Shafin, Binita Gupta, Jeongki Kim, Liangxiao Xin, Liuming Lu, Viger Pascal, Rojan Chitrakar | Assigned | Chunyu Hu | [8 empty] | 2022-07-18 17:10
13314 | Muhammad Kumail Haider | No | 9.4.2.199 | 207 | 23 | T | 9.4.2.199 | 207.23 | "ï»¿A value of 1 in bit position i of the Link Bitmap subfield means that the link to which the TWT element sent by a STA affiliated with an MLD applies". The sentence is grammatically inconsistent. | Rephrase as "ï»¿A value of 1 in bit position i of the Link Bitmap subfield means that the TWT element sent by a STA affiliated with an MLD applies to the corresponding link" | MAC |  |  | Ready for motion | Ming Gan | 22/1046r1 | V | REVISED Agree with the comment in principle. The corresponding sentences are rephrased. TGbe editor to make the changes shown in 22/1046r1 (https://mentor.ieee.org/802.11/dcn/22/11-22-1046-01) under all headings that include CID 13314. | Yes |  | N |  | This CID is implemented by CID 12053. | 2022-07-24 17:31
13315 | Muhammad Kumail Haider | No | 9.4.2.199 | 207 | 54 | T | 9.4.2.199 | 207.54 | The DL and UL TID Bitmap subfield definitions should specify, in case of value set to 0, that traffic of all TIDs "mapped to the corresponding link" is considered latency sensitive. | Rephrase the sentence as "ï»¿When the value is set to 0, it indicates that DL traffic of all TIDs mapped to the link on which the r-TWT membership is being setup is identified as latency sensitive traffic, and the Restricted TWT DL TID Bitmap field is reserved." Similar change for UL case | MAC |  | Volunteers: Yonggang Fang, Patric Nezou, Abdel Karim Ajami, Dibakar Das, Chunyu Hu | Assigned | Muhammad Kumail Haider | [8 empty] | 2022-07-11 13:45
13316 | Muhammad Kumail Haider | No | 9.4.2.199 | 207 | 64 | T | 9.4.2.199 | 207.64 | "..ï»¿identified by the TWT scheduling AP or the TWT scheduled STA" --> "ï»¿identified by the r-TWT scheduling AP or the r-TWT scheduled STA" | as in comment | MAC |  | Volunteers: Yonggang Fang, Patric Nezou, Abdel Karim Ajami, Dibakar Das, Chunyu Hu | Assigned | Muhammad Kumail Haider | [8 empty] | 2022-07-11 13:45
13317 | Muhammad Kumail Haider | No | ï»¿35.2.1.2.3 | 402 | 40 | E | ï»¿35.2.1.2.3 | 402.40 | The first sentence of third paragraph is ambiguous about what relates to mode 1 vs mode 2. | Propose to replace as "ï»¿During the time allocated by an associated AP, the non-AP EHT STA may transmit non-TB PPDUs to the AP. It may also transmit non-TB PPDUs to another STA if the TXOP Sharing Mode subfield value is 2 | MAC |  | Volunteers: Abdel Karim Ajami, Patrice Nezou, Yanjun Sun | Assigned | Dibakar Das | [8 empty] | 2022-07-15 19:26
13318 | Muhammad Kumail Haider | No | ï»¿35.2.1.2.3 | 402 | 40 | T | ï»¿35.2.1.2.3 | 402.40 | Please clarify whether in TXOP Sharing Mode 2, only non-TB PPDUs may be exchanged between non-AP STAs? It is implied by the sentence and the motivation of this restriction is not clear, if so. | Please clarify | MAC |  | Volunteers: Abdel Karim Ajami, Patrice Nezou, Yanjun Sun | Assigned | Dibakar Das | [8 empty] | 2022-07-15 19:26
13319 | Muhammad Kumail Haider | No | ï»¿35.2.2.2 | 404 | 22 | E | ï»¿35.2.2.2 | 404.22 | An non-AP --> A non-AP | as in comment | MAC |  |  | Ready for motion | Yanjun Sun | 22/1177r1 | A | ACCEPTED | Yes |  | I | 2.2 |  | 2022-07-29 19:01
13320 | Muhammad Kumail Haider | No | ï»¿35.8.2 | 510 | 6 | T | ï»¿35.8.2 | 510.06 | Just because a STA affiliated with an MLD sends a TWT element should not make that STA a TWT requesting/responding STA. The baseline definitions should be discussed in this subclause and clarified that TWT requesting/responding STA status depends on membership in the agreement and not just sending the TWT element | as in comment | MAC |  | Volunteers: Rojan Chitrakar, Shawn Kim | Assigned | Ming Gan | [8 empty] | 2022-07-21 18:46
13321 | Muhammad Kumail Haider | No | ï»¿9.3.3.6 | 173 | 13 | T | ï»¿9.3.3.6 | 173.13 | In Table 9-63 row for TWT element, please clarify what's the negotiation type of TWT elements included in a (Re)Association Response frame under various conditions, especially for condition when it is included for r-TWT schedule announcement. Make any other spec changes as needed. | as in comment | MAC |  |  | Assigned | Gaurang Naik | [8 empty] | 2022-07-07 20:15
13322 | Muhammad Kumail Haider | No | ï»¿35.2.1.2 | 399 | 52 | T | ï»¿35.2.1.2 | 399.52 | With addition of TXOP sharing mode 2, there is a need to deliver information about buffer status of STA's p2p traffic so as to help the AP allocate resources/time using TXOP sharing. BSR signaling mechanism (Triggering and reporting) should be enhanced to enable inquiry and reporting of STA's p2p traffic | as in comment | MAC |  | Volunteers: Abdel Karim Ajami, Patrice Nezou, Yanjun Sun | Assigned | Dibakar Das | [8 empty] | 2022-07-15 19:26
13323 | Muhammad Kumail Haider | No | ï»¿35.3.14.2 | 449 | 55 | T | ï»¿35.3.14.2 | 449.55 | Since the Multi-Link Link Information element has been added, the Link ID bitmap from TWT element should be removed to make the spec consistent; the same functionality can be achieved with adding Multi-Link Link Information element to TWT setup frames, consistent with all other management frames for link identification. | as in comment | MAC |  | Volunteers: Abhishek Patil, Vishnu Ratnam | Assigned | Po-Kai Huang | [8 empty] | 2022-07-14 16:46
13324 | Muhammad Kumail Haider | No | 35.3.5 | 421 | 13 | E | 35.3.5 | 421.13 | Clause 11.3 is incorrectly referenced as "ï»¿11.3 (STA authenticationAuthentication and association)" several instances in this clause. Should be "ï»¿11.3 (STA authentication and association)" | as in comment | MAC |  | Volunteers: Abhishek Patil, Insun Jang, Pooya Monajemi | Ready for motion | Po-Kai Huang | 22/1054r3 | V | REVISED Title of the hyperlink is done automatically by framemaker. The current title in 11.3 reflects the change with deletion, but it is likely that when framemaker automatically adds the title in other places, it can not reflect the deletion like the following. 11.3 STA authenticationAuthentication and association We provide an instruction to editor to check whether it is possible that the framemaker software can reflect the title with deletion. TGbe editor to make the changes shown in 11-22/1054r3 (https://mentor.ieee.org/802.11/dcn/22/11-22-1054-03) under all headings that include CID 10018 | Yes |  | N |  | This CID is implemented by CID 10018. | 2022-07-30 17:31
13325 | Muhammad Kumail Haider | No | ï»¿35.3.6.2.1 | 425 | 52 | E | ï»¿35.3.6.2.1 | 425.52 | "ï»¿ï»¿A new affiliated APs shall be..." --> "ï»¿A new affiliated AP shall be..." | as in comment | MAC |  | Volunteers: Pooya Monajemi, Po-Kai Huang, Abhishek Patil, Rojan Chitrakar, Liuming Lu | Assigned | Binita Gupta | [8 empty] | 2022-07-20 19:35
13326 | Muhammad Kumail Haider | No | ï»¿35.3.7.1.1 | 427 | 13 | E | ï»¿35.3.7.1.1 | 427.13 | Qos->QoS | as in comment | MAC |  |  | Assigned | Laurent Cariou | [8 empty] | 2022-07-07 15:27
13327 | Muhammad Kumail Haider | No | ï»¿35.3.7.1.1 | 427 | 28 | E | ï»¿35.3.7.1.1 | 427.28 | The phrase "ï»¿which means that a TIDto-link mapping change is only valid and successful if it will not result in having a single TID for which the link set is made of zero setup links" is grammatically inconsistent with the intended meaning of the phrase. One suggested fix is to replace "a single TID" with "any TID". | as in comment | MAC |  |  | Assigned | Laurent Cariou | [8 empty] | 2022-07-07 15:27
13328 | Muhammad Kumail Haider | No | ï»¿35.3.7.1.3 | 428 | 25 | E | ï»¿35.3.7.1.3 | 428.25 | replace "ï»¿negotiation to the peer MLD" --> "ï»¿negotiation with the peer MLD" in entire subclause | as in comment | MAC |  |  | Assigned | Yongho Seok | [8 empty] | 2022-07-07 15:26
13329 | Muhammad Kumail Haider | No | ï»¿35.3.7.1.5 | 430 | 31 | T | ï»¿35.3.7.1.5 | 430.31 | "ï»¿The AP associated to the STA affiliated with the non-AP MLD ...". An AP is not associated to the STA but other way around. Sentence should be rephrased as "ï»¿The AP with which the STA affiliated with the non-AP MLD is associated with and operating on the setup link may not maintain a power management status that indicates in which power management mode the STA is currently operating." | as in comment | MAC |  |  | Assigned | Laurent Cariou | [8 empty] | 2022-07-07 15:27
13330 | Muhammad Kumail Haider | No | ï»¿35.3.8 | 431 | 62 | E | ï»¿35.3.8 | 431.62 | "ï»¿an successful received MPDU" -->"ï»¿a successfully received MPDU" | as in comment | MAC |  |  | Resolution approved | Abhishek Patil | 22/1005r0 | A | ACCEPTED |  | 403 | N |  | This CID is implemented by CID 10001. | 2022-07-15 02:04
13331 | Muhammad Kumail Haider | No | ï»¿35.3.12.1 | 441 | 1 | E | ï»¿35.3.12.1 | 441.01 | "ï»¿Each AP affiliated with the non-AP MLD" --> "ï»¿Each STA affiliated with the non-AP MLD" | as in comment | MAC |  |  | Resolution approved | Abhishek Patil | 22/1004r1 | V | REVISED Agree with the comment. The term ‘AP’ at the cited location is replaced with ‘non-AP STA’. Also for consistency, the term ‘STA’ is replaced with ‘non-AP STA’ in the paragraph starting “Figure 35-15 (…”. NOTE - this includes updating the title of Figure 35-15 TGbe editor, please make changes as shown in 11-22/1004r1 (https://mentor.ieee.org/802.11/dcn/22/11-22-1004-01) tagged 10649. |  | 403 | N |  | This CID is implemented by CID 10649. | 2022-07-15 02:04
13332 | Muhammad Kumail Haider | No | ï»¿35.3.14.2 | 450 | 22 | E | ï»¿35.3.14.2 | 450.22 | "ï»¿indicates any link without being setup" --> "ï»¿indicates any link that is not setup" | as in comment | MAC |  | Volunteers: Abhishek Patil, Vishnu Ratnam | Assigned | Po-Kai Huang | [8 empty] | 2022-07-14 16:46
13333 | Muhammad Kumail Haider | No | ï»¿35.3.14.2 | 450 | 21 | E | ï»¿35.3.14.2 | 450.21 | "ï»¿..received by a STA affiliated with the MLD, then the MLD shall discard.." --> "..ï»¿received by a STA affiliated with the non-AP MLD, then the non-AP MLD shall discard..." | as in comment | MAC |  | Volunteers: Abhishek Patil, Vishnu Ratnam | Assigned | Po-Kai Huang | [8 empty] | 2022-07-14 16:46
13334 | Muhammad Kumail Haider | No | ï»¿35.3.16.4 | 454 | 26 | T | ï»¿35.3.16.4 | 454.26 | What constitutes NSTR based interference? A NOTE should be added with example(s)/scenarios to expand on the term | as in comment | MAC |  | Volunteers: Tomo Adachi, Morteza Mehrnoush | Assigned | Yunbo Li | [8 empty] | 2022-07-16 13:43
13335 | Muhammad Kumail Haider | No | ï»¿35.3.16.5.1 | 455 | 19 | T | ï»¿35.3.16.5.1 | 455.19 | "ï»¿When an AP MLD simultaneously transmits to the STAs of a non-AP MLD operating on a pair of NSTR links for that MLD...". A pair of NSTR links is not specific as to the links belong to the same pair. Should be replaced by "operating on links which are part of the same NSTR link pair" | as in comment | MAC |  |  | Assigned | Yongho Seok | [8 empty] | 2022-07-07 15:37
13336 | Liwen Chu | No | 35.2.1.2.2 | 400 | 30 | T | 35.2.1.2.2 | 400.30 | L30-L31 isnot needed since L21-L22 already cocer it. | Remove L30-L31 | MAC |  | Volunteers: Abdel Karim Ajami, Patrice Nezou, Yanjun Sun | Assigned | Dibakar Das | [8 empty] | 2022-07-15 19:26
13337 | Liwen Chu | No | 35.2.1.2.2 | 401 | 8 | T | 35.2.1.2.2 | 401.08 | the last PPDU could be from the STA where the PPDU carries the frames that don't solicit immediate response | Add the case mentioned | MAC |  | Volunteers: Abdel Karim Ajami, Patrice Nezou, Yanjun Sun | Assigned | Dibakar Das | [8 empty] | 2022-07-15 19:26
13338 | Liwen Chu | No | 35.2.1.2.3 | 402 | 31 | T | 35.2.1.2.3 | 402.31 | clarify that the "a non-AP EHT STA" supports triggered TXOP sharing mode 1/2 | As in comment | MAC |  | Volunteers: Abdel Karim Ajami, Patrice Nezou, Yanjun Sun | Assigned | Dibakar Das | [8 empty] | 2022-07-15 19:26
13339 | Liwen Chu | No | 35.2.1.2.3 | 402 | 31 | T | 35.2.1.2.3 | 402.31 | clarify whether the QoS Data/Null frame can have No Ack policy. Clarify whether Management frame is allowed. | As in comment | MAC |  | Volunteers: Abdel Karim Ajami, Patrice Nezou, Yanjun Sun | Assigned | Dibakar Das | [8 empty] | 2022-07-15 19:26
13340 | Liwen Chu | No | 35.2.1.2 | 399 | 52 | T | 35.2.1.2 | 399.52 | The resource request for triggered TXOP sharing (medium time request per reference BW) should be defined as optional feature. | As in comment | MAC |  | Volunteers: Abdel Karim Ajami, Patrice Nezou, Greg Geonjung Ko | Assigned | Yunbo Li | [8 empty] | 2022-07-16 13:57
13341 | Liwen Chu | No | 35.3.2.1 | 406 | 38 | T | 35.3.2.1 | 406.38 | The similar text should be provided for Asspciation Request | As in comment | MAC |  | Volunteers: Takuhiro Sato | Resolution approved | Abhishek Patil | 22/1003r4 | V | REVISED Agree in principle. A new paragraph was added to cover the case of a STA of a non-AP MLD transmitting a frame that provides information of another STA affiliated with the same non-AP MLD. TGbe editor, please make changes as shown in doc 11-22/1003r4 (https://mentor.ieee.org/802.11/dcn/22/11-22-1003-04) tagged as 10601 |  | 406 | N |  | This CID is implemented by CID 10601. | 2022-07-18 15:52
13342 | Liwen Chu | No | 35.3.2.2 | 407 | 41 | T | 35.3.2.2 | 407.41 | Add optional non-inheritance element as the last element as in Assocition Request frame | As in comment | MAC |  | Volunteers: Takuhiro Sato | Resolution approved | Abhishek Patil | 22/1003r4 | V | REVISED Agree with the comment. The indentation of the bullet is adjusted to apply to both AP and non-AP. TGbe editor, please make changes as shown in doc 11-22/1003r4 (https://mentor.ieee.org/802.11/dcn/22/11-22-1003-04) tagged as 10604 |  | 406 | N |  | This CID is implemented by CID 10604. | 2022-07-18 15:52
13343 | Liwen Chu | No | 35.3.2.2 | 408 | 12 | T | 35.3.2.2 | 408.12 | It is not right to mention TIM eleement here since TIM is not in Probe Response, Association Response frame | As in comment | MAC |  | Volunteers: Takuhiro Sato | Resolution approved | Abhishek Patil | 22/1003r4 | V | REVISED The cited NOTE was updated to clarify that Beacon frame provides traffic advertisement and timing information. While probe provides timing information. TGbe editor, please make changes as shown in doc 11-22/1003r4 (https://mentor.ieee.org/802.11/dcn/22/11-22-1003-04) tagged as 11036 |  | 406 | N |  | This CID is implemented by CID 11036. | 2022-07-18 15:52
13344 | Liwen Chu | No | 35.3.2.2 | 408 | 38 | T | 35.3.2.2 | 408.38 | STA Info format is not right. Update it per subclause 9 | As in comment | MAC |  | Volunteers: Takuhiro Sato, Rojan Chitrakar, Liuming Lu | Ready for motion | Abhishek Patil | 22/1125r3 | V | REVISED Agree with the comment. Figure 35-3 was updated to show the STA Info Length field and the description text was updated accordingly. TGbe editor, please update Figure 35-3 as shown in doc 11-22/1125r3 (https://mentor.ieee.org/802.11/dcn/22/11-22-1125-03) tagged 13608 | Yes |  | N |  | This CID is implemented by CID 13608. | 2022-07-24 17:27
13345 | Liwen Chu | No | 35.3.2.2 | 408 | 26 | T | 35.3.2.2 | 408.26 | Common Info field format is not right. Update it per subclause 9 | As in comment | MAC |  | Volunteers: Takuhiro Sato, Rojan Chitrakar, Liuming Lu | Ready for motion | Abhishek Patil | 22/1125r3 | V | REVISED Agree with the comment. Figure 35-3 was updated to show the Common Info Length field and the description text was updated accordingly. TGbe editor, please update Figure 35-3 as shown in doc 11-22/1125r3 (https://mentor.ieee.org/802.11/dcn/22/11-22-1125-03) tagged 13605 | Yes |  | N |  | This CID is implemented by CID 13605. | 2022-07-24 17:26
13346 | Liwen Chu | No | 35.3.2.4.1 | 410 | 4 | T | 35.3.2.4.1 | 410.04 | another exception should be added, i.e. the element identified by the element ID is not applicable in reported link (6GHz related Capabilities element in 6GHz reporting link, or VHT, HT Capabilities element in 5GHz reporting link). | As in comment | MAC |  | Volunteers: Takuhiro Sato, Rojan Chitrakar, Liuming Lu | Assigned | Abhishek Patil | [8 empty] | 2022-07-20 19:31
13347 | Liwen Chu | No | 35.3.3 | 413 | 61 | T | 35.3.3 | 413.61 | The case that an AP affliated with an AP MLD to transmit frames with A1 as broadcast address is missing. | As in comment | MAC |  | Volunteers: Abhishek Patil | Resolution approved | Po-Kai Huang | 22/1032r2 | J | REJECTED The following existing texts use AP MLD and cover the case when the MLD is AP MLD. For a frame sent by a STA affiliated with the MLD with A1 field set to a group address, the value of the Address 2 field, the Address 3 field (if present), and the Address 4 field (if present) in the MAC header of the frame shall be set as defined in 9.3.1 (Control frames), 9.3.2 (Data frames), and 9.3.3 ((PV0) Management frames) if allowed, where the BSSID is the following: |  | 406 | N |  |  | 2022-07-18 17:50
13348 | Liwen Chu | No | 35.3.4.2 | 415 | 4 | T | 35.3.4.2 | 415.04 | The rules to decide whether MLDID is included are not consistant. When the MAC header indicates the non-transmitted BSSID, the MLD ID shall not be carried in Probe Request ML IE since the target MLD is identified by MAC header. When the MAC header indicates a BSSID that doesn't support Multiple BSSID, the MLD ID should also not required since the MAC header indiactes the MLD already. When the MAC header indicates the transmitted BSSID and the MLD of transmitted BSSID is solicited, the MLD ID is not needed. When the MAC header indicates the transmitted BSSID and the MLD of non-transmitted BSSID is solicited, the MLD ID is needed. | As in comment or always indicate the MLD ID even if the MAC header identifies the MLD being solicited. | MAC |  | Volunteers: Rojan Chitrakar | Assigned | Laurent Cariou | [8 empty] | 2022-07-18 13:20
13349 | Liwen Chu | No | 35.3.4.2 | 415 | 11 | T | 35.3.4.2 | 415.11 | it is not necessary to allow broadcast address in A1 and solicited AP's BSSID in A3. | always set A1 to be the BSSID of the solicited AP. | MAC |  | Volunteers: Rojan Chitrakar | Assigned | Laurent Cariou | [8 empty] | 2022-07-18 13:20
13350 | Liwen Chu | No | 35.3.4.2 | 415 | 4 | T | 35.3.4.2 | 415.04 | It is not necessary to carry the elemnts in Multi-Link Probe Request other than (Extended) Request IE and Probe Request ML IE. | make the change as requested in comment | MAC |  | Volunteers: Rojan Chitrakar | Assigned | Laurent Cariou | [8 empty] | 2022-07-18 13:20
13351 | Liwen Chu | No | 33.3.4.3 | 417 | 17 | T | 33.3.4.3 | 417.17 | "The frame" is one of a Beacon, Probe Response and FILS Discovery frame. However the text of "...a Beacon, Probe Response or FILS Discovery frame and the frame carries..." can't show this relationship. | change to " one of the Beacon, Probe Response and FILS Discovery frame transmitted by an AP (reporting AP) that carry ..." | MAC |  |  | Assigned | Gaurang Naik | [8 empty] | 2022-07-07 20:15
13352 | Liwen Chu | No | 35.3.4.4 | 417 | 42 | T | 35.3.4.4 | 417.42 | This is a wrong statement since an AP can carry the ciritical update other than channel switch,quiet element.This is indicated by All Updates Included field. | Change the text per the comment. | MAC |  | Volunteers: Abhishek Patil | Assigned | Ming Gan | [8 empty] | 2022-07-21 18:48
13353 | Liwen Chu | No | 35.3.4.4 | 417 | 61 | T | 35.3.4.4 | 417.61 | The BSS Parameters Change Count is not necessary for single link AP MLD. | change the text per the in comment. | MAC |  | Volunteers: Abhishek Patil | Assigned | Ming Gan | [8 empty] | 2022-07-21 18:48
13354 | Liwen Chu | No | 35.3.4.4 | 417 | 60 | T | 35.3.4.4 | 417.60 | change "MLD MAC address," to "the MLD MAC Address," | As in comment | MAC |  | Volunteers: Abhishek Patil | Assigned | Ming Gan | [8 empty] | 2022-07-21 18:48
13355 | Liwen Chu | No | 35.3.4.5 | 418 | 25 | T | 35.3.4.5 | 418.25 | Change to "outside the context of active scanning..."or change to "in ML Probe Request..." | As in the comment | MAC |  | Volunteers: Rojan Chitrakar | Assigned | Laurent Cariou | [8 empty] | 2022-07-18 13:20
13356 | Liwen Chu | No | 35.3.4.5 | 418 | 27 | T | 35.3.4.5 | 418.27 | Change to "in the context of active scanning..." or change to "in Porbe Request that is not ML Probe Request..." | As in the comment | MAC |  | Volunteers: Rojan Chitrakar | Assigned | Laurent Cariou | [8 empty] | 2022-07-18 13:20
13357 | Liwen Chu | No | 35.3.4.5 | 418 | 27 | T | 35.3.4.5 | 418.27 | the bullet is not in line with the subclause name | Move the bullet to another subclause or change the subclause name | MAC |  | Volunteers: Rojan Chitrakar | Assigned | Laurent Cariou | [8 empty] | 2022-07-18 13:20
13358 | Liwen Chu | No | 35.3.4.6 | 418 | 31 | T | 35.3.4.6 | 418.31 | Figure 35- gives all the possible methods to acquire AP MLD's infomration. Figure 35-9 gives some method to figure out AP MLD's infomration. | Change figure 35-9 to show all the methods. | MAC |  | Volunteers: Rojan Chitrakar | Assigned | Abhishek Patil | [8 empty] | 2022-07-18 16:10
13359 | Liwen Chu | No | 35.3.4.6 | 419 | 29 | T | 35.3.4.6 | 419.29 | ML Probe Request can have broadcast address in R1 | Change [U] to [UB] or clarify that U is based on R1 and R3. | MAC |  | Volunteers: Rojan Chitrakar | Assigned | Abhishek Patil | [8 empty] | 2022-07-18 16:10
13360 | Liwen Chu | No | 35.3.5.2 | 423 | 31 | T | 35.3.5.2 | 423.31 | change to "the GTKSA of a link is used for cryptographic encapsulation and decapsulation of group addressed Data MPDUs" | As in comment | MAC |  | Volunteers: Masatomo Ouchi | Assigned | Rojan Chitrakar | [8 empty] | 2022-07-15 17:24
13361 | Liwen Chu | No | 35.3.5.4 | 424 | 22 | T | 35.3.5.4 | 424.22 | The inclusion of EML Capabilities subfield transmitted by non-AP MLD is not mandatory requirement. | As in comment | MAC |  | Volunteers: Abhishek Patil | Assigned | Insun Jang | [8 empty] | 2022-07-14 14:56
13362 | Liwen Chu | No | 35.3.5.4 | 424 | 57 | T | 35.3.5.4 | 424.57 | The inclusion of the EML Capabilities subfield shouldbe optional. | As in comment | MAC |  | Volunteers: Abhishek Patil | Assigned | Insun Jang | [8 empty] | 2022-07-14 14:56
13363 | Liwen Chu | No | 9.4.2.311 | 209 | 49 | T | 9.4.2.311 | 209.49 | change "only when the HT Operation Information Present subfield is set to 1" to "only when the EHT Operation Information Present subfield is set to 1" | As in comment | Joint |  |  | Assigned | Guogang Huang | [8 empty] | 2022-07-06 01:52
13364 | Liwen Chu | No | 9.4.2.311 | 212 | 25 | T | 9.4.2.311 | 212.25 | the bits of Disabled Subchannel Bitmap that are not covered by BSS BW are undefined. | Clarify that those bits are reserved. | Joint |  |  | Assigned | Guogang Huang | [8 empty] | 2022-07-06 01:52
13365 | Liwen Chu | No | 35.3.7.1.5 | 430 | 36 | T | 35.3.7.1.5 | 430.36 | It is not clear in which condition this will happen. | The disablement of a link can be disallowed when the response is expected from the link only. | MAC |  | Volunteers: Rojan Chitrakar | Assigned | Laurent Cariou | [8 empty] | 2022-07-18 13:20
13366 | Liwen Chu | No | 35.3.10 | 434 | 1 | T | 35.3.10 | 434.01 | The BSS Parameter Change Count should be optional for single link AP MLD | update the text according to the comment. | MAC |  | Volunteers: Abhishek Patil | Assigned | Ming Gan | [8 empty] | 2022-07-21 18:49
13367 | Liwen Chu | No | 35.3.10 | 434 | 49 | T | 35.3.10 | 434.49 | The Critical Update Flag for non-transmitted BSSID is not useful since the flag and the Critical Update Flag and the elements that carry BSS Parameters Change Count are in same element or in the middle of the frame. Another observation is that Nontransmitted BSSIDs Critical Update Flag is used for similar purpose. | Delete Critical Update Flag for non-transmitted BSSID from the draft. | MAC |  | Volunteers: Abhishek Patil | Assigned | Ming Gan | [8 empty] | 2022-07-21 18:49
13368 | Liwen Chu | No | 35.3.10 | 435 | 21 | T | 35.3.10 | 435.21 | The "shall" requirement for single link non-AP MLD is not necessary. | update the text according to the comment. | MAC |  | Volunteers: Abhishek Patil | Assigned | Ming Gan | [8 empty] | 2022-07-21 18:49
13369 | Liwen Chu | No | 35.3.10 | 435 | 44 | T | 35.3.10 | 435.44 | The shall requriement is not right since a non-AP MLD may choose no usage of the link whose critical update happens. | update the text according to the comment. | MAC |  | Volunteers: Abhishek Patil | Assigned | Ming Gan | [8 empty] | 2022-07-21 18:49
13370 | Liwen Chu | No | 35.3.10 | 435 | 25 | T | 35.3.10 | 435.25 | The Association Response transmitted by an AP affiliated with AP MLD that doesn't support Multiple BSSID and that has transmitted BSSID is not covered. | update the text according to the comment. | MAC |  | Volunteers: Abhishek Patil | Assigned | Ming Gan | [8 empty] | 2022-07-21 18:49
13371 | Liwen Chu | No | 35.3.11 | 438 | 9 | T | 35.3.11 | 438.09 | In Beacon the Quiet element for r-TWT for reported link is not carried. However the Quiet element for r-TWT for reported link is not excluded from Association Response frame. This is not right. | update the text according to the comment. | MAC |  |  | Assigned | Laurent Cariou | [8 empty] | 2022-07-07 15:29
13372 | Liwen Chu | No | 35.3.11 | 436 | 49 | T | 35.3.11 | 436.49 | This is not in line with multiple BSSID operation dince the Quiet element, channel switch need to inherited from the transmitted BSSID AP. Delete the part in the paragraph that is not in line with the Multiple BSSID operation. | update the text according to the comment. | MAC |  |  | Assigned | Laurent Cariou | [8 empty] | 2022-07-07 15:29
13373 | Liwen Chu | No | 35.3.11 | 436 | 7 | T | 35.3.11 | 436.07 | The channel switching rules in 11be D2.0 don't work with channel puncture | update the text according to the comment. | MAC |  |  | Assigned | Laurent Cariou | [8 empty] | 2022-07-07 15:29
13374 | Liwen Chu | No | 35.3.11 | 438 | 6 | T | 35.3.11 | 438.06 | The "shall not" is difficult to implement since it is difficult to predict the Tx time of the Beacon and Association Response frame | update the text according to the comment. | MAC |  |  | Assigned | Laurent Cariou | [8 empty] | 2022-07-07 15:29
13375 | Liwen Chu | No | 35.3.11 | 438 | 52 | T | 35.3.11 | 438.52 | Change to "Quiet Count = 129" | Update the figure per the comment | MAC |  |  | Assigned | Gaurang Naik | [8 empty] | 2022-07-09 11:21
13376 | Liwen Chu | No | 35.3.12.4 | 442 | 56 | T | 35.3.12.4 | 442.56 | TPC Request, Measruement Request are not the only two frames that need to be trnasmitted in the specific link. Refer to the subclause about Management frame transmission or list the complete Management frames here. | update the text according to the comment. | MAC |  | Volunteers: Abhishek Patil, Rojan Chitrakar | Assigned | Minyoung Park | [8 empty] | 2022-07-15 17:31
13377 | Liwen Chu | No | 35.3.12.4 | 442 | 63 | T | 35.3.12.4 | 442.63 | The buffered BU for at least one non-AP MLD with successful negotiation of TID to Link mapping is not the mandatory condition for AP MLD to transmit Multi-Link Traffic Indication element. The related TID-to-link mapping should be all TIDs are mapped to different links. Please see L30P444, L31P172. | update the text according to the comment. | MAC |  | Volunteers: Abhishek Patil, Rojan Chitrakar | Assigned | Minyoung Park | [8 empty] | 2022-07-15 17:31
13378 | Liwen Chu | No | 35.3.12.4 | 443 | 23 | T | 35.3.12.4 | 443.23 | the sentence should be applied to an non-AP MLD that negotiated a TID -to-link mapping where all TIDs are mapped to different links. | update the text according to the comment. | MAC |  | Volunteers: Abhishek Patil, Rojan Chitrakar | Assigned | Minyoung Park | [8 empty] | 2022-07-15 17:31
13379 | Liwen Chu | No | 35.3.12.4 | 442 | 28 | T | 35.3.12.4 | 442.28 | The rules for an AP MLD to set bits for a non-AP MLD with buffered Bus for the non-AP MLD should be defined when the non-AP MLD egotiated a TID -to-link mapping where all TIDs are mapped to different links: 1, when there is at least buffered data frame, the bits setting should be set per the TIDs of buffered data frame. 2, when there are only yhe buffered Management frame, the bits should be set per the management frame. | update the text according to the comment. | MAC |  | Volunteers: Abhishek Patil, Rojan Chitrakar | Assigned | Minyoung Park | [8 empty] | 2022-07-15 17:31
13380 | Liwen Chu | No | 35.3.12.5 | 444 | 50 | T | 35.3.12.5 | 444.50 | It should be that non-AP MLD sends the request through its affiliated STA. | update the text according to the comment. | MAC |  |  | Resolution approved | Abhishek Patil | 22/1004r1 | V | REVISED Agree with the comment. The sentence is revised to clarify that a non-AP MLD transmits the Request frame via one of its affiliated non-AP STA. TGbe editor, please make changes as shown in 11-22/1004r1 (https://mentor.ieee.org/802.11/dcn/22/11-22-1004-01) tagged 13380. |  | 403 | I | 2.1 |  | 2022-07-15 02:04
13381 | Liwen Chu | No | 35.3.12.5 | 444 | 55 | T | 35.3.12.5 | 444.55 | It should be that AP MLD sends the response through its affiliated STA. | update the text according to the comment. | MAC |  |  | Resolution approved | Abhishek Patil | 22/1004r1 | V | REVISED Agree with the comment. The sentence is revised to clarify that an AP MLD transmits the Request frame via one of its affiliated AP (multiple instances). TGbe editor, please make changes as shown in 11-22/1004r1 (https://mentor.ieee.org/802.11/dcn/22/11-22-1004-01) tagged 13381. |  | 403 | I | 2.1 |  | 2022-07-15 02:04
13382 | Liwen Chu | No | 9.4.2.311 | 209 | 43 | T | 9.4.2.311 | 209.43 | Per the text, the EHT Operation Information Present will be set to 1 in 5GHz band when the BSS operating channel is more than 40 MHz. This should not be what people want. | update the text to fix the issue. | Joint |  |  | Assigned | Guogang Huang | [8 empty] | 2022-07-06 01:52
13383 | Liwen Chu | No | 35.3.14.1 | 447 | 62 | T | 35.3.14.1 | 447.62 | Probe Request should be included in the list | update the text according to the comment. | MAC |  | Volunteers: Abhishek Patil, Vishnu Ratnam, Rojan Chitrakar | Assigned | Po-Kai Huang | [8 empty] | 2022-07-18 13:14
13384 | Liwen Chu | No | 35.3.14.1 | 448 | 8 | T | 35.3.14.1 | 448.08 | Clarify that Probe Request is not ML Probe Request | update the text according to the comment. | MAC |  | Volunteers: Abhishek Patil, Vishnu Ratnam, Rojan Chitrakar | Assigned | Po-Kai Huang | [8 empty] | 2022-07-18 13:14
13385 | Liwen Chu | No | 35.3.14.1 | 448 | 49 | T | 35.3.14.1 | 448.49 | It is not resonable that the ML Probe Request/Response can only be transmitted in one link between AP MLD and associated non-AP MLD | update the text according to the comment. | MAC |  | Volunteers: Abhishek Patil, Vishnu Ratnam, Rojan Chitrakar | Assigned | Po-Kai Huang | [8 empty] | 2022-07-18 13:14
13386 | Liwen Chu | No | 35.3.14.1 | 447 | 59 | T | 35.3.14.1 | 447.59 | TWT Information frame can be transmitted rhough cross link and take effect rightaway. However it is difficul to be implemented. The TWT Information frame should be defined as one of the following: 1, TWT Information for one link can't be transmitted in another link, 2, the TWT Information frame for one link can be transmitted in another link. However the TWT Information frame transmitted through cross link will take effect in the following TXOP. . | update the text according to the comment. | MAC |  | Volunteers: Abhishek Patil, Vishnu Ratnam, Rojan Chitrakar | Assigned | Po-Kai Huang | [8 empty] | 2022-07-18 13:14
13387 | Liwen Chu | No | 35.3.15.1 | 450 | 29 | T | 35.3.15.1 | 450.29 | This text contradicts with r-TWT operation when the DTIM TBTT is within r-TWT SP where the low latency traffic needs to transmitted first. | update the text to fix the issue. | MAC |  | Volunteers: Abhishek Patil, Vishnu Ratnam | Assigned | Ming Gan | [8 empty] | 2022-07-21 18:50
13388 | Liwen Chu | No | 35.3.15.1 | 450 | 63 | T | 35.3.15.1 | 450.63 | vhange "in the same multiple BSSID" to "in the same multiple BSSID set" | as in the comment | MAC |  | Volunteers: Abhishek Patil, Vishnu Ratnam | Assigned | Ming Gan | [8 empty] | 2022-07-21 18:50
13389 | Liwen Chu | No | 35.3.15.1 | 450 | 64 | T | 35.3.15.1 | 450.64 | The definition of Group Addressed BU Indication Exponent should be clearly defined (e.g. in a device where all AP MLDs have not >4 links, the Group Addressed BU Indication Exponent shall be 1) so that the TIM element so that the TIM element is shortest. Another bug that needs to be fixed is that N should be equal to 2^(Group Addressed BU Indication Exponent + 1) | As in comment. | MAC |  | Volunteers: Abhishek Patil, Vishnu Ratnam | Assigned | Ming Gan | [8 empty] | 2022-07-21 18:50
13390 | Liwen Chu | No | 35.3.15.1 | 450 | 50 | T | 35.3.15.1 | 450.50 | It is not clear about when the additional bits for buffered broadcast frame indication of the reported APs are carried in TIM or not. When the reporting AP doesn't support multiple BSSID, it is easy to figure out whether the additional bits for buffered broadcast frame indication of the reported APs are carried in TIM. However it is not clear whetehr such bits are not carried in Beacon. If the answer is yes in non DTIM beacon, the question is whether an AP MLD can decide no inclusion such indication under multiple BSSID support. The observation is that if such indication is always included the Method B of TIM element can't be used, and the TIM element will become longer. If such indication can be optional included, without explicit indication, the non-AP MLD can't figure it out. | Fix the issues mentioned in the comment | MAC |  | Volunteers: Abhishek Patil, Vishnu Ratnam | Assigned | Ming Gan | [8 empty] | 2022-07-21 18:50
13391 | Liwen Chu | No | 35.3.16.1 | 452 | 6 | T | 35.3.16.1 | 452.06 | The spec shouldn't mandate medium contending independently. What it should mandate is the minimum coordinate medium access among the STAs of a MLD. |  | MAC |  | Volunteers: Abhishek Patil, Tomoko Adachi | Assigned | Insun Jang | [8 empty] | 2022-07-18 13:09
13392 | Liwen Chu | No | 35.3.16.2 | 452 | 28 | T | 35.3.16.2 | 452.28 | a NSTR mobile AP MLD may operate with one link only. | Fix the issues mentioned in the comment | MAC |  | Volunteers: Tomo Adachi | Assigned | Yunbo Li | [8 empty] | 2022-07-16 13:54
13393 | Liwen Chu | No | 35.3.16.2 | 452 | 56 | T | 35.3.16.2 | 452.56 | a NSTR mobile AP MLD may operate with one link only. | Fix the issues mentioned in the comment | MAC |  | Volunteers: Tomo Adachi | Assigned | Yunbo Li | [8 empty] | 2022-07-16 13:54
13394 | Liwen Chu | No | 35.3.16.2 | 453 | 24 | T | 35.3.16.2 | 453.24 | The Management frame should be clearly mentioned/definded. | Fix the issues mentioned in the comment | MAC |  | Volunteers: Tomo Adachi | Assigned | Yunbo Li | [8 empty] | 2022-07-16 13:54
13395 | Liwen Chu | No | 35.3.16.3 | 453 | 33 | T | 35.3.16.3 | 453.33 | The eMLSR also has some restriction. The exception should inclue it. | Fix the issues mentioned in the comment | MAC |  | Volunteers: Abhishek Patil, Tomoko Adachi | Assigned | Insun Jang | [8 empty] | 2022-07-18 13:10
13396 | Liwen Chu | No | 35.3.16.5.1 | 455 | 37 | T | 35.3.16.5.1 | 455.37 | The earlier requriement is not enough. The late requirement should lso be defined, e.g. if the PPDU with carried Trigger frame end >4us later than another link's PPDU, the NSTR non-AP MLD can't do CCA when another link's PPDU also solicit responding PPDU (with BA for example). | Fix the issues mentioned in the comment | MAC |  |  | Assigned | Yongho Seok | [8 empty] | 2022-07-07 15:37
13397 | Liwen Chu | No | 35.3.16.5.1 | 456 | 1 | T | 35.3.16.5.1 | 456.01 | The case of one TB PPDU soliciting responding frame while another one soliciting no responding frame is missing. | Fix the issues mentioned in the comment | MAC |  |  | Assigned | Yongho Seok | [8 empty] | 2022-07-07 15:37
13398 | Liwen Chu | No | 35.3.16.5.2 | 457 | 5 | T | 35.3.16.5.2 | 457.05 | IT seems single PPDU type EHT MU PPDU should be used here. The reasons are following: 1, the HE PPDU and EHT PPDU may give different calculated PPDU length. This two PPDY types make the implementation complicated. 2, if HE PPDU is added here, the comment about adding VHT PPDU may be raised later. | Fix the issues mentioned in the comment | MAC |  |  | Assigned | GEORGE CHERIAN | [8 empty] | 2022-07-07 15:37
13399 | Liwen Chu | No | 35.3.16.5.2 | 457 | 17 | T | 35.3.16.5.2 | 457.17 | issue 1, Ack as responding frame is missing. Issue 2, the responding BA bitmap may be less than the maximal BA bitmap size per the negotiated BA buffer size which should be disallowed here. | Fix the issues mentioned in the comment | MAC |  |  | Assigned | GEORGE CHERIAN | [8 empty] | 2022-07-07 15:37
13400 | Liwen Chu | No | 35.3.16.8.1 | 459 | 34 | T | 35.3.16.8.1 | 459.34 | This is not complete. An eMLSR MLD may include complete radio and low cost radio where when the complete radio is doing frame receptions in one link the low-cost radio can do CCA in another link. | fix the medium access synchronization as mentioned in the comment. With this fixing an AP MLD can use such operation to optimize the medium usage (avoiding the starting of MediumSyncDelay timer by first soliciting the UL tranmission of then transmitting the DL Data/management frames in a TXOP). | MAC |  | Volunteers: Gaurang Naik, Jeongki Kim, Morteza Mehrnoush, Liuming Lu | Assigned | Minyoung Park | [8 empty] | 2022-07-27 17:36
13401 | Liwen Chu | No | 35.3.16.8.1 | 459 | 62 | T | 35.3.16.8.1 | 459.62 | Some frame may not include Duration field. When such frame is received, is MediumSyncDelay timer reset to 0? | Clarify the text per the comment. | MAC |  | Volunteers: Gaurang Naik, Jeongki Kim, Morteza Mehrnoush, Liuming Lu | Assigned | Dibakar Das | [8 empty] | 2022-07-15 20:22
13402 | Liwen Chu | No | 35.3.16.8.2 | 460 | 35 | T | 35.3.16.8.2 | 460.35 | The spec should be clear about whether different APs of an AP MLD can give different Medium Synchronization Delay Information. It seeems the informaiton should be same for all the links of an AP MLD. However since the informaiton is for the backoff procedure of each link, it is reasonable that different links have different values. Probably it is better to move this to EHT Operation element as optional field. | Fix the issues mentioned in the comment | MAC |  | Volunteers: Gaurang Naik, Jeongki Kim, Morteza Mehrnoush, Liuming Lu | Assigned | Dibakar Das | [8 empty] | 2022-07-15 20:22
13403 | Liwen Chu | No | 35.3.16.8.2 | 460 | 43 | T | 35.3.16.8.2 | 460.43 | It seems this sentence assumes that Medium Synchronization Delay Information in a link applies to the link only. It should not be the case since the Medium Synchronization Delay Information is in Common Info of ML element. | Fix the issues mentioned in the comment | MAC |  | Volunteers: Gaurang Naik, Jeongki Kim, Morteza Mehrnoush, Liuming Lu | Assigned | Dibakar Das | [8 empty] | 2022-07-15 20:22
13404 | Liwen Chu | No | 35.3.16.8.1 | 459 | 57 | T | 35.3.16.8.1 | 459.57 | It seems this sentence assumes that Medium Synchronization Delay Information in a link applies to the link only. It should not be the case since the Medium Synchronization Delay Information is in Common Info of ML element. | Fix the issues mentioned in the comment | MAC |  | Volunteers: Gaurang Naik, Jeongki Kim, Morteza Mehrnoush, Liuming Lu | Assigned | Dibakar Das | [8 empty] | 2022-07-15 20:22
13405 | Liwen Chu | No | 35.3.16.8.2 | 460 | 48 | T | 35.3.16.8.2 | 460.48 | It doesn't make sense to set MediumSyncDelay timer if the the value in MediumSyncDelay timer is smaller than NAV timer value. | Update the MediumSyncDelay timer setting rule. | MAC |  | Volunteers: Gaurang Naik, Jeongki Kim, Morteza Mehrnoush, Liuming Lu | Assigned | Dibakar Das | [8 empty] | 2022-07-15 20:22
13406 | Liwen Chu | No | 35.3.16.8.2 | 460 | 52 | T | 35.3.16.8.2 | 460.52 | The MediumSyncDelay timer is started right after its Txed PPDU. This will not happen. | Fix the issues mentioned in the comment | MAC |  | Volunteers: Gaurang Naik, Jeongki Kim, Morteza Mehrnoush, Liuming Lu | Assigned | Yunbo Li | [8 empty] | 2022-07-27 17:34
13407 | Liwen Chu | No | 35.3.16.8.3 | 461 | 5 | T | 35.3.16.8.3 | 461.05 | The AAR should be also applied to eMLSR/eMLMR. | Fix the issues mentioned in the comment | MAC |  | Volunteers: Morteza Mehrnoush | Assigned | Ming Gan | [8 empty] | 2022-07-21 18:51
13408 | Liwen Chu | No | 35.3.17 | 462 | 8 | T | 35.3.17 | 462.08 | The statement is not true for a non-AP MLD with eMLSR link set and STR link set. | Fix the issues mentioned in the comment | MAC |  | Volunteers: Yongho Seok, Gaurang Naik, Morteza Mehrnoush, Vishnu Ratnam | Assigned | Minyoung Park | [8 empty] | 2022-07-12 09:50
13409 | Liwen Chu | No | 35.3.17 | 462 | 30 | T | 35.3.17 | 462.30 | Dynamic SM power save is not a MLD level feature. | Fix the issues mentioned in the comment | MAC |  | Volunteers: Yongho Seok, Gaurang Naik, Morteza Mehrnoush, Vishnu Ratnam | Assigned | Minyoung Park | [8 empty] | 2022-07-12 09:50
13410 | Liwen Chu | No | 35.3.17 | 462 | 34 | T | 35.3.17 | 462.34 | Update the text as a non-AP MLD transmits eML operation mode notification frame through one of its affiliated STA. | Fix the issues mentioned in the comment | MAC |  | Volunteers: Yongho Seok, Gaurang Naik, Morteza Mehrnoush, Vishnu Ratnam | Assigned | Minyoung Park | [8 empty] | 2022-07-12 09:50
13411 | Liwen Chu | No | 35.3.17 | 462 | 44 | T | 35.3.17 | 462.44 | This is not in line with unicast management frame Tx rule where any link can be used for the unicast management frame transmission with some exceptions. | Fix the issues mentioned in the comment | MAC |  | Volunteers: Yongho Seok, Gaurang Naik, Morteza Mehrnoush, Vishnu Ratnam | Assigned | Minyoung Park | [8 empty] | 2022-07-12 09:50
13412 | Liwen Chu | No | 35.3.17 | 462 | 51 | T | 35.3.17 | 462.51 | Power Save operation should be decoupled from the eMLSR mode enabling operation. It is ok to let the other link to be in power save mode. | As in comment. | MAC |  | Volunteers: Yongho Seok, Gaurang Naik, Morteza Mehrnoush, Vishnu Ratnam | Assigned | Minyoung Park | [8 empty] | 2022-07-12 09:50
13413 | Liwen Chu | No | 35.3.17 | 461 | 55 | T | 35.3.17 | 461.55 | Clarify that each link of eMLSR mode link set maintains tis power save mode separately. | As in comment. | MAC |  | Volunteers: Yongho Seok, Gaurang Naik, Morteza Mehrnoush, Vishnu Ratnam | Assigned | Minyoung Park | [8 empty] | 2022-07-12 09:50
13414 | Liwen Chu | No | 35.3.17 | 462 | 48 | T | 35.3.17 | 462.48 | It is difficult to for other STAs to transition to active mode immediately after receiving an EML Operating Mode Notification frame. The protocol should make it clear that the transmition to active mode is done through power save mode indication in respective link explicitly. | As in comment. | MAC |  | Volunteers: Yongho Seok, Gaurang Naik, Morteza Mehrnoush, Vishnu Ratnam | Assigned | Minyoung Park | [8 empty] | 2022-07-12 09:50
13415 | Liwen Chu | No | 35.3.17 | 462 | 51 | T | 35.3.17 | 462.51 | Calrify whether "the AP" in the last sentence of the paragraph is the AP that "a STA" associate with. The AP should be the AP transmitting the notification frame. A STA should be the STA that doesn't transmit the notification frame. Make it clear. | As in comment. | MAC |  | Volunteers: Yongho Seok, Gaurang Naik, Morteza Mehrnoush, Vishnu Ratnam | Assigned | Minyoung Park | [8 empty] | 2022-07-12 09:50
13416 | Liwen Chu | No | 35.3.17 | 463 | 9 | T | 35.3.17 | 463.09 | This is not in line with unicast management frame Tx rule where any link can be used for the unicast management frame transmission with some exceptions. | As in comment. | MAC |  | Volunteers: Yongho Seok, Gaurang Naik, Morteza Mehrnoush, Vishnu Ratnam | Assigned | Minyoung Park | [8 empty] | 2022-07-12 09:50
13417 | Liwen Chu | No | 35.3.17 | 463 | 6 | T | 35.3.17 | 463.06 | It is ok to transmit to power ave mode before the transition delay indicated in the Transition Timeout or before receiving the notification frame | As in comment. | MAC |  | Volunteers: Yongho Seok, Gaurang Naik, Morteza Mehrnoush, Vishnu Ratnam | Assigned | Minyoung Park | [8 empty] | 2022-07-12 09:50
13418 | Liwen Chu | No | 35.3.17 | 463 | 30 | T | 35.3.17 | 463.30 | This "shall" requirement should be that the AP "shall" do the padding per the requirement announced by the non-AP MLD. | As in comment. | MAC |  | Volunteers: Yongho Seok, Gaurang Naik, Morteza Mehrnoush, Vishnu Ratnam | Assigned | Minyoung Park | [8 empty] | 2022-07-12 09:50
13419 | Liwen Chu | No | 35.3.17 | 463 | 59 | E | 35.3.17 | 463.59 | change "shall be switched back to" to "shall switch back" | As in comment. | MAC |  | Volunteers: Yongho Seok, Gaurang Naik, Morteza Mehrnoush, Vishnu Ratnam | Assigned | Minyoung Park | [8 empty] | 2022-07-12 09:50
13420 | Liwen Chu | No | 35.3.17 | 463 | 62 | T | 35.3.17 | 463.62 | The following case is missing from the description: an eMLSR STA acauires part of the TXOP for P2P frame exchange or UL frame exchanges controled by the eMLSR MLD. Another option (not preferable) is to disallow such operation explicitly. | Fix the issues mentioned in the comment | MAC |  | Volunteers: Yongho Seok, Gaurang Naik, Morteza Mehrnoush, Vishnu Ratnam, Rubayet Shafin | Assigned | Minyoung Park | [8 empty] | 2022-07-12 09:52
13421 | Liwen Chu | No | 35.3.17 | 464 | 53 | T | 35.3.17 | 464.53 | This should be a normative behavior with "shall" requirement. | Fix the issues mentioned in the comment | MAC |  | Volunteers: Yongho Seok, Gaurang Naik, Morteza Mehrnoush, Vishnu Ratnam | Assigned | Minyoung Park | [8 empty] | 2022-07-12 09:50
13422 | Liwen Chu | No | 35.3.19.1 | 468 | 32 | E | 35.3.19.1 | 468.32 | change "follow with"to "follow" | As in comment | MAC |  | Volunteers: Morteza Mehrnoush, Gaurang Naik, Shawn Kim, Li-Hsiang Sun, Rubayet Shafin, Peshal Nayak | Assigned | kaiying Lu | [8 empty] | 2022-07-12 13:38
13423 | Liwen Chu | No | 35.3.19.2 | 469 | 64 | E | 35.3.19.2 | 469.64 | I assume ML Probe Request is the only method to acquire the complete information of secondary link AP. | change "may" to "shall" in the sentence. | MAC |  | Volunteers: Morteza Mehrnoush, Gaurang Naik, Shawn Kim, Li-Hsiang Sun, Rubayet Shafin, Peshal Nayak | Assigned | kaiying Lu | [8 empty] | 2022-07-12 13:38
13424 | Liwen Chu | No | 35.3.19.3 | 470 | 8 | T | 35.3.19.3 | 470.08 | The statement is not right since 35.3.11 text mentions that the reported link transmitting channel switch per the reporting link's Beacon information. | Change the text per the comment. | MAC |  | Volunteers: Kaiying Lu, Morteza Mehrnoush | Assigned | Sanghyun Kim | [8 empty] | 2022-07-15 17:28
13425 | Liwen Chu | No | 35.3.19.3 | 470 | 4 | T | 35.3.19.3 | 470.04 | There is a requirement to quiet the secondary channel for DFS detection etc. | address the issue per the comment. | MAC |  | Volunteers: Morteza Mehrnoush, Gaurang Naik, Shawn Kim, Li-Hsiang Sun, Rubayet Shafin, Peshal Nayak | Assigned | kaiying Lu | [8 empty] | 2022-07-12 13:38
13426 | Liwen Chu | No | 35.3.20 | 470 | 20 | T | 35.3.20 | 470.20 | This "shall" statement is not necessary since it can be acquired by "shall" requirement that two AP of an AP MLD can't have overlapped channel and the Multiple BSSID definition | change it to a note | MAC |  |  | Assigned | Abhishek Patil | [8 empty] | 2022-07-07 15:45
13427 | Liwen Chu | No | 35.3.20 | 470 | 24 | T | 35.3.20 | 470.24 | This "shall" statement is not necessary since it can be acquired by "shall" requirement that two AP of an AP MLD can't have overlapped channel and the co-host AP definition | change it to a note | MAC |  |  | Assigned | Abhishek Patil | [8 empty] | 2022-07-07 15:45
13428 | Liwen Chu | No | 35.3.20 | 470 | 47 | T | 35.3.20 | 470.47 | An AP can carry the critical update of the reported AP through All Updates Included indication | Change the text per the comment. | MAC |  |  | Assigned | Abhishek Patil | [8 empty] | 2022-07-07 15:45
13429 | Liwen Chu | No | 35.3.22 | 476 | 49 | T | 35.3.22 | 476.49 | SCS is related to MLD level processing. | Change the text per the comment. | MAC |  | Volunteers: Thomas Handte, Abdel Karim Ajami, Binita Gupta, Liuming Lu | Assigned | Dibakar Das | [8 empty] | 2022-07-15 20:25
13430 | Liwen Chu | No | 35.3.22 | 476 | 58 | T | 35.3.22 | 476.58 | A non-AP EHT STA with dot11SCSActivated equal to true will always supports transmission of SCS Request frames containing SCS Descriptor element. The sentence means that a non-AP EHT STA with dot11SCSActivated equal to true may support the transmission of SCS Request frames containing SCS Descriptor element. | delete "that supports transmission of SCS Request frames containing SCS Descriptor element with a QoS Characteristics element" from the sentence. | MAC |  | Volunteers: Thomas Handte, Abdel Karim Ajami, Binita Gupta, Liuming Lu | Assigned | Dibakar Das | [8 empty] | 2022-07-15 20:25
13431 | Liwen Chu | No | 35.3.22 | 476 | 60 | T | 35.3.22 | 476.60 | An EHT AP with dot11SCSActivated equal to true will always supports transmission of SCS Response frames containing SCS Descriptor element. The sentence means that an EHT AP with dot11SCSActivated equal to true may support the transmission of SCS Response frames containing SCS Descriptor element. | delete "that supports transmission of SCS Request frames containing SCS Descriptor element with a QoS Characteristics element" from the sentence. | MAC |  | Volunteers: Thomas Handte, Abdel Karim Ajami, Binita Gupta, Liuming Lu | Assigned | Dibakar Das | [8 empty] | 2022-07-15 20:25
13432 | Liwen Chu | No | 35.3.22 | 477 | 4 | T | 35.3.22 | 477.04 | change the sentence to "A non-AP EHT STA may transmit an SCS Request frame with SCS Descriptor element(s) containing a QoS Characteristics element with the Request Type field in the frame set to "Add" or "Change"." | As in comment | MAC |  | Volunteers: Thomas Handte, Abdel Karim Ajami, Binita Gupta, Liuming Lu | Assigned | Dibakar Das | [8 empty] | 2022-07-15 20:25
13433 | Liwen Chu | No | 35.3.22 | 478 | 1 | T | 35.3.22 | 478.01 | This "shall" requirement should be decided by whether non trigger-enabled r-TWT is allowed by 11be or not. | As in comment | MAC |  | Volunteers: Thomas Handte, Abdel Karim Ajami, Binita Gupta, Liuming Lu | Assigned | Dibakar Das | [8 empty] | 2022-07-15 20:25
13434 | Liwen Chu | No | 35.5.1.2 | 483 | 36 | T | 35.5.1.2 | 483.36 | This is restriction is not necessary under SST operation. 11be should enable SST ithin 320MHz channel. | As in comment | Joint |  | Volunteers: Yonggang Fang | Assigned | Yuchen Guo | [8 empty] | 2022-07-14 15:02
13435 | Liwen Chu | No | 35.5.1.2 | 483 | 44 | T | 35.5.1.2 | 483.44 | This is restriction is not necessary under SST operation. 11be should enable SST ithin 320MHz channel. | As in comment | Joint |  |  | Assigned | Yuchen Guo | [8 empty] | 2022-07-06 15:14
13436 | Liwen Chu | No | 35.5.2.1 | 484 | 4 | T | 35.5.2.1 | 484.04 | This is restriction is not necessary under SST operation. 11be should enable SST ithin 320MHz channel. | As in comment | Joint |  | Volunteers: Hanqing Lou | Assigned | Yanjun Sun | [8 empty] | 2022-07-14 16:32
13437 | Liwen Chu | No | 35.5.2.2.3 | 485 | 21 | T | 35.5.2.2.3 | 485.21 | Change the sentence to "When an EHT AP of an AP MLD transmits an initial Control frame to initiate a frame exchange with a non-AP MLD operating in the EMLSR mode, the AP shall ensure that the number of bits in the PSDU following the last bit of User Info field addressed to the non-AP MLD is at least LPAD,MAC defined in Equation (35-1) besides the padding requirement defined in 26.5.2.2.3(Padding for a triggering frame)."LPAD,MAC defined in Equation (35-1) besides the padding requirement defined in 26.5.2.2.3(Padding for a triggering frame)." | As in comment. | Joint |  |  | Assigned | Yuchen Guo | [8 empty] | 2022-07-06 14:52
13438 | Liwen Chu | No | 35.5.2.2.3 | 485 | 42 | T | 35.5.2.2.3 | 485.42 | Change the sentence to "When an EHT AP of AP MLD transmits a triggering frame using non-HT or non-HT duplicate PPDU as an initial frame to initiate a frame exchange with a non-AP MLD operating in EMLMR mode, the AP shall ensure that the number of bits in the PSDU following the last bit of User Info field addressed to the non-AP MLD is at least" | As in comment. | Joint |  |  | Assigned | Yuchen Guo | [8 empty] | 2022-07-06 14:52
13439 | Liwen Chu | No | 35.5.2.2.4 | 486 | 27 | T | 35.5.2.2.4 | 486.27 | Move this paragraph to the right subclause. | As in comment. | Joint |  | Volunteers: Greg Geonjung Ko | Assigned | Yuchen Guo | [8 empty] | 2022-07-14 15:08
13440 | Liwen Chu | No | 35.5.2.3.1 | 487 | 23 | T | 35.5.2.3.1 | 487.23 | Move this paragraph to the right subclause. | As in comment. | Joint |  | Volunteers: Hanqing Lou | Assigned | Yanjun Sun | [8 empty] | 2022-07-14 16:32
13441 | Liwen Chu | No | 35.5.2.3.1 | 487 | 26 | T | 35.5.2.3.1 | 487.26 | This is restriction is not necessary under SST operation. 11be should enable SST ithin 320MHz channel. | As in comment. | Joint |  | Volunteers: Hanqing Lou | Assigned | Yanjun Sun | [8 empty] | 2022-07-14 16:32
13442 | Liwen Chu | No | 35.8.2 | 509 | 48 | T | 35.8.2 | 509.48 | the subclause allows the TWT agreement establishing for "link(s)" through one TWT Request. The TWT Wake Start Time should be clarified since differernt link(s) may have different TSF time values. Otherwise please change "link(s)" to "link" through the subcaluse and also do the related change in management frame transmission subclause since that subclause assumes that the TWT agreement of multiple links can be done through single TWT negotiation . | As in comment. | MAC |  | Volunteers: Rojan Chitrakar, Shawn Kim | Assigned | Ming Gan | [8 empty] | 2022-07-21 18:46
13443 | Liwen Chu | No | 35.9.2.2 | 511 | 19 | T | 35.9.2.2 | 511.19 | per this paragraph and the aditional rules in the suclause. A r-TWT can be non triggre-enabled broadcast TWT. However non-trigger-enabled r-TWT can't guarantee the transmission of low latency traffic before the other traffic. | fix the issue mentioned in the comment | MAC |  | Volunteers: Yonggang Fang, Patric Nezou, Abdel Karim Ajami, Dibakar Das, Shawn Kim, Rubayet Shafin, Binita Gupta, Jeongki Kim, Liangxiao Xin, Liuming Lu, Viger Pascal, Rojan Chitrakar | Assigned | Chunyu Hu | [8 empty] | 2022-07-18 17:10
13444 | Liwen Chu | No | 35.9.2.2 | 511 | 45 | T | 35.9.2.2 | 511.45 | The "should" in the sentence may means that the TIDs for r-TWT SP may be different from the negotiation TID to link mpping. If the answer is no, make it clear by updating the text. | fix the issue mentioned in the comment | MAC |  | Volunteers: Yonggang Fang, Patric Nezou, Abdel Karim Ajami, Dibakar Das, Shawn Kim, Rubayet Shafin, Chunyu Hu | Assigned | Muhammad Kumail Haider | [8 empty] | 2022-07-12 09:42
13445 | Liwen Chu | No | 35.9.2.2 | 511 | 41 | T | 35.9.2.2 | 511.41 | The "should" in the sentence may means that the TIDs for r-TWT SP may be different from the negotiation TID to link mpping. If the answer is no, make it clear by updating the text. Another thing that needs to be clrafied is that whether the spec allows an AP to accept the request with the TIDs that are different from the requested TIDs. | fix the issue mentioned in the comment | MAC |  | Volunteers: Yonggang Fang, Patric Nezou, Abdel Karim Ajami, Dibakar Das, Shawn Kim, Rubayet Shafin, Chunyu Hu | Assigned | Muhammad Kumail Haider | [8 empty] | 2022-07-12 09:42
13446 | Liwen Chu | No | 35.9.4.1 | 512 | 9 | T | 35.9.4.1 | 512.09 | The TXOP rules are not wnough: 1, what happens if the AP has TXOP for non low latency traffic at the beginning of rTWT SP? The acceptable behavior could be either stopping the TXOP at the beginning of r-TWT SP or starting to tranmit the DL low latency traffic (or scuedule the UL low latency traffic transmission) at the remaining TXOP from the start time of r-TWT SP. 2, whan happens if the TBTT is in r-TWT SP? The behavior could be 1), disallow such case, 2) schedule the transmision of the Beacon at the TBTT, or 3) schedule the transmision of the Beacon until the low latency traffic is totally service. 3, whan happens if the DTBTT is in r-TWT SP? 4, what happens if the backoff timer of non low latency traffic becomes 0 before the low latency traffic is fully serviced in AP or r-TWT STA? | fix the issues mentioned in the comment | MAC |  | Volunteers: Yonggang Fang, Patric Nezou, Abdel Karim Ajami, Dibakar Das, Shawn Kim, Rubayet Shafin, Binita Gupta, Jeongki Kim, Liangxiao Xin, Liuming Lu, Viger Pascal, Rojan Chitrakar | Assigned | Chunyu Hu | [8 empty] | 2022-07-18 17:10
13447 | Liwen Chu | No | 35.9.5 | 512 | 44 | T | 35.9.5 | 512.44 | Clarify that the Prefered AC in Basic Trigger shall be mpped to one of the UL r-TWT TIDs. | As in comment | MAC |  | Volunteers: Yonggang Fang, Patric Nezou, Abdel Karim Ajami, Dibakar Das, Shawn Kim, Rubayet Shafin, Binita Gupta, Jeongki Kim, Liangxiao Xin, Liuming Lu, Viger Pascal, Rojan Chitrakar | Assigned | Chunyu Hu | [8 empty] | 2022-07-18 17:10
13448 | Liwen Chu | No | 35.16.1 | 532 | 21 | T | 35.16.1 | 532.21 | Change "Set B1 to 1, B2 to 0, B3 to 0" to "Set B1 to 0, B2 to 0, B3 to 0" | As in comment | Joint |  |  | Resolution approved | Abhishek Patil | 22/1016r0 | A | ACCEPTED |  | 409 | N |  | This CID is implemented by CID 12012. | 2022-07-16 01:16
13449 | Liwen Chu | No | 35.16.1 | 530 | 49 | T | 35.16.1 | 530.49 | The relaationship of EHT MCS, Nss and HE MCS, Nss supported by an EHT STA should be defined with the same relationship between HE MCS, NSS and VHT MCS , Nss supported by an HE STA. | As in comment | Joint |  |  | Assigned | Abhishek Patil | [8 empty] | 2022-07-06 02:08
13450 | Liwen Chu | No | 35.16.2 | 533 | 11 | T | 35.16.2 | 533.11 | Based on the paragraphes starting from P33L11, the following dynamic chennal puncture are allowed: 1, DL EHT MU PPDU addressed to a single STA (or multiple STAs) without soliciting any responding frame or with soliciting responding frame(s) by using Trigger frame. 2, UL EHT MU PPDU addressed to a single STA without soliciting responding frame. 3, EHT TB PPDU from a single STA or multiple STAs solicited by Trigger frame. 4, non-HT duplicate PPDU without carrying TRigger frame addressed to single or multiple STAs without solciting any frame. One simplification is that DL/UL EHT MU PPDU addressed to a single STA and MU-RTS and solicited CTS can't use dynamic channel puncture. | As in comment. | Joint |  | Volunteers: Laurent Cariou | Assigned | Yanjun Sun | [8 empty] | 2022-07-14 14:54
13451 | Liwen Chu | No | 35.16.2 | 532 | 54 | T | 35.16.2 | 532.54 | The channel switching rules in 11be D2.0 don't work with channel puncture | As in comment. | Joint |  | Volunteers: Laurent Cariou | Assigned | Yanjun Sun | [8 empty] | 2022-07-14 14:54
13452 | Liwen Chu | No | 9.2.4.7.10 | 127 | 46 | T | 9.2.4.7.10 | 127.46 | extend the usage of AAR to eMLSR/eMLMR link set. | As in comment. | MAC |  |  | Assigned | Ming Gan | [8 empty] | 2022-07-06 15:52
13453 | Liwen Chu | No | 10.12.2 | 294 | 26 | T | 10.12.2 | 294.26 | The 2.4GHz bnad and 5GHz band should be separatelydescribed. | As in comment. | MAC |  |  | Assigned | Liwen Chu | [8 empty] | 2022-07-13 11:24
13454 | Liwen Chu | No | 9.3.1.19 | 138 | 20 | T | 9.3.1.19 | 138.20 | The Token is not needed for EHT sounding procedure since the feedback other than immediate feedback is not allowed and the retransmission of the feedback is not allowed | As in comment | Joint |  |  | Assigned | Mahmoud Kamel | [8 empty] | 2022-07-09 00:21
13455 | Liwen Chu | No | 9.3.1.19 | 144 | 47 | T | 9.3.1.19 | 144.47 | I assume that Note 2 is also applied to HE STA. | As in comment | Joint |  |  | Assigned | JINYOUNG CHUN | [8 empty] | 2022-07-11 12:56
13456 | Liwen Chu | No | 9.3.3.6 | 173 | 34 | T | 9.3.3.6 | 173.34 | This is present if dot11MultiLinkActivated is true and the solicited Associated Request carries Multi-Link element; | change the text per the comment | MAC |  |  | Resolution approved | Gaurang Naik | 22/1019r2 | V | REVISED Agree with the commenter. The statement is revised as suggested. TGbe editor: Please implement the changes shown in document [https://mentor.ieee.org/802.11/dcn/22/11-22-1019-02-00be-lb266-cr-for-clause-9-3-3.docx] tagged as 11049. |  | 404 | N |  | This CID is implemented by CID 11049. | 2022-07-15 02:05
13457 | Liwen Chu | No | 9.4.1.8 | 179 | 48 | T | 9.4.1.8 | 179.48 | Change to "The AID field for a STA that is associated to an EHT AP or non-AP MLD that is associated to an EHT AP MLD is in the range of 1 to 2006." | As in comment | MAC |  |  | Ready for motion | Ming Gan | 22/1047r1 | V | REVISED Agree with the comment. TGbe editor: Please implement the change with CID 13457 in https://mentor.ieee.org/802.11/dcn/22/11-22-1047-01 | Yes |  | I | 2.2 |  | 2022-07-29 18:43
13458 | Liwen Chu | No | 9.4.1.74 | 190 | 43 | T | 9.4.1.74 | 190.43 | Change the bits of EMLSR Link Bitmap to "0 or 16" | As in comment | MAC |  | Volunteers: Gaurang Naik, Vishnu Ratnam | Assigned | Minyoung Park | [8 empty] | 2022-07-12 09:49
13459 | Liwen Chu | No | 9.4.1.74 | 191 | 39 | T | 9.4.1.74 | 191.39 | It is not good to disallow eMLMR for 20MHz only device. | allow the eMLMR mode for 20MHz only devcie | MAC |  |  | Assigned | Yunbo Li | [8 empty] | 2022-07-07 16:57
13460 | Liwen Chu | No | 9.4.1.74 | 191 | 40 | T | 9.4.1.74 | 191.40 | Delete "Otherwise, the MCS Map Count subfield is set to 0." from the draft since it is used for 80MHz. | As in comment | MAC |  |  | Assigned | Yunbo Li | [8 empty] | 2022-07-07 16:57
13461 | Liwen Chu | No | 9.4.2.22 | 194 | 48 | T | 9.4.2.22 | 194.48 | It is not clear why the past quiet period is announced in Multi-Link element. | Remove such annoucnement and only announce the future quiet period. | MAC |  |  | Assigned | Laurent Cariou | [8 empty] | 2022-07-07 14:37
13462 | Liwen Chu | No | 9.4.2.170.2 | 204 | 21 | T | 9.4.2.170.2 | 204.21 | "another" is not clear. Change it to "an MLD that is neither reporting AP affilated with nor nontransmitted BSSID AP that is in same multiple BSSID set as the reporting AP affiliated with" | As in comment | MAC |  |  | Resolution approved | Laurent Cariou | 22/1097r2 | V | REVISED agree with the commenter. Apply the changes marked as #13462 in https://mentor.ieee.org/802.11/dcn/22/11-22-1097-02 |  | 406 | I | 2.1 |  | 2022-07-17 00:02
13463 | Liwen Chu | No | 9.4.2.170.2 | 204 | 52 | T | 9.4.2.170.2 | 204.52 | Add the text to clarify that the critical update of channel switch, quiet period is not related to All Updates Included. | As in comment | MAC |  |  | Assigned | Laurent Cariou | [8 empty] | 2022-07-07 14:43
13464 | Liwen Chu | No | 9.4.2.199 | 207 | 63 | T | 9.4.2.199 | 207.63 | add the condition that "when UL/DL TID Bitmap Valid field has value 1" | As in comment | MAC |  | Volunteers: Yonggang Fang, Patric Nezou, Abdel Karim Ajami, Dibakar Das, Chunyu Hu | Assigned | Muhammad Kumail Haider | [8 empty] | 2022-07-11 13:45
13465 | Liwen Chu | No | 9.4.2.248.4 | 208 | 42 | T | 9.4.2.248.4 | 208.42 | EHT OM Control subfield should not be applied here since OM Control indicate Nss no more than 8 ss and 11ax don't llow >8 SS. | As in comment | Joint |  |  | Assigned | Po-Kai Huang | [8 empty] | 2022-07-06 01:52
13466 | Liwen Chu | No | 9.4.2.248.4 | 208 | 56 | T | 9.4.2.248.4 | 208.56 | EHT OM Control subfield should not be applied here since OM Control indicate Nss no more than 8 ss and 11ax don't llow >8 SS. | As in comment | Joint |  |  | Assigned | Po-Kai Huang | [8 empty] | 2022-07-06 01:52
13467 | Liwen Chu | No | 9.4.2.311 | 209 | 44 | T | 9.4.2.311 | 209.44 | the inclusion of HT Operation in the sentence means that once the BSS operating channel is >=80MHz, the EHT Operation Information Present will be 1. | update the text to fix the issue. | Joint |  |  | Assigned | Guogang Huang | [8 empty] | 2022-07-06 01:52
13468 | Liwen Chu | No | 9.4.2.311 | 209 | 43 | T | 9.4.2.311 | 209.43 | Change the text to "The EHT Operation Information Present subfield is set to 1 if the allowed maximal channel width of VHT/HE PPDU indicated in VHT Operation, or HE Operation element is different from the allowed maximal channel width of EHT PPDU in the BSS." | As in comment | Joint |  |  | Assigned | Guogang Huang | [8 empty] | 2022-07-06 01:52
13469 | Liwen Chu | No | 35.3.10 | 433 | 49 | T | 35.3.10 | 433.49 | "modulo 256" for BSS Parameters Change Count is not correct. | Change it to modulo 255 | MAC |  | Volunteers: Abhishek Patil | Assigned | Ming Gan | [8 empty] | 2022-07-21 18:49
13470 | Liwen Chu | No | 35.3.10 | 433 | 49 | T | 35.3.10 | 433.49 | The description of "when a critical update occurs to the operational parameters for that AP as defined in 11.2.3.15 (TIM Broadcast)" is not correct. Not all critical update needs to update of BSS Parameters Change Count. | update the text to fix the issue. | MAC |  | Volunteers: Abhishek Patil | Assigned | Ming Gan | [8 empty] | 2022-07-21 18:49
13471 | Liwen Chu | No | 11.2.3.15 | 305 | 16 | T | 11.2.3.15 | 305.16 | The critical update event list is not enough since a STA selects to decode TIM frames instead of Beacons will miss the cirical updates of the APs in the other links. Another observation is that no all critical update needs to update of BSS Parameters Change Count. | update the text to fix the issue. | MAC |  |  | Assigned | Ming Gan | [8 empty] | 2022-07-07 14:17
13472 | Liwen Chu | No | 35.3.10 | 434 | 37 | T | 35.3.10 | 434.37 | "modulo 256" for BSS Parameters Change Count is not correct. | Change it to modulo 255 | MAC |  | Volunteers: Abhishek Patil | Assigned | Ming Gan | [8 empty] | 2022-07-21 18:49
13473 | Liwen Chu | No | 35.3.10 | 433 | 37 | T | 35.3.10 | 433.37 | The description of "when a critical update occurs to the operational parameters for that AP as defined in 11.2.3.15 (TIM Broadcast)" is not correct. Not all critical update needs to update of BSS Parameters Change Count. | update the text to fix the issue. | MAC |  | Volunteers: Abhishek Patil | Assigned | Ming Gan | [8 empty] | 2022-07-21 18:49
13474 | Liwen Chu | No | 9.4.2.312.2.2 | 217 | 49 | T | 9.4.2.312.2.2 | 217.49 | Add the text to say that EMLSR Transition Delay transmitted by AP is set to 0. | As in comment | MAC |  |  | Resolution approved | Gaurang Naik | 22/1018r1 | V | REVISED Agree with the commenter. A statement is added to clarify that when included by an AP of an AP MLD, the EMLSR Transition Delay subfield is set to 0. TGbe editor: Please implement the changes shown in document [https://mentor.ieee.org/802.11/dcn/22/11-22-1018-01-00be-lb266-cr-for-basic-multi-link-element-part-1.docx] tagged as 11122 |  | 411 | N |  | This CID is implemented by CID 11122. | 2022-07-16 20:42
13475 | Liwen Chu | No | 9.4.2.312.2.2 | 219 | 44 | T | 9.4.2.312.2.2 | 219.44 | It seems that a non-AP MLD as the transmitter side doesn't need to announce whether it supports SRS support or not. | As in comment | MAC |  |  | Assigned | Gaurang Naik | [8 empty] | 2022-07-07 14:45
13476 | Liwen Chu | No | 9.4.2.312.2.3 | 221 | 50 | T | 9.4.2.312.2.3 | 221.50 | add the following text at the end of the paragraph: An AP affiliated with an NSTR mobile AP MLD and that is operating on the nonprimary link set this subfield to 0. | As in comment | MAC |  |  | Assigned | Gaurang Naik | 22/1018r1 | [7 empty] | 2022-07-30 17:35
13477 | Liwen Chu | No | 9.4.2.312.3 | 223 | 21 | T | 9.4.2.312.3 | 223.21 | The Probe request Multi-Link IE is not future proof element. | Add STA Info field with 1-octet Length Subfield | MAC |  | Volunteers: Abhishek Patil | Resolution approved | Rojan Chitrakar | 22/1012r2 | J | REJECTED The need for an STA Info field in the Probe Request MLE has not been identified. |  | 405 | N |  |  | 2022-07-15 17:25
13478 | Liwen Chu | No | 9.4.2.312.4 | 224 | 48 | T | 9.4.2.312.4 | 224.48 | The Reconfiguration Multi-Link IE is not future proof element. | Add 1-octet Length Subfield to Common Info field Add 1-octet Length Subfield to STA Info field | MAC |  |  | Resolution approved | Abhishek Patil | 22/1003r4 | V | REVISED Agree with the comment. Added length field for Common Info field for Reconfig variant. Also STA Profile file is not carried for this variant and hence deleted from the format. TGbe editor, please make changes as shown in doc 11-22/1003r4 (https://mentor.ieee.org/802.11/dcn/22/11-22-1003-04) tagged 13478 |  | 406 | I | 2.1 |  | 2022-07-18 15:52
13479 | Liwen Chu | No | 9.4.2.312.4 | 226 | 4 | T | 9.4.2.312.4 | 226.04 | Clarify why Complete Profile is needed for deleting a link | As in comment | MAC |  | Volunteers: Pooya Monajemi, Po-Kai Huang, Abhishek Patil, Rojan Chitrakar, Liuming Lu | Assigned | Binita Gupta | [8 empty] | 2022-07-20 19:37
13480 | Liwen Chu | No | 9.4.2.312.4 | 226 | 8 | T | 9.4.2.312.4 | 226.08 | Clarify why STA Address is needed for deleting a link | As in comment | MAC |  | Volunteers: Pooya Monajemi, Po-Kai Huang, Abhishek Patil, Rojan Chitrakar, Liuming Lu | Assigned | Binita Gupta | [8 empty] | 2022-07-20 19:37
13481 | Liwen Chu | No | 9.4.2.312.4 | 224 | 48 | T | 9.4.2.312.4 | 224.48 | The Reconfiguration Multi-Link IE can't be used to announce the link deleting of the reporting link | update the element to suuport the announcement of the reporting link | MAC |  | Volunteers: Pooya Monajemi, Po-Kai Huang, Abhishek Patil, Rojan Chitrakar, Liuming Lu | Assigned | Binita Gupta | [8 empty] | 2022-07-20 19:37
13482 | Liwen Chu | No | 9.4.2.313.2 | 230 | 10 | E | 9.4.2.313.2 | 230.10 | Change "EPCS Priority Access Supported" to "EPCS Priority Access Support" through the draft | As in comment | Joint |  |  | Assigned | Subir Das | [8 empty] | 2022-07-06 01:55
13483 | Liwen Chu | No | 9.4.2.313.2 | 231 | 6 | T | 9.4.2.313.2 | 231.06 | it seems to me that dot11RestrictedTWTOptionImplemented being true means that the STA supports the r-TWT operation. | Change to "Set to 1 if the STA supports the r-TWT operation (see 35.9 (Restricted TWT (r-TWT)))." | Joint |  | Volunteers: Rubayet Shafin | Resolution approved | Chunyu Hu | 22/1098r4 | A | ACCEPTED |  | 412 | I | 2.1 |  | 2022-07-16 10:04
13484 | Liwen Chu | No | 9.4.2.313.2 | 231 | 29 | T | 9.4.2.313.2 | 231.29 | change to "For an EHT AP that support TXOP Sharing Mode 2" | As in comment | Joint |  |  | Assigned | Dibakar Das | [8 empty] | 2022-07-06 01:55
13485 | Liwen Chu | No | 9.4.2.316 | 251 | 44 | T | 9.4.2.316 | 251.44 | QoS Characteristics will be applied to MLD level | update the text per the comment | MAC |  | Volunteers: Binita Gupta, Pascal Viger | Assigned | Duncan Ho | [8 empty] | 2022-07-14 15:16
13486 | Liwen Chu | No | 9.4.2.316 | 252 | 59 | T | 9.4.2.316 | 252.59 | since the TID subfield is set to the same value as the User Priority field, one of them canbe removed. | update the text per the comment | MAC |  | Volunteers: Binita Gupta, Pascal Viger | Assigned | Duncan Ho | [8 empty] | 2022-07-14 15:16
13487 | Liwen Chu | No | 9.4.2.316 | 253 | 5 | T | 9.4.2.316 | 253.05 | The P2P traffic can be transmitted in more than one link. | update the text per the comment | MAC |  | Volunteers: Binita Gupta, Pascal Viger | Assigned | Duncan Ho | [8 empty] | 2022-07-14 15:16
13488 | Liwen Chu | No | 9.4.2.316 | 254 | 5 | T | 9.4.2.316 | 254.05 | The Service Start Time is MLD level information. The value of the field shouldn't be changed when the frame that carris it is retransmitted in different link (the time should not be the value in TSF time of the transmitting link). | update the text per the comment | MAC |  | Volunteers: Binita Gupta, Pascal Viger | Assigned | Duncan Ho | [8 empty] | 2022-07-14 15:16
13489 | Liwen Chu | No | 9.4.2.316 | 254 | 63 | T | 9.4.2.316 | 254.63 | The miedium time should be related to one to multiple links where P2P traffic can happen. | update the text per the comment | MAC |  | Volunteers: Binita Gupta, Pascal Viger | Assigned | Duncan Ho | [8 empty] | 2022-07-14 15:16
13490 | Liwen Chu | No | 9.6.13.9 | 262 | 3 | T | 9.6.13.9 | 262.03 | Based on P261L50, BSS Termination Duration is also used for link removal announcement. | update the text per the comment | MAC |  |  | Assigned | Guogang Huang | [8 empty] | 2022-07-07 14:58
13491 | Liwen Chu | No | 9.6.18.3 | 265 | 22 | T | 9.6.18.3 | 265.22 | SCS negotiation is MLD level negotiation. | update the text per the comment | MAC |  |  | Assigned | Dibakar Das | [8 empty] | 2022-07-07 14:59
13492 | Liwen Chu | No | 9.6.35.5 | 269 | 20 | T | 9.6.35.5 | 269.20 | clarify that Priority Access Multi-Link elementis optional in the frame | update the table per the comment | MAC |  | Volunteers: Yonggang Fang | Assigned | Subir Das | [8 empty] | 2022-07-15 19:06
13493 | Liwen Chu | No | 9.6.35.6 | 269 | 55 | T | 9.6.35.6 | 269.55 | clarify that Priority Access Multi-Link elementis optional in the frame | update the table per the comment | MAC |  | Volunteers: Yonggang Fang | Assigned | Subir Das | [8 empty] | 2022-07-15 19:06
13494 | Liwen Chu | No | 10.3.2.14.2 | 282 | 43 | T | 10.3.2.14.2 | 282.43 | Change "A STA affiliated with an MLD shall support..." to "an MLD shall support...". The similar changes should be applied to the other sentences in the paragraph. | As in comment | MAC |  | Volunteers: Abhishek Patil, Duncan Ho | Resolution approved | Po-Kai Huang | 22/0997r0 | V | REVISED Agree in principle with the commenter. Proposed resolution is inline with the proposed change, while accounting for changes needed to address other comments in the same sentence. TGbe editor to make the changes shown in 11-22/0997r0 (https://mentor.ieee.org/802.11/dcn/22/11-22-0997-00) under all headings that include CID 10290 and 10291 |  | 403 | N |  | This CID is implemented by CID 10290 and CID 10291. | 2022-07-15 02:05
13495 | Liwen Chu | No | 10.3.2.14.2 | 283 | 12 | T | 10.3.2.14.2 | 283.12 | Change "Any STA affiliated with an MLD transmitting" to "an MLD transmitting through any STA affiliated with it". similar changes should be applied to the table | As in comment | MAC |  | Volunteers: Abhishek Patil, Duncan Ho | Resolution approved | Po-Kai Huang | 22/0997r0 | V | REVISED Agree in principle with the commenter. Proposed resolution accounts for the suggested changes. TGbe editor to make the changes shown in 11-22/0997r0 (https://mentor.ieee.org/802.11/dcn/22/11-22-0997-00) under all headings that include CID 13495. |  | 403 | I | 2.1 |  | 2022-07-15 02:05
13496 | Liwen Chu | No | 10.3.2.14.3 | 285 | 8 | T | 10.3.2.14.3 | 285.08 | change "Any STA affiliated with an MLD receiving" to " an MLD receiving through any STA affiliated with it" | As in comment | MAC |  | Volunteers: Abhishek Patil, Duncan Ho | Resolution approved | Po-Kai Huang | 22/0997r0 | V | REVISED Agree in principle with the commenter. Proposed resolution accounts for the suggested changes. TGbe editor to make the changes shown in 11-22/0997r0 (https://mentor.ieee.org/802.11/dcn/22/11-22-0997-00) under all headings that include CID 13496. |  | 403 | I | 2.1 |  | 2022-07-15 02:05
13497 | Liwen Chu | No | 11.3 | 303 | 4 | E | 11.3 | 303.04 | change "11.3 (STA authenticationAuthentication and association)" to "11.3 (Authentication and association)" in the draft | As in comment | MAC |  | Volunteers: Mike Montemurro, Abhishek Patil | Assigned | Po-Kai Huang | [8 empty] | 2022-07-14 16:44
13498 | Liwen Chu | No | 12.6.1.1.6 | 346 | 1 | T | 12.6.1.1.6 | 346.01 | This bullet should not be an independent bullet since it explains the previous bullets. | move the content of it to the proper location | MAC |  |  | Assigned | Rojan Chitrakar | [8 empty] | 2022-07-09 00:35
13499 | Liwen Chu | No | 12.6.1.1.8 | 346 | 44 | T | 12.6.1.1.8 | 346.44 | With the added bullet, an AP MLD can't configure the diffreent GTK for each link. | Update the GTK creation formula or change the text here | MAC |  |  | Assigned | Rojan Chitrakar | [8 empty] | 2022-07-09 00:35
13500 | Liwen Chu | No | 12.6.1.1.9 | 347 | 16 | T | 12.6.1.1.9 | 347.16 | With the added bullet, an AP MLD can't configure the diffreent IGTK for each link. | Update the IGTK creation formula or change the text here | MAC |  |  | Assigned | Rojan Chitrakar | [8 empty] | 2022-07-09 00:35
13501 | Liwen Chu | No | 12.6.1.1.11 | 347 | 40 | T | 12.6.1.1.11 | 347.40 | With the added bullet, an AP MLD can't configure the diffreent BIGTK for each link. | Update the BIGTK creation formula or change the text here | MAC |  |  | Assigned | Rojan Chitrakar | [8 empty] | 2022-07-09 00:35
13502 | Amelia Andersdotter | Yes | 13.1 | 368 | 12 | T | 13.1 | 368.12 | There would be greater consistency between the first case in this sentence and later sentences if the list of situations where FT applies read: "only apply to STA transitions between APs, or to STA or non-AP MLD transitions to an AP MLD or to non-AP MLD transitions to an AP within the same mobility domain". Is it intentional that the case where a STA transitions between AP MLD is left out? | Change the text "only apply to STA transitions between AP, or a STA or non-AP MLD transition to an AP MLD or a non-AP MLD transition to an AP" to "only apply to STA transitions between APs, or to STA or non-AP MLD transitions to an AP MLD or to non-AP MLD transitions to an AP". Possibly consider adding the case of STA transitions between AP MLD. | MAC |  | Volunteers: Mike Montemurro, Abhishek Patil | Assigned | Po-Kai Huang | [8 empty] | 2022-07-14 16:42
13503 | Amelia Andersdotter | No | 13.1 | 368 | 18 | G | 13.1 | 368.18 | The definitions of FTO and FTR could be shortened if "STA" and "non-AP MLD", and "AP" and "AP MLD" where listed together before the square brackets in the following way: "(or at later reassociation) between a STA or non-AP MLD [also known as FT Originator (FTO)] and AP or AP MLD [also known as FT Responder (FTR)]". With this wording the square brackets would only be repeated once for each term (FTO, FTR) in the paragraph. | Change "(or a later reassociation) between a STA [known as the FT Originator (FTO)] and AP [known as the FT Responder (FTR)] or between a non-AP MLD [known as the FT Originator (FTO)] and AP MLD [known as the FT Responder (FTR)]." to "(or at later reassociation) between a STA or non-AP MLD [also known as FT Originator (FTO)] and AP or AP MLD [also known as FT Responder (FTR)]." | MAC |  | Volunteers: Mike Montemurro, Abhishek Patil | Assigned | Po-Kai Huang | [8 empty] | 2022-07-14 16:42
13504 | Amelia Andersdotter | Yes | 13.1 | 368 | 26 | T | 13.1 | 368.26 | On this line it says that the FT Protocol is executed when an FTO makes a transition to a target AP or to a target AP MLD, but the case where a STA (which can be an FTO) that is not a non-AP MLD transitions to a target AP MLD is not covered in the list of cases where FT applies on line 12, page 368, subclause 13.1 as per a another comment I made. I'm wondering again if the case where a STA transitions between AP MLD should actually be included in the list of cases where FT can be applied? | Add to the list of cases where FT protocols are used the case when a STA transitions between AP MLD. | MAC |  | Volunteers: Mike Montemurro, Abhishek Patil | Assigned | Po-Kai Huang | [8 empty] | 2022-07-14 16:42
13505 | Amelia Andersdotter | No | 13.1 | 368 | 32 | E | 13.1 | 368.32 | It looks like the word "to" has been removed from "to a target AP" when it was probably intended that it remain. | Reinsert the word "to" so that the sentence reads "For an FTO to move to a target AP or target AP MLD" | MAC |  | Volunteers: Mike Montemurro, Abhishek Patil | Assigned | Po-Kai Huang | [8 empty] | 2022-07-14 16:42
13506 | Amelia Andersdotter | No | 35.3.4.4 | 418 | 6 | E | 35.3.4.4 | 418.06 | I propose to pluralise "variants" and add "of the" after variants and before Multi-Link element. | Change "shall not include other variant Multi-Link element." to "shall not include other variants of the Multi-Link element." | MAC |  | Volunteers: Abhishek Patil | Assigned | Ming Gan | [8 empty] | 2022-07-21 18:48
13507 | Amelia Andersdotter | No | 35.3.5.1 | 421 | 7 | E | 35.3.5.1 | 421.07 | In "11.3 (STA authenticationAuthentication and association)" there is one "authentication" too many, so it can be removed. | As in comment. | MAC |  | Volunteers: Abhishek Patil, Insun Jang, Pooya Monajemi | Ready for motion | Po-Kai Huang | 22/1054r3 | V | REVISED Title of the hyperlink is done automatically by framemaker. The current title in 11.3 reflects the change with deletion, but it is likely that when framemaker automatically adds the title in other places, it can not reflect the deletion like the following. 11.3 STA authenticationAuthentication and association We provide an instruction to editor to check whether it is possible that the framemaker software can reflect the title with deletion. TGbe editor to make the changes shown in 11-22/1054r3 (https://mentor.ieee.org/802.11/dcn/22/11-22-1054-03) under all headings that include CID 10018 | Yes |  | N |  | This CID is implemented by CID 10018. | 2022-07-30 17:31
13508 | Amelia Andersdotter | Yes | 13.4.2 | 370 | 25 | T | 13.4.2 | 370.25 | The initiation of the FT mobility domain only covers the cases STA->AP, AP->STA, non-AP MLD->AP MLD, AP MLD->non-AP MLD, and not the cases STA->AP MLD or non-AP MLD->AP. Is this intentional? | Clarify the conditions for the initiation of the FT mobility domain in the cases where a STA or AP is not an MLD but initiates a mobility domain with an MLD. Presumably this is adding two or four lines like "STA->AP MLD: Authentication-Request (Open System authentication algorithm) \n AP MLD->STA: Authentication-Response (Open System authentication algorithm, Status) \n non-AP MLD->AP: Authentication-Request (Open System authentication algorithm, Basic Multi-Link element) ..." etc. | MAC |  | Volunteers: Mike Montemurro, Abhishek Patil | Assigned | Po-Kai Huang | [8 empty] | 2022-07-14 16:42
13509 | Amelia Andersdotter | Yes | 13.4.2 | 370 | 25 | T | 13.4.2 | 370.25 | the presence of the Basic Multi-Link element in the non-AP MLD->AP MLD association request is predicated by subclause 11.3.6.2, and the presence of the Basic Multi-Link element in the AP MLD->non-AP MLD association response is predicated by subclause 35.3.5.1, but is there a similar requirement for a Basic Multi-Link element to be present in the AP MLD->non-AP MLD authentication response/request apart from what is here, and what does the Basic Multi-Link element do in these cases? Subclause 11.3.6.2 doesn't mention the Basic Multi-Link element in the authentication response. Line 22, p. 334, subcl. 12.3.3.2.1 could be taken to mean that information about every affiliated STA in the non-AP MLD and every affiliated AP in the AP MLD is needed since they all Open System authenticate separately with one another. Could it be clarified why the Basic Multi-Link element needs to be in the Authentication-Response? Depending on why the Basic Multi-Link element is present in the Authentication-Responses, could it be removed? Similar questions for clause 13.4.3, or line 14, p. 375, cl. 13.5.2. | I can't answer - I'm partisan to not mandating the inclusion of elements in any exchanges if there's not a good reason for having them there (so, e.g., if cl. 11.3.6.2 doesn't make it mandatory in the response, why include it? Is this a question of aligning cl 11.3.6.2 with cl. 35.3.5.1? does it make a difference if it's association vs authentication request/response?). Towards the end of 35.3.5 it's specified that (Re)Association Response frames require Basic Multi-Link elements, but nowhere is it said that Authentication frames need them, and specifically not in the situation of authentication-response in cl. 13. I'm leaving this comment here in the event that there is a justification that I'm not grasping. | MAC |  | Volunteers: Mike Montemurro, Abhishek Patil | Assigned | Po-Kai Huang | [8 empty] | 2022-07-14 16:42
13510 | Amelia Andersdotter | Yes | 13.4.2 | 372 | 12 | T | 13.4.2 | 372.12 | What happens if FT 4-way handshake needs to happen between STA and AP MLD as per section 13.1? | I don't dare guess here. The STA should follow the procedure as if it were a non-AP MLD? | MAC |  | Volunteers: Mike Montemurro, Abhishek Patil | Assigned | Po-Kai Huang | [8 empty] | 2022-07-14 16:42
13511 | Amelia Andersdotter | Yes | 35.3.1 | 405 | 34 | T | 35.3.1 | 405.34 | This wording seems to imply that a non-AP EHT STA which is not affiliated with any non-AP MLD (by the wording on lines 31-32 same page) should nevertheless keep the MAC address of the non-AP MLD? | Change paragraph to "The MAC address of a non-AP EHT STA with dot11MultiLinkActivated set to false may be set according to the regular rules for setting MAC addresses for non-AP STA." | MAC |  |  | Assigned | Po-Kai Huang | [8 empty] | 2022-07-11 12:19
13512 | Amelia Andersdotter | No | 35.3.1 | 405 | 25 | E | 35.3.1 | 405.25 | In this sentence, the AP MLD is affiliated to the EHT AP rather than the other way around. I believe the intention is to have EHT AP affiliated with AP MLDs, though? | Change paragraph to "An EHT AP shall have dot11MultiLinkActivated set to true and shall be affiliated an AP MLD. The AP MLD and its affiliated EHT AP shall follow the rules defined in 35.3 (Multi-link operation)." | MAC |  |  | Assigned | Po-Kai Huang | [8 empty] | 2022-07-09 01:05
13513 | Amelia Andersdotter | No | 35.2.1.1 | 399 | 33 | E | 35.2.1.1 | 399.33 | Change "support" to "supports" | Change "support" to "supports" | MAC |  |  | Assigned | kaiying Lu | [8 empty] | 2022-07-06 15:24
13514 | Amelia Andersdotter | No | 35.2.1.1 | 399 | 39 | E | 35.2.1.1 | 399.39 | Change "support" to "supports" | Change "support" to "supports" | MAC |  |  | Assigned | kaiying Lu | [8 empty] | 2022-07-06 15:24
13515 | Amelia Andersdotter | No | 35.3.20 | 470 | 46 | E | 35.3.20 | 470.46 | There is an "AP" missing before "corresponding nontransmitted BSSID", I think. Otherwise, this would be read that the BSSID can be affiliated with an AP MLD, but it should be APs that are affiliated with AP MLDs. | Change to "An AP corresponding to the transmitted BSSID shall not include a Basic Multi-Link element in the Nontransmitted BSSID Profile subelement of a Multiple BSSID element unless the AP corresponding to the nontransmitted BSSID is affiliated with an AP MLD. | MAC |  |  | Resolution approved | Abhishek Patil | 22/1007r3 | A | ACCEPTED |  | 411 | I | 2.1 |  | 2022-07-18 16:50
13516 | Mark Hamilton | Yes | 7.1 | 112 | 17 | E | 7.1 | 112.17 | The persistent problem with Figures 7-1 and 7-2 continues, where the DS "star" (behind the 802.11 stacks) becomes just a black box. | Updated figures will be provided, that remove Visio shading that is apparently causing a problem when imported to Frame. | Joint |  |  | Assigned | Mark Hamilton | [8 empty] | 2022-07-06 01:23
13517 | Mark Hamilton | Yes | 35.3.15.1 | 450 | 36 | T | 35.3.15.1 | 450.36 | An AP cannot modify the SA of a Data frame received from an associated non-AP STA. This breaks the ability of the final receiver of the Data frame to respond to the true source (and violates the MAC layer deliver transparency of MSDUs). Besides, if this MSDU was generated locally on the associated non-AP STA (in a higher layer above the MAC interface, presumably), it would have the non-AP STA's MLD MAC address as the SA already. Only a Data frame that was sourced in another end station, and is being forwarded by the associated non-AP STA would have a different SA, and that SA must be preserved. | Delete this paragraph. | MAC |  | Volunteers: Abhishek Patil, Vishnu Ratnam | Assigned | Ming Gan | [8 empty] | 2022-07-21 18:50
13518 | Mark Hamilton | Yes | 6.3.5.1 | 75 | 14 | E | 6.3.5.1 | 75.14 | Grammar | The second occurrence of STA should not be quotes. In the first sentence, "the "STA"" and "the AP" should be "a STA" and "an AP" respectively, as these have no antecedent. This setence appears multiple times (sometimes with the second "AP" also in quotes, when it should not be) and they all should be corrected the same way. | Joint |  |  | Assigned | Yan Li | [8 empty] | 2022-07-13 11:38
13519 | Mark Hamilton | Yes | 35.3.1 | 405 | 15 | T | 35.3.1 | 405.15 | "An AP MLD may operate with one of more affiliated APs." Why is this only a "may"? Isn't it a "shall" to operate with at least one affiliated AP? Same thing for the next paragraph, for non-AP MLDs. | Change "may" to "shall" at P405.15 and also at P405.17. | MAC |  |  | Assigned | Po-Kai Huang | [8 empty] | 2022-07-11 12:19
13520 | Mark Hamilton | Yes | 35.3.5.1 | 422 | 36 | T | 35.3.5.1 | 422.36 | Clarification of associations and DS notification during multi-link setup. | Split the first sentence, to end with "affiliate with the AP MLD." Modify the following text into a new sentence, "However, the mapping between the non-AP STA and corresponding affiliated AP is not provided to the DS." Add a sentence to the end of the previous paragraph, "The non-AP MLD and the AP MLD now have an MLD association, and the DS is notified of this mapping between non-AP MLD and AP MLD." | MAC |  | Volunteers: Abhishek Patil, Insun Jang, Pooya Monajemi | Ready for motion | Po-Kai Huang | 22/1054r3 | V | REVISED Agree in principle with the commenter. We accept the suggestion with minor revision. TGbe editor to make the changes shown in 11-22/1054r3 (https://mentor.ieee.org/802.11/dcn/22/11-22-1054-03) under all headings that include CID 13520 | Yes |  | I | 2.2 |  | 2022-07-30 17:25
13521 | Mark Hamilton | No | 4.5.3.2 | 57 | 46 | E | 4.5.3.2 | 57.46 | Grammar and word usage. | Change as follows: A non-AP MLD movement from one AP MLD in one ESS, where each non-AP STA affiliated with the non-AP MLD [delete "being"] _is_ in one BSS and different non-AP STAs affiliated with the non-AP MLD [delete "being"] _are_ in different BSSs, to another AP MLD within the same ESS, where each non-AP STA affiliated with the non-AP MLD [delete "being in"] _is a member of_ another BSS and different non-AP STAs affiliated with the non-AP MLD [delete "being in"] _are members of_ different BSSs. *A non-AP MLD movement from one AP MLD in one ESS, where each non-AP STA affiliated with the non-AP MLD [delete "being"] _is_ in one BSS and different non-AP STAs affiliated with the non-AP MLD [delete "being"] _are_ in different BSSs, to another BSS within the same ESS and [delete "being"] _thereby becoming_ a non-AP STA, where the MLD MAC address of the non-AP MLD is the same as the MAC address of the non-AP STA. *A non-AP STA movement from one BSS in one ESS to an AP MLD within the same ESS and [delete "being"] _thereby becoming_ a non-AP MLD, where each non-AP STA affiliated with the non-AP MLD [delete "be"] _is_ in another BSS, different non-AP STAs affiliated with the non-AP MLD [delete "being"] _are_ in different BSSs and the MAC address of the non-AP STA is the same as the MLD MAC address of the non-AP MLD. | MAC |  |  | Assigned | Po-Kai Huang | [8 empty] | 2022-07-06 01:20
13522 | Mark Hamilton | Yes | C.3 | 841 | 61 | E | C.3 | 841.61 | MIB attribute dot11EPCSPriorityAccessAuthorized seems to be exactly the "PolicyActive" style, as described in 11-15/0355r13. Change the name to end in "PolicyActive". | Change "dot11EPCSPriorityAccessAuthorized" to "dot11EPCSPriorityAccessPolicyActive", here and in all occurrences. | Joint |  |  | Assigned | Yongho Seok | [8 empty] | 2022-07-06 01:08
13523 | Mark Hamilton | No | 35.3.4.6 | 419 | 33 | E | 35.3.4.6 | 419.33 | Authentication is always an exchange of at least two frames (as noted by the double-arrows). | Add "s" to make it "Authentication frames [U]". Same in the next figure at P420.24. | MAC |  |  | Assigned | Abhishek Patil | [8 empty] | 2022-07-07 15:18
13524 | Mark Hamilton | Yes | 4.5.3.2 | 37 | 52 | T | 4.5.3.2 | 37.52 | The transition from MLO to legacy (or vice versa) as described in 4.5.3.2 is limited to transitioning to "another BSS" within the same ESS. So, this elimitates changing to/from MLO/legacy while remaining on the same AP MLD/affiliated AP. This seems like an unnecessary restriction. The non-AP STA/MLD should be able to reassociate from an AP MLD to one of the affiliated APs (into legacy mode), or from an affiliated AP to the AP MLD. | The change doesn't really belong here, as this subclause of 4 is trying to introduce the concepts of mobility and "real" transitions. However, the discussion at the end of the penultimate paragraph of 4.5.3.4 does not seem to include reassociation from an AP MLD to an affiliated AP, or vice versa. I'm not sure how much (if any) state information can be retained during such a transition, so 11.3.6.4 (c) should be clarified appropriately (whatever is appropriate), and 11.3.6.5 (q) and (q1) should also be clarified appropriately. | MAC |  |  | Assigned | Po-Kai Huang | [8 empty] | 2022-07-06 01:20
13525 | Mark Hamilton | Yes | 11.3.6.4 | 319 | 50 | T | 11.3.6.4 | 319.50 | AP MLD addition missing | Add "or same AP MLD" after "same AP" | MAC |  | Volunteers: Mike Montemurro, Abhishek Patil | Assigned | Po-Kai Huang | [8 empty] | 2022-07-14 16:44
13526 | Mark Hamilton | Yes |  |  |  | G |  | 0.00 | General statement: It is very confusing to review the status of comments (submitted on the previous CC, for example), when the Resolution is not based on the previous draft, but rather on some intermediate draft, for example with a comment that it was already fixed. Resolutions to comments on a CC or a LB should describe what has been changed (all the changes) since the draft that was balloted, as a standalone description. (If/as helpful, such references can be made in a Note to the Editor, to help with their processing. But, it does not change the Resolution that a change was made or not, since the balloted baseline.) | Please state Resolutions on this LB as based on D2.0, and all changes/dicussion since D2.0. | Joint |  |  | Assigned | Alfred Asterjadhi | [8 empty] | 2022-07-06 15:16
13527 | Mark Hamilton | Yes | 4.3.21.24 | 57 | 10 | T | 4.3.21.24 | 57.10 | Ambiguity. Does "on any link" mean that no frames were received when considering all the links (so no link had a frame receipt), or does it mean on any given link there is a nonreceipt of frames? | Clarify the text. | MAC |  |  | Assigned | Po-Kai Huang | [8 empty] | 2022-07-06 01:18
13528 | Mark Hamilton | Yes | 4.3.21.2 | 56 | 42 | E | 4.3.21.2 | 56.42 | Odd wording | Change "When association is not for an MLD association" to "For an association that is not an MLD association". Similarly at the end of the sentence inside the parentheses. | MAC |  |  | Assigned | Po-Kai Huang | [8 empty] | 2022-07-06 01:18
13529 | Mark Hamilton | Yes | 6.3.39.2.1 | 90 | 62 | T | 6.3.39.2.1 | 90.62 | Is SA Query really a link-level thing, or should it be an MLD level thing (and therefore sent to the peer MLD)? 5.1.5.1 says the Security association is a MLD upper MAC sublayer function. | Replace "or be sent to an affiliated STA of the specified peer MLD" to "or be sent to a specified peer MLD". | Joint |  |  | Assigned | Yan Li | [8 empty] | 2022-07-13 11:38
13530 | Mark Hamilton | Yes | 10.3.2.9 | 280 | 17 | E | 10.3.2.9 | 280.17 | "an affiliated STA of", or worse yet just "a STA of" are confusing alternatives to "a STA affiliated with". Be consisent. | Replace occurrences of "an affiliated STA of", and "a STA of" with "a STA affiliated with". | MAC |  |  | Ready for motion | Xiaofei Wang | 22/1171r0 | V | REVISED there is no occurrence of “an affiliated STA of” at P280L17, though agree with the comment; changed “a STA of the MLD” to “another STA affiliated with the same MLD”. TGbe editor: please incorporate changes shown in 11-22/1171r0 (https://mentor.ieee.org/802.11/dcn/22/11-22-1171-00) | Yes |  | N |  | This CID is implemented by CID 12612. | 2022-07-29 20:19
13531 | Mark Hamilton | Yes | C.3 | 821 | 21 | T | C.3 | 821.21 | The start of Annex C states that the MIB(s) are to manage the processes in a station. But, the MLD is not a station, it's some "higher" entity that supports (controls?) one or more stations. So, should the MIB description be extended to apply to this new device? Should MLDs have their own MIB definition, specifically tailored to that purpose (and significantly narrowed from a general station)? | Decide how MLDs have/use a MIB, and correct the description to match. | Joint |  |  | Assigned | Yongho Seok | [8 empty] | 2022-07-06 01:08
13532 | Mark Hamilton | Yes | B.4.3 | 805 | 33 | T | B.4.3 | 805.33 | The PICS' IUT configuration asks if the implementation is an AP, or an independent station (2 of the choices for O.1). It seems that an AP MLD or non-AP MLD are not either of those. | Add a modification to add "or AP MLD" to CFAP and "or independent MLD" to CFIndepSTA. (Spell out acronyms, as required.) | Joint |  |  | Ready for motion | Rajat Pushkarna | 22/1165r3 | J | REJECTED AP MLD and independent MLD are described as CFEHTMLDAP and CFEHTMLDnonAP, each affiliated AP or STA of which is configured as CFAP or CFSTAofAP respectively. | Yes |  | N |  |  | 2022-07-29 19:29
13533 | Mark Hamilton | Yes | 35.16.1 | 531 | 6 | T | 35.16.1 | 531.06 | "An EHT AP shall have dot11BeaconProtectionEnabled set to 1." What if the AP is configured so that it does not do a key handshake (Open, etc.)? | Qualify this statement that other underlying security methods have to be enabled, also. | Joint |  |  | Assigned | Abhishek Patil | [8 empty] | 2022-07-06 02:08
13534 | Jian Yu | Yes | 9.2.4.7.1 | 123 | 38 | T | 9.2.4.7.1 | 123.38 | Clarify for EHT TB PPDU, the RU allocation subfield needs to be combined with PS160 to indicate the exact RU/MRU. | As in comment | MAC |  |  | Assigned | Yuchen Guo | [8 empty] | 2022-07-06 15:51
13535 | Jian Yu | Yes | 9.2.4.6.4 | 122 | 42 | T | 9.2.4.6.4 | 122.42 | Define EHT link adaptation | As in comment | MAC |  | Volunteers: Liangxiao Xin, Pascal Viger | Assigned | JINYOUNG CHUN | [8 empty] | 2022-07-14 15:18
13536 | Jian Yu | Yes | 9.2.4.6.5 | 122 | 47 | T | 9.2.4.6.5 | 122.47 | Define BQR for 320 MHz | As in comment | MAC |  |  | Assigned | Yunbo Li | [8 empty] | 2022-07-06 15:53
13537 | Jian Yu | Yes | 9.2.4.7.1 | 123 | 38 | T | 9.2.4.7.1 | 123.38 | For EHT TB PPDU, it could be assigned RU or MRU | Add or MRU after RU | MAC |  |  | Assigned | Yuchen Guo | [8 empty] | 2022-07-06 15:51
13538 | Jian Yu | Yes | 9.2.4.7.1 | 124 | 23 | T | 9.2.4.7.1 | 124.23 | Add or EHT TB PPDU after HE TB PPDU | As in comment | MAC |  |  | Assigned | Yuchen Guo | [8 empty] | 2022-07-06 15:51
13539 | Jian Yu | Yes | 9.2.4.7.8 | 124 | 39 | T | 9.2.4.7.8 | 124.39 | The group needs an agreement if Tx NSTSãRx NSS larger than 8 will be supported in 11be R2 or not. If not, Tx NSTS extension part needs to be removed. | If NSTS larger than 8 is not supported, then remove the Tx NSTS extension part. | MAC |  |  | Assigned | Po-Kai Huang | [8 empty] | 2022-07-06 15:51
13540 | Jian Yu | Yes | 9.3.1.19 | 136 | 45 | E | 9.3.1.19 | 136.45 | Remove VHT/HE/Ranging/EHT from the title | As in comment | Joint |  |  | Assigned | JINYOUNG CHUN | [8 empty] | 2022-07-11 12:56
13541 | Jian Yu | Yes | 9.3.1.20 | 136 | 45 | T | 9.3.1.20 | 136.45 | Suggest to describe the general part first and then describe different variant (VHT/HE/Ranging/EHT) in different subclause. | As in comment | Joint |  |  | Assigned | JINYOUNG CHUN | [8 empty] | 2022-07-12 18:22
13542 | Jian Yu | Yes | 9.3.1.19 | 137 | 1 | T | 9.3.1.19 | 137.01 | The description needs to exclude the STA info field with special AID/STAID, like HE NDPA, Ranging NDPA. If there is one STA info field with special AID and one STA info without special AID, then it should be also unicast RA. | As in comment | Joint |  |  | Assigned | JINYOUNG CHUN | [8 empty] | 2022-07-11 12:56
13543 | Jian Yu | Yes | 9.3.1.19 | 138 | 56 | T | 9.3.1.19 | 138.56 | Suggest to make 2007 as a separate row, as it is reserved for EHT variant. | As in comment | Joint |  |  | Assigned | JINYOUNG CHUN | [8 empty] | 2022-07-11 12:56
13544 | Jian Yu | Yes | 9.3.1.19 | 142 | 10 | T | 9.3.1.19 | 142.10 | Define larger Ng to further reudce the overhead of BF report | As in comment | Joint |  |  | Assigned | JINYOUNG CHUN | [8 empty] | 2022-07-11 12:56
13545 | Jian Yu | Yes | 9.3.1.22.1 | 144 | 52 | T | 9.3.1.22.1 | 144.52 | Now we are in R2 stage. Enable an EHT AP to trigger HE TB PPDU and EHT TB PPDU simultaneously using a single trigger frame. | Will bring a detailed proposal. | Joint |  | Volunteers: Hanqing Lou, Kazi Huq | Assigned | Yanjun Sun | [8 empty] | 2022-07-16 13:23
13546 | Jian Yu | Yes | 9.3.1.22.2 | 145 | 15 | T | 9.3.1.22.2 | 145.15 | If TB A-PPDU is allowed, then the non-AP STA needs to read both HE variant and EHT variant common, and after the non-AP STA identifies which PPDU type it needs to transmit within the user info field, the non-AP STA uses the corresponding variant. | Clarify the corresponding behavior | Joint |  | Volunteers: Hanqing Lou | Assigned | Yanjun Sun | [8 empty] | 2022-07-14 16:33
13547 | Jian Yu | Yes | 9.3.1.22.4 | 165 | 1 | T | 9.3.1.22.4 | 165.01 | Specify the range of starting spatial stream subfield. | As in comment | Joint |  | Volunteers: Hanqing Lou, Kazi Huq | Resolution approved | Yanjun Sun | 22/1000r1 | V | REVISED Agree with the commenter in principle. The maximum value is 7 based on the following text from subclause 36.1.1: “In an MU-MIMO resource unit, there is support for up to eight users with up to four spatial streams per user with the total across all users not exceeding eight spatial streams.” Tgbe editor please implement changes as shown in doc 11-22/1000r1 (https://mentor.ieee.org/802.11/dcn/22/11-22-1000-01) tagged as #13547 |  | 409 | I | 2.1 |  | 2022-07-16 13:24
13548 | Jian Yu | Yes | 9.3.1.8.2 | 134 | 46 | E | 9.3.1.8.2 | 134.46 | Change and to or | As in comment | MAC |  |  | Assigned | Yunbo Li | [8 empty] | 2022-07-06 15:58
13549 | Jian Yu | Yes | 9.3.1.22.5 | 165 | 39 | T | 9.3.1.22.5 | 165.39 | Move Sepcial User Info field ahead of EHT variant User Info field as it shows up first in an EHT trigger. | As in comment | Joint |  | Volunteers: Hanqing Lou | Assigned | Yanjun Sun | [8 empty] | 2022-07-14 16:33
13550 | Jian Yu | Yes | 9.3.1.22.4 | 156 | 60 | T | 9.3.1.22.4 | 156.60 | Enable UORA for EHT variant. | As in comment | Joint |  | Volunteers: Yanjun Sun | Assigned | Geonjung Ko | [8 empty] | 2022-07-16 13:22
13551 | Jian Yu | Yes | 9.3.1.22.4 | 162 | 24 | T | 9.3.1.22.4 | 162.24 | Adding if the size of RU or MRU is smaller or equal to 996 tone. | As in comment | Joint |  |  | Assigned | Mengshi Hu | [8 empty] | 2022-07-09 00:41
13552 | Jian Yu | Yes | 9.3.1.22.5 | 166 | 28 | T | 9.3.1.22.5 | 166.28 | Define more bandwidth entries for A-PPDU case. | As in comment | Joint |  | Volunteers: Hanqing Lou | Assigned | Yanjun Sun | [8 empty] | 2022-07-14 16:33
13553 | Jian Yu | Yes | 9.3.1.22.13 | 172 | 57 | T | 9.3.1.22.13 | 172.57 | Define NFRP for EHT | As in comment | Joint |  | Volunteers: Hanqing Lou | Assigned | Yanjun Sun | [8 empty] | 2022-07-14 16:33
13554 | Jian Yu | Yes | 9.4.1.74 | 191 | 39 | T | 9.4.1.74 | 191.39 | equal to 80MHz should be changed to smaller or equal to 80MHz, to be consistent with the figure | As in comment | MAC |  |  | Assigned | Yunbo Li | [8 empty] | 2022-07-07 16:57
13555 | Jian Yu | Yes | 26.5.1.3a | 395 | 11 | E | 26.5.1.3a | 395.11 | One more space between 20 MH and z | As in comment | MAC |  |  | Assigned | Dibakar Das | [8 empty] | 2022-07-06 01:34
13556 | Jian Yu | Yes | 35.3.16.4 | 454 | 31 | E | 35.3.16.4 | 454.31 | a needs to be deleted between STA and affiliated | As in comment | MAC |  | Volunteers: Tomo Adachi, Morteza Mehrnoush | Assigned | Yunbo Li | [8 empty] | 2022-07-16 13:43
13557 | Jian Yu | Yes | 35.3.16.5 | 455 | 52 | T | 35.3.16.5 | 455.52 | Add more examples or descriptions on how to ensure PPDU alignment | As in comment | MAC |  |  | Assigned | Yongho Seok | [8 empty] | 2022-07-07 15:37
13558 | Jian Yu | Yes | 35.5.2.2.1 | 484 | 47 | T | 35.5.2.2.1 | 484.47 | Enabling A-PPDU case where AP may transmit a trigger frame in HE PPDU to trigger both HE PPDU and EHT PPDU | As in comment | Joint |  | Volunteers: Hanqing Lou | Assigned | Yanjun Sun | [8 empty] | 2022-07-14 16:32
13559 | Jian Yu | Yes | 35.5.2.2.1 | 484 | 55 | T | 35.5.2.2.1 | 484.55 | There is no OFDMA EHT TB PPDU | Change to OFDMA transmission using EHT TB PPDU | Joint |  | Volunteers: Hanqing Lou | Assigned | Yanjun Sun | [8 empty] | 2022-07-14 16:32
13560 | Jian Yu | No | 35.7 | 490 | 47 | T | 35.7 | 490.47 | Currently OFDMA supports more punctuirng pattern than non-OFDMA. If there are multiple static holes or interferences, then it is difficult to do sounding for OFDMA transmission. | Enable sounding for OFDMA puncturing pattern | Joint |  |  | Assigned | Zinan Lin | [8 empty] | 2022-07-09 00:21
13561 | Jian Yu | Yes | 35.10 | 513 | 59 | T | 35.10 | 513.59 | The group needs an agreement if Tx NSTSãRx NSS larger than 8 will be supported in 11be R2 or not. Accordingly, specify if Tx NSTS, Rx NSS OMI needs EHT OM Control subfield | As in comment | Joint |  |  | Assigned | Po-Kai Huang | [8 empty] | 2022-07-06 02:08
13562 | Jian Yu | No | 35.16.2 | 533 | 64 | T | 35.16.2 | 533.64 | The supported puncturing pattern is too restricted. If there are multiple static holes or interferences, then it is difficult to do sounding for OFDMA transmission. | Enable more patterns, e.g., the one supported in OFDMA | Joint |  | Volunteers: Laurent Cariou | Assigned | Yanjun Sun | [8 empty] | 2022-07-14 14:54
13563 | Jian Yu | Yes | 36.2.2 | 552 | 39 | T | 36.2.2 | 552.39 | Enable flexible preamble puncutring of non-HT PPDU by enabling INACTIVE_SUBCHANNELS in the RXVECTOR | As in comment | PHY |  |  | Assigned | Bo Sun | [8 empty] | 2022-07-09 01:41
13564 | Jian Yu | Yes | 36.3.2.2.3.1 | 588 | 21 | T | 36.3.2.2.3.1 | 588.21 | 996+484-tone MRU 3 and 4 are in wrong order | Switch the order | PHY |  |  | Assigned | Jianhan Liu | [8 empty] | 2022-07-09 02:08
13565 | Jian Yu | Yes | 36.3.2.6 | 600 | 53 | T | 36.3.2.6 | 600.53 | For a 20MHz only STA, 80MHz only STA, 160 MHz only STA, an RU/MRU should be allocated in S160. | Enable SST in S160 | PHY |  |  | Assigned | Eunsung Park | [8 empty] | 2022-07-09 02:10
13566 | Jian Yu | Yes | 36.3.7.7 | 619 | 32 | T | 36.3.7.7 | 619.32 | Clarify that the duplicate is within 80MHz frequency subblock. | Add a note similar as the one for construction of U-SIG | PHY |  |  | Assigned | Mengshi Hu | [8 empty] | 2022-07-09 01:57
13567 | Jian Yu | Yes | 36.3.7.10 | 620 | 64 | T | 36.3.7.10 | 620.64 | There is no need to mention segment parser is bypassed in an 80MHz PPDU | Replace an 80MHz with a | PHY |  |  | Assigned | Mengshi Hu | [8 empty] | 2022-07-09 01:57
13568 | Jian Yu | Yes | 36.3.12.8.2 | 658 | 13 | T | 36.3.12.8.2 | 658.13 | Adding frequency subblock after 80 MHz. | As in comment | PHY |  | Volunteers: Dongguk Lim, Yapu Li | Assigned | Jian Yu | [8 empty] | 2022-07-11 13:33
13569 | Jian Yu | Yes | 36.3.12.8.2 | 658 | 18 | T | 36.3.12.8.2 | 658.18 | Adding subchannel after 20 MHz | As in comment | PHY |  | Volunteers: Dongguk Lim, Yapu Li | Assigned | Jian Yu | [8 empty] | 2022-07-11 13:33
13570 | Jian Yu | Yes | 36.3.12.8.3 | 662 | 27 | T | 36.3.12.8.3 | 662.27 | MRU is missing | Adding or MRU after RU | PHY |  |  | Assigned | Jian Yu | [8 empty] | 2022-07-09 01:53
13571 | Jian Yu | Yes | 36.3.12.8.3 | 663 | 28 | T | 36.3.12.8.3 | 663.28 | MRU is missing | Adding or MRU after RU | PHY |  |  | Assigned | Jian Yu | [8 empty] | 2022-07-09 01:53
13572 | Jian Yu | Yes | 36.3.12.8.3 | 668 | 65 | E | 36.3.12.8.3 | 668.65 | Subband here is not consistent with subblock used above | Change subband to subblock | PHY |  |  | Assigned | Jian Yu | [8 empty] | 2022-07-09 01:53
13573 | Jian Yu | Yes | 36.3.12.8.3 | 670 | 21 | T | 36.3.12.8.3 | 670.21 | RUs should be changed to RU or MRUs | Adding MRU between RU and s | PHY |  |  | Assigned | Jian Yu | [8 empty] | 2022-07-09 01:53
13574 | Jian Yu | Yes | 36.3.12.8.4 | 670 | 25 | T | 36.3.12.8.4 | 670.25 | RUs should be changed to RU or MRUs | Adding MRU between RU and s | PHY |  |  | Assigned | Jian Yu | [8 empty] | 2022-07-09 01:53
13575 | Jian Yu | Yes | 36.3.12.8.5 | 675 | 47 | T | 36.3.12.8.5 | 675.47 | depending on the number of user fields | Adding fields between user and s, and capatilize U | PHY |  |  | Assigned | Jian Yu | [8 empty] | 2022-07-09 01:53
13576 | Jian Yu | Yes | 36.3.12.8.5 | 678 | 8 | T | 36.3.12.8.5 | 678.08 | The Disregard and Validate don't consider the AP STA case, need to cover that part | Divide the description to two cases, AP STA case and non-AP STA case. | PHY |  |  | Assigned | Jian Yu | [8 empty] | 2022-07-09 01:53
13577 | Jian Yu | Yes | 36.3.12.8.6 | 681 | 48 | T | 36.3.12.8.6 | 681.48 | Add the entries for Nss_total>8SS if Nss_total>8 is supported in 11be | As in comment | PHY |  | Volunteers: Lei Huang | Assigned | Jian Yu | [8 empty] | 2022-07-11 13:32
13578 | Jian Yu | Yes | 36.3.12.10 | 700 | 58 | T | 36.3.12.10 | 700.58 | Adding P matrix for >8SS if >8SS is supported in 11be | As in comment | PHY |  |  | Assigned | CHENCHEN LIU | [8 empty] | 2022-07-09 01:45
13579 | Jian Yu | Yes | 36.3.12.11.3 | 703 | 37 | T | 36.3.12.11.3 | 703.37 | OFDMA puncturing pattern is more flexible than non-OFDMA puncturing pattern. Which makes the sounding difficult for OFDMA transmission. | Adding more preamble puncturing patterns for non-OFDMA. | PHY |  |  | Assigned | Oded Redlich | [8 empty] | 2022-07-09 01:46
13580 | Jian Yu | Yes | 36.3.13.3.5 | 709 | 38 | T | 36.3.13.3.5 | 709.38 | Enable LDPC Extra symbol segment field to be set to 1 regardless of the condition is met or not, to simplify the process of LDPC encoding for cases of PPDU alignment etc. | As in comment | PHY |  |  | Assigned | CHENCHEN LIU | [8 empty] | 2022-07-09 01:56
13581 | Jian Yu | Yes | 36.3.12.8.3 | 661 | 1 | T | 36.3.12.8.3 | 661.01 | Define 1 bit of Disregard bit in EHT-SIG as vendor specific field | Will bring a detailed proposal. | PHY |  |  | Assigned | Jian Yu | [8 empty] | 2022-07-09 01:53
13582 | Jian Yu | Yes | 35.3.16.5 | 455 | 29 | T | 35.3.16.5 | 455.29 | Add some exaples on how to ensure PPDU alignment, e.g., using padding in EHT-SIG field, additional EHT-LTF, PE etc. | Will bring a detailed proposal. Suggest to discuss this in joint session. | MAC |  |  | Assigned | Yongho Seok | [8 empty] | 2022-07-07 15:37
13583 | Yongho Seok | Yes | 35.3.17 | 462 | 61 | T | 35.3.17 | 462.61 | "a non-HT (duplicate) PPDU with one spatial stream" Because a non-HT (duplicate) PPDU can be sent with only one spatial stream, "with one spatial stream" is not needed. | As in the comment. | MAC |  | Volunteers: Yongho Seok, Gaurang Naik, Morteza Mehrnoush, Vishnu Ratnam | Assigned | Minyoung Park | [8 empty] | 2022-07-12 09:50
13584 | Yongho Seok | Yes | 35.3.17 | 462 | 8 | T | 35.3.17 | 462.08 | "For the EMLSR mode enabled in a single-radio non-AP MLD, the STA(s) affiliated with the non-AP MLD that operates on the link(s) that corresponds to the bit position(s) of the EMLSR Link Bitmap subfield set to 0 shall be in doze state if a STA affiliated with the non-AP MLD that operates on one of the EMLSR links is in awake state." Please add the following: Otherwise, one of the STA(s) that operates on one of the non-EMLSR links can be awake state. | As in the comment. | MAC |  | Volunteers: Yongho Seok, Gaurang Naik, Morteza Mehrnoush, Vishnu Ratnam | Assigned | Minyoung Park | [8 empty] | 2022-07-12 09:50
13585 | Yongho Seok | Yes | 35.3.17 | 462 | 8 | T | 35.3.17 | 462.08 | Since the EMLSR is defined on a specified set of the enabled links. So, the multi-radio non-AP MLD can enable the EMLSR on the specified set of the enabled links. | As in the comment. | MAC |  | Volunteers: Yongho Seok, Gaurang Naik, Morteza Mehrnoush, Vishnu Ratnam | Assigned | Minyoung Park | [8 empty] | 2022-07-12 09:50
13586 | Yongho Seok | Yes | 10.28.5 | 300 | 41 | T | 10.28.5 | 300.41 | "...but should be selected in a manner that minimizes the probability of a frame associated with one dialog being incorrectly associated with another dialog." Please clarify that this can be MLD level. E.g., but should be selected in a manner that minimizes the probability of a frame associated with one dialog being incorrectly associated with another dialog btween two STAs or between two MLDs. | As in the comment. | MAC |  |  | Assigned | Ming Gan | [8 empty] | 2022-07-09 01:13
13587 | Yongho Seok | Yes | 35.3.17 | 463 | 38 | T | 35.3.17 | 463.38 | "...except when the frame exchanges initiated by the initial Control frame on one of the EMLSR links overlaps with group addressed frame transmissions on the other EMLSR link where the non-AP STA intends to receive the group addressed frames." Please add the folloing: "In which case, the STA affiliated with the non-AP MLD does not respond to the initial Control frame and receives the group addressed frames." | As in the comment. | MAC |  | Volunteers: Yongho Seok, Gaurang Naik, Morteza Mehrnoush, Vishnu Ratnam | Assigned | Minyoung Park | [8 empty] | 2022-07-12 09:50
13588 | Yongho Seok | Yes | 35.3.17 | 463 | 40 | T | 35.3.17 | 463.40 | "...where the non-AP STA intends to receive the group addressed frames." Based on the current spec, the non-AP STA may singal which STA will receive the group addressed frame, through 26.8.6 (Negotiation of wake TBTT and wake interval). And, in 26.8.6, "The TBTT scheduled STA shall be in the awake state to listen to Beacon frames transmitted at negotiated wake TBTTs and shall operate as described in 26.8.3.3 (Rules for TWT scheduled STA)." So, during the negotiated wake TBTT, the AP shall not send the initial Control frame. Please clarify the this. | As in the comment. | MAC |  | Volunteers: Yongho Seok, Gaurang Naik, Morteza Mehrnoush, Vishnu Ratnam | Assigned | Minyoung Park | [8 empty] | 2022-07-12 09:50
13589 | Yongho Seok | Yes | 35.3.17 | 463 | 40 | T | 35.3.17 | 463.40 | "...where the non-AP STA intends to receive the group addressed frames." Please add the field in the EML Operating Mode Notification frame to indicate the STA that intends to receive the group addressed frames as the optional feature. | As in the comment. | MAC |  | Volunteers: Yongho Seok, Gaurang Naik, Morteza Mehrnoush, Vishnu Ratnam | Assigned | Minyoung Park | [8 empty] | 2022-07-12 09:50
13590 | Yongho Seok | Yes | 35.3.17 | 464 | 28 | T | 35.3.17 | 464.28 | Sounding NDP is missing. | As in the comment. | MAC |  | Volunteers: Yongho Seok, Gaurang Naik, Morteza Mehrnoush, Vishnu Ratnam | Assigned | Minyoung Park | [8 empty] | 2022-07-12 09:50
13591 | Yongho Seok | Yes | 35.3.17 | 464 | 39 | T | 35.3.17 | 464.39 | "When a STA of the non-AP MLD initiates a TXOP the following applies:" When a STA of the non-AP MLD initiates a TXOP on one of the ELMSR links, the AP MLD shall not send any frame to the non-AP MLD on the other EMLSR link. Please add the missing rules when the non-AP MLD operating in the EMLSR mode is a TXOP holder. | As in the comment. | MAC |  | Volunteers: Yongho Seok, Gaurang Naik, Morteza Mehrnoush, Vishnu Ratnam | Assigned | Minyoung Park | [8 empty] | 2022-07-12 09:50
13592 | Yongho Seok | Yes | 35.3.17 | 465 | 21 | T | 35.3.17 | 465.21 | Comparing with Figure 35-22, Figure 35-21 shows that an MU-RTS frame is addressed to single STA. But, the spec does not have any normative requirement that an MU-RTS frame shall be addressed to single STA when the MU-RTS frame is used as the initial Control frame. Also, based on Figure 35-24, an MU-RTS frame can be addressed to multiple STAs (including EMLSR STA). Please change the Figure 35-21 like Figure 35-22. Or add a NOTE that an MU-RTS frame can be addressed to multiple STAs. | As in the comment. | MAC |  | Volunteers: Yongho Seok, Gaurang Naik, Morteza Mehrnoush, Vishnu Ratnam | Assigned | Minyoung Park | [8 empty] | 2022-07-12 09:50
13593 | Yongho Seok | Yes | 35.3.17 | 463 | 53 | T | 35.3.17 | 463.53 | "...the STA affiliated with the non-AP MLD shall be capable of receiving a PPDU that is sent using more than one spatial stream on the link in which the initial Control frame was received..." Please specify how many spatial stream shall be supported in the EMLSR mode. Especially, when the STAs affiliated with the non-AP MLD declare different supported spatial streams for each link, just saying more than one spatial stream is too general. | As in the comment. | MAC |  | Volunteers: Yongho Seok, Gaurang Naik, Morteza Mehrnoush, Vishnu Ratnam | Assigned | Minyoung Park | [8 empty] | 2022-07-12 09:50
13594 | Yongho Seok | No | 35.3.18 | 468 | 8 | T | 35.3.18 | 468.08 | Similar to the EMLSR (Figure 35-21, 35-22), please include examples about the basic sequences of the EMLMR mode. | As in the comment. | MAC |  |  | Assigned | Liwen Chu | [8 empty] | 2022-07-07 15:44
13595 | Yongho Seok | Yes | 35.3.18 | 468 | 8 | T | 35.3.18 | 468.08 | Similar to the EMLSR (Figure 35-23, 35-24, 35-25), please clarify the NDP sounding procedure in the EMLMR mode. | As in the comment. | MAC |  |  | Assigned | Liwen Chu | [8 empty] | 2022-07-07 15:44
13596 | Yongho Seok | Yes | 35.3.18 | 466 | 55 | T | 35.3.18 | 466.55 | Similar to the EMLSR, during the EMLMR mode, only one among STAs operating in the EMLMR links can receive and transmit a PPDU. Please specify the missing rules. | As in the comment. | MAC |  |  | Assigned | Liwen Chu | [8 empty] | 2022-07-07 15:44
13597 | Yongho Seok | Yes | 35.8.2 | 509 | 51 | T | 35.8.2 | 509.51 | The TWT Teardown frame can be sent by other STA. But, since the Link ID Bitmap is not present in the TWT Teardown frame, it is assumed that the Multi-Link Link Information element indicates the intended STA. For consistency, instead of the Multi-Link Link Information element, the Link ID Bitmap is preferred. Because the the Multi-Link Link Information element can't tear down the TWTs associated with multiple STAs. Please clarify the multi-link TWT teardown procedure. | As in the comment. | MAC |  | Volunteers: Rojan Chitrakar, Shawn Kim | Assigned | Ming Gan | [8 empty] | 2022-07-21 18:46
13598 | Yongho Seok | Yes | 35.8.2 | 510 | 7 | T | 35.8.2 | 510.07 | "During the negotiation of TWT agreements, a TWT requesting STA affiliated with an MLD and a TWT responding STA affiliated with another MLD may include multiple TWT elements where each of the Link ID Bitmap subfields in each TWT element indicates different link(s) in the same TWT Setup frame." Based on the current spec, when a MLD operating in the EMLSR/EMLMR mode establishes TWTs over multiple links, the MLD may include multiple TWT elements. In such case, the multiple TWT elements should have the same start time and end time over multiple links. And, the Demand TWT is only option. For Suggest TWT and Request TWT (it means that the AP MLD provides the aligned TWTs over multiple links), the spec should define some normative behavior. | As in the comment. | MAC |  | Volunteers: Rojan Chitrakar, Shawn Kim | Assigned | Ming Gan | [8 empty] | 2022-07-21 18:46
13599 | Yongho Seok | Yes | 12.5.3.4.4 | 342 | 6 | T | 12.5.3.4.4 | 342.06 | "The receiver shall discard any Data frame that is received with its PN less than or equal to the value of the replay counter that is associated with the TA and priority value of the received MPDU." In the MLO, the replay counter is not associated with the TA. Please update this baseline rule. And, in Figure 12-23, the MLD MAC Address value should be provided into the Replay check box. | As in the comment. | MAC |  |  | Assigned | Michael Montemurro | [8 empty] | 2022-07-06 01:31
13600 | Yongho Seok | Yes | 35.3.12.2 | 441 | 51 | T | 35.3.12.2 | 441.51 | "...by monitoring Beacon frames via one or more of its affiliated STAs on their respective enabled links." Monitoring one or more links does not limit to single link listening operation, in "a non-AP MLD can receive basic information about the AP MLD and all the APs affiliated with the AP MLD on a single link" Change to "...about the AP MLD and all the APs affiliated with the AP MLD on one or more link(s)". | As in the comment. | MAC |  | Volunteers: Rojan Chitrakar, Liuming Lu | Assigned | Abhishek Patil | [8 empty] | 2022-07-20 19:28
13601 | Yongho Seok | Yes | 35.3 | 404 | 49 | T | 35.3 | 404.49 | For the multi-link operation, the OCI element should carry more than one {Operating Class, Primary Channel Number, Frequency Segmen 1 Channel Number} tuples for each link. | As in the comment. | MAC |  | Volunteers: Yongho Seok, Jason Guo | Assigned | Po-Kai Huang | [8 empty] | 2022-07-14 16:49
13602 | Yongho Seok | Yes | 35.3.9 | 433 | 36 | T | 35.3.9 | 433.36 | "A STA affiliated with an MLD shall not use the nondynamic fragmentation procedure described in 10.4 (MSDU, A-MSDU, and MMPDU fragmentation)." Please describe the dynamic fragmentation procedure. Otherwise, remove "nondynamic" in the cited sentence. | As in the comment. | MAC |  | Volunteers: Rojan Chitrakar | Assigned | Abhishek Patil | [8 empty] | 2022-07-18 16:11
13603 | Rubayet Shafin | Yes | 35.3.2.2 | 408 | 12 | T | 35.3.2.2 | 408.12 | It is not clear how a STA affliated with a non-AP MLD and operating on a non-primary link of an NSTR Mobile AP MLD would retrieve the information pertaining to these field and element. | Please clarify how the STA operating on the non-primary link would deal with the absence of the information on that link since there is no beaconing on the non-primary link. | MAC |  | Volunteers: Takuhiro Sato, Rojan Chitrakar, Liuming Lu | Assigned | Abhishek Patil | [8 empty] | 2022-07-20 19:31
13604 | Rubayet Shafin | No | 35.3.2.2 | 406 | 63 | T | 35.3.2.2 | 406.63 | The definition of "complete profile" still does not read well and has some vagueness. | Please try to work on improving the clarity of this sentence. | MAC |  | Volunteers: Takuhiro Sato, Rojan Chitrakar, Liuming Lu | Assigned | Abhishek Patil | [8 empty] | 2022-07-20 19:31
13605 | Rubayet Shafin | No | 35.3.2.2 | 408 | 50 | T | 35.3.2.2 | 408.50 | Regarding Figure 35-3, the Common Info field doesn't start with MLD MAC Address anymore. It starts with Common Info Length. Please also update the figure description accordingly in P408L58. | Please update the figure accordingly. | MAC |  | Volunteers: Takuhiro Sato, Rojan Chitrakar, Liuming Lu | Ready for motion | Abhishek Patil | 22/1125r3 | V | REVISED Agree with the comment. Figure 35-3 was updated to show the Common Info Length field and the description text was updated accordingly. TGbe editor, please update Figure 35-3 as shown in doc 11-22/1125r3 (https://mentor.ieee.org/802.11/dcn/22/11-22-1125-03) tagged 13605 | Yes |  | I | 2.2 |  | 2022-07-29 18:39
13606 | Rubayet Shafin | No | 35.3.2.2 | 408 | 50 | T | 35.3.2.2 | 408.50 | In Figure 35-3, the reserved bits in the Multi-Link Control field needs to be reflected, at least by using some horizontal dots. | As in comment | MAC |  | Volunteers: Takuhiro Sato, Rojan Chitrakar, Liuming Lu | Ready for motion | Abhishek Patil | 22/1125r3 | A | ACCEPTED | Yes |  | N |  | This CID is implemented by CID 13605. | 2022-07-24 17:26
13607 | Rubayet Shafin | No | 35.3.2.2 | 408 | 50 | T | 35.3.2.2 | 408.50 | In Figure 35-3, the "MAC Address Present" subfield in the STA Control field should be replaced with " STA MAC Address Present" subfield. | As in comment | MAC |  | Volunteers: Takuhiro Sato, Rojan Chitrakar, Liuming Lu | Ready for motion | Abhishek Patil | 22/1125r3 | A | ACCEPTED | Yes |  | N |  | This CID is implemented by CID 13605. | 2022-07-24 17:26
13608 | Rubayet Shafin | No | 35.3.2.2 | 408 | 50 | T | 35.3.2.2 | 408.50 | Regarding Figure 35-3, STA Info field should start with STA Info Length subfield, not with STA MAC Address subfield. | Please update the figure accordingly. | MAC |  | Volunteers: Takuhiro Sato, Rojan Chitrakar, Liuming Lu | Ready for motion | Abhishek Patil | 22/1125r3 | V | REVISED Agree with the comment. Figure 35-3 was updated to show the STA Info Length field and the description text was updated accordingly. TGbe editor, please update Figure 35-3 as shown in doc 11-22/1125r3 (https://mentor.ieee.org/802.11/dcn/22/11-22-1125-03) tagged 13608 | Yes |  | I | 2.2 |  | 2022-07-29 18:39
13609 | Rubayet Shafin | No | 35.3.2.2 | 407 | 42 | T | 35.3.2.2 | 407.42 | The excluded fields/element for AP-side per-STA profile as defined in clause 35.3.2.3 should also be taken into account in this sentence as subject to condition. | As in comment | MAC |  | Volunteers: Takuhiro Sato | Resolution approved | Abhishek Patil | 22/1003r4 | V | REVISED Agree with the commenter. The fields and elements listed in the bullets are moved to clause 35.3.2.3. The title of the clause is updated to include “fields”. TGbe editor, please make changes as shown in doc 11-22/1003r4 (https://mentor.ieee.org/802.11/dcn/22/11-22-1003-04) tagged as 11034. |  | 406 | N |  | This CID is implemented by CID 11034. | 2022-07-18 15:52
13610 | Rubayet Shafin | No | 35.3.2.2 | 407 | 59 | T | 35.3.2.2 | 407.59 | The excluded fields/element for non-AP STA-side per-STA profile as defined in clause 35.3.2.3 should also be taken into account in this sentence as subject to condition. | As in comment | MAC |  | Volunteers: Takuhiro Sato | Resolution approved | Abhishek Patil | 22/1003r4 | V | REVISED Agree with the commenter. The fields and elements listed in the bullets are moved to clause 35.3.2.3. TGbe editor, please make changes as shown in doc 11-22/1003r4 (https://mentor.ieee.org/802.11/dcn/22/11-22-1003-04) tagged as 11035. |  | 406 | N |  | This CID is implemented by CID 11035. | 2022-07-18 15:52
13611 | Rubayet Shafin | No | 35.3.2.2 | 408 | 54 | T | 35.3.2.2 | 408.54 | It would be good to explicitly mention that the figure expands the Per-STA profile for STA-x. | As in comment | MAC |  | Volunteers: Takuhiro Sato, Rojan Chitrakar, Liuming Lu | Ready for motion | Abhishek Patil | 22/1125r3 | V | REVISED Agree with the comment. The description text was updated to clarify that the profile for STA x is expanded in the figure. TGbe editor, please make changes as shown in doc 11-22/1125r3 (https://mentor.ieee.org/802.11/dcn/22/11-22-1125-03) tagged 13611 | Yes |  | I | 2.2 |  | 2022-07-29 18:39
13612 | Rubayet Shafin | No | 35.3.2.2 | 408 | 42 | T | 35.3.2.2 | 408.42 | I think the referene for the fields and elements order should be Table 9-62 instead of Table 9-34. | Please correct the reference for the Table. | MAC |  | Volunteers: Takuhiro Sato | Resolution approved | Abhishek Patil | 22/1003r4 | V | REVISED Correct the Table number to the right one as below: Field and Element order as defined in Table 9-62 |  | 406 | N |  | This CID is implemented by CID 12587. | 2022-07-18 15:52
13613 | Rubayet Shafin | No | 35.3.2.2 | 409 | 6 | T | 35.3.2.2 | 409.06 | The fields, not only the elements, that are not present in the Per-STA profile should also be included in the list. Also, the title of the sub-clause should also be modified to reflect that this is for the exclusion for both fields and elements. | As in comment | MAC |  | Volunteers: Takuhiro Sato | Resolution approved | Abhishek Patil | 22/1003r4 | V | REVISED Agree with the commenter. The fields and elements listed in the bullets are moved to clause 35.3.2.3. The title of the clause is updated to include “fields”. TGbe editor, please make changes as shown in doc 11-22/1003r4 (https://mentor.ieee.org/802.11/dcn/22/11-22-1003-04) tagged as 11034. |  | 406 | N |  | This CID is implemented by CID 11034. | 2022-07-18 15:52
13614 | Rubayet Shafin | No | 35.3.2.4.1 | 410 | 7 | T | 35.3.2.4.1 | 410.07 | Citation of clause 35.3.2.3 is missing here for exclusion from inheritance consideration. | Please include the citation of clause 35.3.2.4.1 | MAC |  | Volunteers: Takuhiro Sato, Rojan Chitrakar, Liuming Lu | Assigned | Abhishek Patil | [8 empty] | 2022-07-20 19:31
13615 | Rubayet Shafin | No | 35.3.12.1 | 441 | 1 | T | 35.3.12.1 | 441.01 | It should be --each "STA" affiliated with the non-AP MLD, instead of each "AP" affiliated with the non-AP MLD | As in comment | MAC |  |  | Resolution approved | Abhishek Patil | 22/1004r1 | V | REVISED Agree with the comment. The term ‘AP’ at the cited location is replaced with ‘non-AP STA’. Also for consistency, the term ‘STA’ is replaced with ‘non-AP STA’ in the paragraph starting “Figure 35-15 (…”. NOTE - this includes updating the title of Figure 35-15 TGbe editor, please make changes as shown in 11-22/1004r1 (https://mentor.ieee.org/802.11/dcn/22/11-22-1004-01) tagged 10649. |  | 403 | N |  | This CID is implemented by CID 10649. | 2022-07-15 02:04
13616 | Rubayet Shafin | No | 35.3.12.2 | 441 | 53 | T | 35.3.12.2 | 441.53 | The "MLD" should be replaced with "AP-MLD" | As in comment | MAC |  |  | Resolution approved | Abhishek Patil | 22/1004r1 | V | REVISED Revised TGbe Editor: Please replace “MLD” with “AP MLD” at the cited location |  | 403 | I | 2.1 |  | 2022-07-15 02:04
13617 | Rubayet Shafin | No | 35.3.12.3 | 441 | 63 | T | 35.3.12.3 | 441.63 | The "MLD" should be replaced with "AP-MLD" for homogeneity and clarity in the spec | As in comment | MAC |  |  | Resolution approved | Abhishek Patil | 22/1004r1 | V | REVISED Revised TGbe Editor: Please replace “MLD” with “AP MLD” at the cited location |  | 403 | I | 2.1 |  | 2022-07-15 02:04
13618 | Rubayet Shafin | No | 35.3.12.3 | 442 | 17 | T | 35.3.12.3 | 442.17 | Keep-alive frames don't need to be sent periodically. | Replace "periodic" with "protected" | MAC |  |  | Resolution approved | Abhishek Patil | 22/1004r1 | A | ACCEPTED |  | 403 | I | 2.1 |  | 2022-07-15 02:04
13619 | Rubayet Shafin | No | 35.3.12.4 | 442 | 61 | E | 35.3.12.4 | 442.61 | There are double "a"s before TPC request | Please delete one "a" | MAC |  | Volunteers: Abhishek Patil, Rojan Chitrakar | Assigned | Minyoung Park | [8 empty] | 2022-07-15 17:31
13620 | Rubayet Shafin | No | 35.3.12.4 | 443 | 14 | T | 35.3.12.4 | 443.14 | "STA of the non-AP MLD" should be replaced with "STA affiliated with the non-AP MLD" for homegeneity in the spec | As in comment | MAC |  | Volunteers: Abhishek Patil, Rojan Chitrakar | Assigned | Minyoung Park | [8 empty] | 2022-07-15 17:31
13621 | Rubayet Shafin | No | 35.3.3 | 413 | 23 | T | 35.3.3 | 413.23 | This sentence can be misread as if the "different" is with respect to the MLD MAC address, in reference to the previoius sentence. This is not the intention of the sentence. | Please rewrite this sentence for better clairty. Can try "STAs affiliated with an MLD shall have different MAC addresses." | MAC |  | Volunteers: Abhishek Patil | Resolution approved | Po-Kai Huang | 22/1032r2 | A | ACCEPTED |  | 406 | I | 2.1 |  | 2022-07-18 17:50
13622 | Rubayet Shafin | No | 35.3.3 | 413 | 25 | T | 35.3.3 | 413.25 | The benefit of having the same MAC address as the MLD MAC address is not clear. | Please provide clarity or citation on the benefit of having the same MAC address. | MAC |  | Volunteers: Abhishek Patil | Resolution approved | Po-Kai Huang | 22/1032r2 | J | REJECTED |  | 406 | N |  |  | 2022-07-18 17:50
13623 | Rubayet Shafin | No | 35.3.3 | 413 | 35 | T | 35.3.3 | 413.35 | The "MLD" should be replaced with "AP MLD" for consistency in the spec. Same issue in the following line as well. | As in comment | MAC |  | Volunteers: Abhishek Patil | Resolution approved | Po-Kai Huang | 22/1032r2 | V | REVISED We use the texts suggested by the commenter with minor revision. TGbe editor to make the changes shown in 11-22/1032r2 (https://mentor.ieee.org/802.11/dcn/22/11-22-1032-02) under all headings that include CID 10607 |  | 406 | N |  | This CID is implemented by CID 10607. | 2022-07-18 17:50
13624 | Rubayet Shafin | No | 11.1 | 303 | 4 | T | 11.1 | 303.04 | Support for Multiple BSSID capability should be mandatory for non-AP EHT STA. This should clearly specified. | As in comment | MAC |  |  | Resolution approved | Abhishek Patil | 22/1007r3 | V | REVISED An EHT STA is also an HE STA (see clause 4.3.16a. Therefore, it is mandatory for a non-AP EHT STA to support multiple BSSID capability. A NOTE was added to clause 35.16.1 to explicitly state this. TGbe editor, please add the following NOTE after the 1st paragraph (“If the peer AP is operating as an EMA AP …”) in 35.16.1 Basic EHT BSS Operation: “A non-AP EHT STA is also a non-AP HE STA (see 4.3.16a). Support for multiple BSSID capability is mandatory for a non-AP HE STA (see 11.1.3.8.1) and therefore, support for multiple BSSID capability is also mandatory for a non-AP EHT STA.” |  | 411 | I | 2.1 |  | 2022-07-18 16:50
13625 | Rubayet Shafin | Yes | 35.3.4.1 | 414 | 27 | T | 35.3.4.1 | 414.27 | If AP2 is not affliated with the AP MLD 1 and if other APs (say AP3 and AP4) affiliated with AP MLD 1 are not members of the same MBSSID set as that of AP1, then AP2 does not need to include in RNR the TBTT Information fields corresponding to either AP3 or AP4. | Please correct the AP behavior by including an exception-rule as highlighted in the comment.. | MAC |  |  | Resolution approved | Laurent Cariou | 22/1029r2 | J | REJECTED AP2 is the transmitted BSSID and AP1 the non transmitted BSSID. AP 2 can therefore not be part of AP MLD1. Other APs affiliated with AP MLD1 (that the commenter calls AP3 and 4) can not be operating on the same channel as AP1 and can not be part of the same MBSSID set as AP1. The example mentioned in the comment therefore does not exist. |  | 404 | N |  |  | 2022-07-15 02:30
13626 | Rubayet Shafin | No | 35.3.4.1 | 414 | 47 | T | 35.3.4.1 | 414.47 | The "Unless" part is redundant because of the second bullet above which ensures that none of the APs affiliated with AP MLD 2 operates on the same channel as the reporting AP. | Please consider removing the exception rule towards the end of this paragraph. | MAC |  |  | Resolution approved | Laurent Cariou | 22/1029r2 | V | REVISED the “unless” part is not redundant, it mandates only one AP on that channel to report the AP MLD. Placing this condition at the end of the sentence makes its understanding difficult and explains the misunderstanding. As suggested by the commenter of #10225, move this “unless” part to the condition part at the beginning of the sentence. Apply the changes marked as #13626 in https://mentor.ieee.org/802.11/dcn/22/11-22-1029-02 |  | 404 | I | 2.1 |  | 2022-07-15 02:30
13627 | Rubayet Shafin | No | 35.3.4.2 | 415 | 37 | T | 35.3.4.2 | 415.37 | The "Probe Request variant Multi-Link element" needs to be replaced with "Probe Request Multi-Link element" | As in comment | MAC |  | Volunteers: Rojan Chitrakar | Assigned | Laurent Cariou | [8 empty] | 2022-07-18 13:20
13628 | Rubayet Shafin | No | 35.3.4.2 | 415 | 42 | T | 35.3.4.2 | 415.42 | The "Probe Request variant Multi-Link element" needs to be replaced with "Probe Request Multi-Link element" | As in comment | MAC |  | Volunteers: Rojan Chitrakar | Assigned | Laurent Cariou | [8 empty] | 2022-07-18 13:20
13629 | Rubayet Shafin | No | 35.3.4.2 | 415 | 45 | T | 35.3.4.2 | 415.45 | The "Probe Request variant Multi-Link element" needs to be replaced with "Probe Request Multi-Link element" | As in comment | MAC |  | Volunteers: Rojan Chitrakar | Assigned | Laurent Cariou | [8 empty] | 2022-07-18 13:20
13630 | Rubayet Shafin | No | 35.3.4.6 | 418 | 54 | T | 35.3.4.6 | 418.54 | The sentence is not complete | Please revise as "..that of an AP affiliated with an AP MLD..." | MAC |  | Volunteers: Rojan Chitrakar | Assigned | Abhishek Patil | [8 empty] | 2022-07-18 16:12
13631 | Rubayet Shafin | Yes | 35.9.5 | 512 | 44 | T | 35.9.5 | 512.44 | For Restricted TWT (rTWT) operation, if an STA is done with transmitting latency-sensitive packets in uplink before the end of restricted TWT service period (SP) and there is no packet waiting for that STA in downlink for remainder of the SP, then it causes channel under-utilization for that STA if the STA is prohibited to transmit latency-tolerant traffic for remainder of the SP. Channel under-utilization due to under-utilized restricted TWT SP can be reduced by allowing latency-tolerant traffic in addition to latency-sensitive traffic for transmission during rTWT SP. Once the scheduled STA is done transmitting latency-sensitive traffic during rTWT SP, and if there is still time remaining in the SP, the scheduled STA can choose to transmit its latency-tolerant packets (if any) during remaining of the SP. This will improve the channel utilization for the STA . However, it creates fairness issue. Regarding contention among the scheduled STAs, if one scheduled STA starts transmitting latency-tolerant traffic during the restricted TWT SP, it is not fair for other scheduled STAs that are still transmitting latency-sensitive traffic during the SP. Also, an STA with ill intention may abuse this functionality by setting up TWT parameters such that there is always additional time left in the restricted TWT SP after transmitting latency-sensitive packets. How to handle these situation is not clear. | The spec needs to provide mechanisms and procedures to handle the r-TWT fairness issue as described in the comment. | MAC |  | Volunteers: Yonggang Fang, Patric Nezou, Abdel Karim Ajami, Dibakar Das, Shawn Kim, Rubayet Shafin, Binita Gupta, Jeongki Kim, Liangxiao Xin, Liuming Lu, Viger Pascal, Rojan Chitrakar | Assigned | Chunyu Hu | [8 empty] | 2022-07-18 17:10
13632 | Rubayet Shafin | No | 35.3.4.1 | 414 | 37 | T | 35.3.4.1 | 414.37 | Instead of "one AP", it should be "at least one AP" | As in comment | MAC |  |  | Resolution approved | Laurent Cariou | 22/1029r2 | V | REVISED mentioning “at least” makes it ambiguous because the rest of the sentence talks about an AP in the same MBSSID, but agree with the comment. Replacing “one” by “an” makes the condition clearer. Apply the changes marked as #13632 in https://mentor.ieee.org/802.11/dcn/22/11-22-1029-02 |  | 404 | I | 2.1 |  | 2022-07-15 02:30
13633 | Rubayet Shafin | Yes | 35.9 | 510 | 51 | T | 35.9 | 510.51 | 11be includes multi-link operation. However, how restricted TWT will operate on multi-link devices (MLDs) is not clear. In general, mechanism for Broadcast TWT, which is a basis for restricted TTWT, for MLDs need to be defined. | Commenter will present a contribution on this. | MAC |  | Volunteers: Yonggang Fang, Patric Nezou, Abdel Karim Ajami, Dibakar Das, Shawn Kim, Chunyu Hu | Assigned | Rubayet Shafin | [8 empty] | 2022-07-11 13:43
13634 | Rubayet Shafin | No | 35.3.18 | 466 | 55 | T | 35.3.18 | 466.55 | There is no clear definition of EMLMR operation in the spec | Please provide a clear definition/explanation of what is meant by EMLMR operation. | MAC |  |  | Assigned | Liwen Chu | [8 empty] | 2022-07-07 15:44
13635 | Rubayet Shafin | Yes | 35.3.21.2 | 471 | 9 | T | 35.3.21.2 | 471.09 | Whenever, there is a peer-to-peer link (e.g. TDLS link) between any pair of STAs affiliated with a pair of non-AP MLDs over one link, and if any of the non-AP MLDs is not STR capable over any of the links, the other NSTR link(s) become essentially ineffective. Consider the following scenario that illustrates this situation--Assume that MLD_S and MLD_R are two non-AP MLDs and MLD_A is an AP MLD. STA1 and STA2 are two non-AP STAs affiliated with the non-AP MLD, MLD_S; STA3 and STA4 are two non-AP STAs affiliated with non-AP MLD, MLD_R; and AP1 and AP2 are two APs affiliated with AP MLD, MLD_A. Two links have been set up between MLD_S and MLD_A--- one between STA1 and AP1 over Link 1, and the other between STA2 and AP2 over Link 2. Moreover, two links have been set up between MLD_R and MLD_A--- one between STA3 and AP1 over Link 1, and the other between STA4 and AP2 over Link 2. STA3 and STA4, operating on Link 1 and Link 2, respectively, form an NSTR link pair. Now, a TDLS link has been established between STA1 and STA3. When STA3 is communicating to STA1 over the TDLS direct link, AP MLD, MLD_A, usually is not aware of the communication over the TDLS link. MLD_A is aware of MLD_R' s NSTR capability; so without the TDLS link as long as STA3 is not transmitting to AP1 over Link 1, AP2 can perform downlink transmission to STA4 over Link 2. However, over the TDLS direct link, if STA3 is transmitting to STA1, then STA4 would not be able to receive packets from AP2 over Link2. | Spec needs to provide solution/guideline for handling NSTR issue when one or more non-AP STAs, affiliated with a non-AP MLD and forming NSTR link pair(s), establish TDLS direct link with one or more non-AP STAs affiliated with another non-AP MLD. | MAC |  | Volunteers: Stephane Baron, Pascal Viger, Patrice Nezou, Tomoko Adachi, Rojan Chitrakar | Assigned | Abhishek Patil | [8 empty] | 2022-07-18 16:12
13636 | Rubayet Shafin | Yes | 35.9 | 510 | 51 | T | 35.9 | 510.51 | Restricted TWT would be an important feature for TDLS communication. However, the use of Broadcast TWT schedule, which is the basis of restricted TWT operation, by two TDLS peers STAs for communication over the TDLS direct link is not defined for TDLS operation (though individual TWT agreement can be established for the TDLS direct link by the amendmends made in 11ax). | Please provide text to enable the utilization of broadcast/restricted TWT schedule by two TDLS peer STAs. | MAC |  | Volunteers: Yonggang Fang, Patric Nezou, Abdel Karim Ajami, Dibakar Das, Shawn Kim, Rubayet Shafin, Binita Gupta, Jeongki Kim, Liangxiao Xin, Liuming Lu, Viger Pascal, Rojan Chitrakar | Assigned | Chunyu Hu | [8 empty] | 2022-07-18 17:10
13637 | Rubayet Shafin | Yes | 35.9 | 510 | 51 | T | 35.9 | 510.51 | Traffic delay can be defined as the duration between the time when a packet arrives at the AP/non-AP STA and time when it is successfully transmitted by the AP/non-AP STA. This delay is determined based on queuing delays at the AP/non-AP STA, contention time, delay from deferring to other STAs and number of retransmissions (e.g., due to collisions on the wireless channel). Knowledge of traffic delay as well as its components can be very important for managing TWT SP parameters for latency-sensitive traffic. Due to the lack of traffic delay information at the TWT Requesting STA-side or rTWT scheduled STA side, the TWT Requesting STA or rTWT scheduled STA cannot set appropriate parameters for TWT operation resulting in large latency due to delayed start of TWT SP. Currently, there is no provision that allows the request and exchange of traffic delay information between the AP-STA and non-AP STA for this delay offset alignment. This may cause serious issue for latency sensitive applications. | The spec needs to define some procedure/mechanism for enabling request and exchange of traffic delay information between the AP-STA and non-AP STA, and between AP MLD and non-AP MLD. | MAC |  | Volunteers: Yonggang Fang, Patric Nezou, Abdel Karim Ajami, Dibakar Das, Shawn Kim, Rubayet Shafin, Binita Gupta, Jeongki Kim, Liangxiao Xin, Liuming Lu, Viger Pascal, Rojan Chitrakar | Assigned | Chunyu Hu | [8 empty] | 2022-07-18 17:10
13638 | Rubayet Shafin | Yes | 35.3.6.2.2 | 426 | 4 | T | 35.3.6.2.2 | 426.04 | Due to power saving purpose or regulatory reasons, a link between an AP MLD and a non-AP MLD can be muted or become unavailable. If the non-AP MLD had an r-TWT schedule set up on that link for its latency-sensitive traffic, there needs to be a method to seamlessly retrieve or transmit latency-sensitve BUs on another link before the first link becomes unavailable. Currently, such a mechanism is missing. Note that renegotiating another schedule for the second link might not be a seamless process. | The spec needs to provide some mechanisms to handle the case where an rTWT schedule is established on a link and the link is becoming unavailable. | MAC |  |  | Assigned | Rubayet Shafin | [8 empty] | 2022-07-11 00:32
13639 | Rubayet Shafin | Yes | 35.9.2.1 | 511 | 12 | T | 35.9.2.1 | 511.12 | Restricted TWT schedule is negotiated for low-latency traffic. However, how to identify a traffic stream as low-latency is not clear. According to current specification, a non-AP EHT STA can list any TID as low latency TID during its restricted TWT schedule negotiation with the AP. On the other hand, the r-TWT scheduling AP does not have a mechanism to check whether the TID requested by the non-AP STA for restricted TWT operation is indeed latency-sensitive TID or not. | Mechanisms and necessary rules for identifying latency-sensitive traffic stream need to be defined in 802.11be standards. | MAC |  | Volunteers: Yonggang Fang, Patric Nezou, Abdel Karim Ajami, Dibakar Das, Shawn Kim, Rubayet Shafin, Chunyu Hu, Binita Gupta | Assigned | Duncan Ho | [8 empty] | 2022-07-12 09:48
13640 | Rubayet Shafin | Yes | 35.3.16.4 | 454 | 19 | T | 35.3.16.4 | 454.19 | In the current spec, the NSTR capability information exchange with the AP MLD is pretty much on a long term basis. However, a device's NSTR ability can change more dynamically. For example, for a folding device, the device can be in STR when in unfolded position, while it is NSTR-constrained when in folded position. The current mechanism in the spec on NSTR information exchange is not conducive to more dynamic NSTR update. | Please provide procedures in the spec to enable dynamic NSTR update. | MAC |  | Volunteers: Tomo Adachi, Morteza Mehrnoush | Assigned | Yunbo Li | [8 empty] | 2022-07-16 13:43
13641 | Rubayet Shafin | Yes | 35.9 | 510 | 51 | T | 35.9 | 510.51 | P2P STAs should be able to use a r-TWT schedule to communicate over the P2P link. However, the AP-side and STA-side procedures to enable the use of r-TWT for P2P communication is currently missing in the 11be spec. | Please add text in the spec related to procedures to enable r-TWT operation for P2P communications. | MAC |  | Volunteers: Yonggang Fang, Patric Nezou, Abdel Karim Ajami, Dibakar Das, Shawn Kim, Chunyu Hu | Assigned | Muhammad Kumail Haider | [8 empty] | 2022-07-11 13:43
13642 | Rubayet Shafin | Yes | 35.9 | 510 | 51 | T | 35.9 | 510.51 | According to current specifications, for PPDU transmission on a link that forms an NSTR link pair with other STA(s) affiliated with the same non-AP MLD, the end time of the PPDUs transmitted on those links need to be aligned in order to prevent self-interference at the non-AP MLD side due to NSTR constraints. However, if a restricted TWT schedule is established on a link that is a part of an NSTR link pair and if PPDUs transmitted during restricted TWT service period (SP) need to be aligned, for example through adding extra padding, with PPDU transmitted on other links, then the traffic flow for the low-latency traffic during restricted TWT SP can get severely interrupted. This can disrupt the latency-sensitive applications at the client side. | Please provide text to handle the NSTR constraints as depicted in the comment when an rTWT schedule is established on a link of an NSTR link pair. | MAC |  | Volunteers: Yonggang Fang, Patric Nezou, Abdel Karim Ajami, Dibakar Das, Shawn Kim, Chunyu Hu | Assigned | Rubayet Shafin | [8 empty] | 2022-07-11 13:43
13643 | Rubayet Shafin | Yes | 35.9 | 510 | 51 | T | 35.9 | 510.51 | For the scenario where a restricted TWT schedule, which is not a trigger-enabled TWT, is established on a link between an AP MLD and a non-AP MLD that forms NSTR link pair(s) between the same AP MLD and non-AP MLD, while UL PPDU is being transmitted during the restricted TWT SP on the that link, if DL PPDU is being transmitted on another link that forms the NSTR link pair with the first link, then the overlapped portions of UL PPDU and DL PPDU will suffer from interference due to NSTR constraints. This may affect the latency-sensitive traffic flow during restricted TWT SP. | Please provide text to handle the NSTR constraints as depicted in the comment when an rTWT schedule is established on a link of an NSTR link pair. | MAC |  | Volunteers: Yonggang Fang, Patric Nezou, Abdel Karim Ajami, Dibakar Das, Shawn Kim, Chunyu Hu | Assigned | Rubayet Shafin | [8 empty] | 2022-07-11 13:43
13644 | Rubayet Shafin | Yes | 35.3.17 | 461 | 55 | T | 35.3.17 | 461.55 | While a non-AP MLD is communicating with its associated AP MLD and is operating under the EMLSR mode, how it is possible for the non-AP MLD to establish one or multiple peer-to-peer links with another peer non-AP MLD is not clear based on the latest IEEE 802.11be specification. Also, the P2P setup procedure, while operating in the EMLSR mode, is currently missing in the spec. | Please provide text on the procedures to transition into P2P mode when the non-AP MLD has been in EMLSR mode with its associated AP MLD. | MAC |  | Volunteers: Yongho Seok, Gaurang Naik, Morteza Mehrnoush, Vishnu Ratnam, Rubayet Shafin | Assigned | Minyoung Park | [8 empty] | 2022-07-12 09:52
13645 | Rubayet Shafin | Yes | 35.3.17 | 461 | 55 | T | 35.3.17 | 461.55 | Assuming two non-AP MLDs have already set up peer-to-peer link(s) over one or multiple links between the two non-AP MLDs, the procedure for turning on the EMLSR mode for the P2P communication between the two non-AP MLDs is not defined. Moreover, the procedure for EMLSR operation for P2P communication between two non-AP MLDs is currently missing in the spec. | Procedures for turning on EMLSR mode and EMLSR operation between two non-AP MLDs communicating over the P2P links needs to be described in the spec. | MAC |  | Volunteers: Yongho Seok, Gaurang Naik, Morteza Mehrnoush, Vishnu Ratnam, Rubayet Shafin | Assigned | Minyoung Park | [8 empty] | 2022-07-12 09:52
13646 | Rubayet Shafin | Yes | 35.9.4 | 512 | 7 | T | 35.9.4 | 512.07 | For the scenario where a restricted TWT schedule is established on a link (say, the first link) between an AP MLD and a non-AP MLD that forms NSTR link pair with another link (say, the second link) between the same AP MLD and the non-AP MLD and the second link also has another restricted TWT schedule established such that the restricted TWT SP on the second link overlaps in time with the restricted TWT SP on the first link, while UL PPDU is being transmitted during the restricted TWT SP on the first link, if DL PPDU is being transmitted on the second link during its restricted TWT SP, then the overlapped portions of UL PPDU and DL PPDU will suffer from interference due to NSTR constraints. This can seriously affect the latency-sensitive applications for the non-AP MLD. | The spec needs to provide mechanisms to handle the NSTR issue when multiple r-TWT schedules are established on both NSTR links of an NSTR link pair. | MAC |  | Volunteers: Yonggang Fang, Patric Nezou, Abdel Karim Ajami, Dibakar Das, Shawn Kim, Rubayet Shafin, Binita Gupta, Jeongki Kim, Liangxiao Xin, Liuming Lu, Viger Pascal, Rojan Chitrakar | Assigned | Chunyu Hu | [8 empty] | 2022-07-18 17:10
13647 | Rubayet Shafin | Yes | 35.3.18 | 466 | 55 | T | 35.3.18 | 466.55 | How the restricted TWT operation can co-exist with EMLMR mode of operation is not clear. For example, when a restricted TWT schedule is set up on a link between an AP MLD and a non-AP MLD, the STA affiliated with the non-AP MLD and operating on that link should be able to receive and transmit latency-sensitive traffic during the corresponding restricted TWT SP on that link. However, during the EMLMR mode of operation, only one link among the EMLMR links is able to carry out frame transmission. | The rules and mechanism for r-TWT operation in conjunction with EMLMR operation needs to be defined. | MAC |  |  | Assigned | Liwen Chu | [8 empty] | 2022-07-07 15:44
13648 | Rubayet Shafin | Yes | 35.3.17 | 461 | 55 | T | 35.3.17 | 461.55 | For the scenario where multiple TWT agreements/schdules or restricted TWT schedules are established on multiple links between an AP MLD and a non-AP MLD, and if those links are also included in the EMLSR links and if the TWT service periods (SPs) on those links are overlapping in time or nearly overlapping in time, then, due to the nature of EMLSR operation, the r-TWT frame exchanges on either of the links may not be successful. | The spec needs to provide text to address the issue EMLSR operation with multiple overlapping r-TWT SPs on multiple links. | MAC |  | Volunteers: Yongho Seok, Gaurang Naik, Morteza Mehrnoush, Vishnu Ratnam, Rubayet Shafin | Assigned | Minyoung Park | [8 empty] | 2022-07-12 09:52
13649 | Rubayet Shafin | Yes | 35.3.18 | 466 | 55 | T | 35.3.18 | 466.55 | Currently EMLMR operation is only defined for communication between an AP MLD and a non-AP MLD. The EMLMR operation for peer-to-peer (P2P) communication (for example, tunneled direct link setup (TDLS)) is would be an important feature that is currently missing in the IEEE 802.11be specification. How to set up P2P links while a non-AP MLD is operating in EMLMR mode or how to utilize EMLMR mode of operations while two non-AP MLDs are communicating over the P2P or TDLS direct link needs to be described. Moreover, the operational procedure for EMLMR for P2P communication is also missing in the current 802.11be specification. | Mechanisms, frameworks, and rules for enabling EMLMR operation for P2P communication needs to be described in the spec. | MAC |  |  | Assigned | Liwen Chu | [8 empty] | 2022-07-07 15:44
13650 | Rubayet Shafin | Yes | 35.9.4 | 512 | 7 | T | 35.9.4 | 512.07 | In different scenarios, a TWT scheduled STA or TWT requesting STA may not be able to start transmission at the nominal TWT start time,i.e., the scheduled SP start time and actual SP start time can be different. For DL transmission, the scheduled STA may not be awake beyond AdjustedMinimumTWTWakeDuration. For UL, the STA may not have enough time to finish UL transmission within the remainder of the SP. In general, the current specification doesn't provide any kind of remedy to compensate for the missed portion of the r-TWT SP.This may severely impact the STA's latency-sensitive applications. | Procedures and mechanisms need to be described in the spec to handle the issue with insufficient r-TWT SP time remaining. | MAC |  | Volunteers: Yonggang Fang, Patric Nezou, Abdel Karim Ajami, Dibakar Das, Shawn Kim, Yousi Lin, Rubayet Shafin, Binita Gupta, Jeongki Kim, Liangxiao Xin, Liuming Lu, Viger Pascal, Rojan Chitrakar | Assigned | Chunyu Hu | [8 empty] | 2022-07-18 17:10
13651 | Rubayet Shafin | Yes | 35.3.19 | 468 | 25 | T | 35.3.19 | 468.25 | Simultaneous Transmission and Reception would be a key feature for Mobile AP MLD in 11be. However, currently the mechanisms and operational procedures for STR Mobile AP MLD is missing in the spec. | Please provide description of framework and operation of STR Mobile AP MLD. | MAC |  | Volunteers: Morteza Mehrnoush, Gaurang Naik, Shawn Kim, Li-Hsiang Sun, Rubayet Shafin, Peshal Nayak | Assigned | kaiying Lu | [8 empty] | 2022-07-12 13:38
13652 | Rubayet Shafin | Yes | 35.3.19 | 468 | 25 | T | 35.3.19 | 468.25 | Currently, the Mobile AP MLD operation in 11be is restricted within two links. This can be quite limiting. | Please generalize the Mobile AP MLD operation to more than two links. | MAC |  | Volunteers: Morteza Mehrnoush, Gaurang Naik, Shawn Kim, Li-Hsiang Sun, Rubayet Shafin, Peshal Nayak | Assigned | kaiying Lu | [8 empty] | 2022-07-12 13:38
13653 | Rubayet Shafin | Yes | 35.3.19.1 | 468 | 44 | T | 35.3.19.1 | 468.44 | In many scenarios, the primary link of an NSTR Mobile AP MLD may have hostile operating condition (e.g. due to degraded RF situation on primary link). In such cases, the non-primary links also become non-functioning although the non-primary link might have favorable operating condition. | Please provide a mechanism to change the designation of primary link of an NSTR mobile AP MLD. | MAC |  | Volunteers: Morteza Mehrnoush, Gaurang Naik, Shawn Kim, Li-Hsiang Sun, Rubayet Shafin, Peshal Nayak | Assigned | kaiying Lu | [8 empty] | 2022-07-12 13:38
13654 | Rubayet Shafin | Yes | 35.2.1.2 | 399 | 53 | T | 35.2.1.2 | 399.53 | Currently there is no mechanism in the spec that enables to request for TXOP from an AP by a non-AP STA. However, such capability would be essential for efficient operation, especially for P2P communication. | Please provide mechanisms and frameworks for requesting TXOP from the AP or AP MLD by an STA or non-AP MLD and describe AP MLD's behavior upon receiving such request. | MAC |  | Volunteers: Abdel Karim Ajami, Patrice Nezou, Serhat Erkucuk, Greg Geonjung Ko | Assigned | Yunbo Li | [8 empty] | 2022-07-16 13:57
13655 | Rubayet Shafin | Yes | 35.9.4 | 512 | 7 | T | 35.9.4 | 512.07 | A restricted TWT schedule is set up in a per-TID based. For trigger-enabled restricted TWT (r-TWT), AP should have the mechanism to trigger a member r-TWT scheduled STA based on the TID corresponding to its latency-sensitive traffic(which TID the AP wants to trigger at a particular time during r-TWT SP can based on AP's scheduling decision). However, this mechanism to only trigger uplink PPDU corresponding to Latency-sensitive traffic, which would be critical for trigger-enabled r-TWT operation, is currently missing in the specification. | Please provide mechanisms, frameworks, and rules for enabling per-TID-based triggering for r-TWT operation. | MAC |  | Volunteers: Yonggang Fang, Patric Nezou, Abdel Karim Ajami, Dibakar Das, Shawn Kim, Yousi Lin, Rubayet Shafin, Binita Gupta, Jeongki Kim, Liangxiao Xin, Liuming Lu, Viger Pascal, Rojan Chitrakar | Assigned | Chunyu Hu | [8 empty] | 2022-07-18 17:10
13656 | Rubayet Shafin | Yes | 35.2.1.2 | 399 | 52 | T | 35.2.1.2 | 399.52 | Currently there is no guidance in the spec on how to enable Triggered TXOP sharing for P2P communication during a restricted TWT SP of an r-TWT scheduled STA. Such procedure would be essential so that the STA can utilize the TXOP during the r-TWT SP to coordinate with its peer STA for P2P communication. | Please provide mechanisms and frameworks for enabling Trigger TXOP Sharing for P2P communication during r-TWT operation. | MAC |  | Volunteers: Abdel Karim Ajami, Patrice Nezou, Yanjun Sun | Assigned | Dibakar Das | [8 empty] | 2022-07-15 19:26
13657 | Rubayet Shafin | Yes | 35.8 | 509 | 39 | T | 35.8 | 509.39 | According to current 802.11 specification, while the TWT Information frame can be used for suspending and resuming all the broadcast TWT schedules followed by a broadcast TWT scheduled STA, the TWT Information frame cannot be used for suspending or resuming broadcast TWT SPs on a per-schedule basis. In 802.11be, with the inclusion of restricted TWT schedule, which is a variant of broadcast TWT schedule, it would be important to better manage the broadcast TWT schedules/restricted TWT schedules and hence, a mechanism is needed to suspend and resume particular broadcast/restricted TWT schedules while maintaining the others. | Please add procedures and mechanisms to enable suspension/resumption of TWT schedules on a per-schedule basis. | MAC |  | Volunteers: Rojan Chitrakar, Shawn Kim | Assigned | Ming Gan | [8 empty] | 2022-07-21 18:46
13658 | Rubayet Shafin | Yes | 35.8 | 509 | 39 | T | 35.8 | 509.39 | Currently, when All TWT subfield in the TWT Information frame is set to 1 in the TWT Information field in a TWT Information frame, all individual TWT agreements or broadcast TWT schedules are intended by the TWT Information field of the TWT Information frame. All individual TWT agreements or broadcast TWT schedules are meant to be suspended or resumed by the TWT Information frame. There is no way to exclude any particular TWT agreements or schedules from the group of schedules or agreements that are being suspended or resumed. This is not very conducive for restricted TWT operation, e.g., an r-TWT scheduled STA can have multiple broadcast/individual TWT schedules/agreements and restricted TWT schedules. For some purpose (e.g. power saving), the scheduled STA may want to suspend the broadcast TWT schedules while still maintain the r-TWT schedules for low latency purposes. | Please provide mechanism and framework for selective schedule exclusion from All TWT suspension/resumption procedure. | MAC |  | Volunteers: Rojan Chitrakar, Shawn Kim | Assigned | Ming Gan | [8 empty] | 2022-07-21 18:46
13659 | Rubayet Shafin | Yes | 35.8 | 509 | 39 | T | 35.8 | 509.39 | For r-TWT operation, the r-TWT scheduled STA should have the flexibility to set the Next TWT value in the TWT Information frame as needed. It may be any positive value; not necessarily from the available set of TWT values. This would help any change in the traffic pattern without negotiating a new r-TWT schedule with the r-TWT scheduling AP. | Please provide text to enable Flexible r-TWT as illustrated in the comment. | MAC |  | Volunteers: Rojan Chitrakar, Shawn Kim | Assigned | Ming Gan | [8 empty] | 2022-07-21 18:46
13660 | Rubayet Shafin | Yes | 35.8 | 509 | 39 | T | 35.8 | 509.39 | Currently, TWT Information frame cannot operate on an MLD level. A multi-link device (MLD) may want to suspend TWT schedules on multiple links to save power. Same argument for schedule resumption. There should be a way to indicate for which link(s) among the multiple links between the AP MLD and the non-AP MLD the TWT Information frame is intended. | Please provide text to enhance functionality of TWT Information frame to indicate multiple intended links. | MAC |  | Volunteers: Rojan Chitrakar, Shawn Kim | Assigned | Ming Gan | [8 empty] | 2022-07-21 18:46
13661 | Rubayet Shafin | Yes | 35.3.6.2.2 | 426 | 1 | T | 35.3.6.2.2 | 426.01 | If a link of an AP MLD is about to be deleted or unavailable, the AP MLD may need to suspend all the existing TWT schedules on that link. Currently there is not an efficient way for the AP MLD to notify the scheduled STAs about this TWT suspension on that link | Please provide a mechanism to notify the STAs that are member of bTWT/rTWT schedules about impending suspension of the schedule. This can be equivalent to extension of the use of TWT Information frame. | MAC |  |  | Assigned | Rubayet Shafin | [8 empty] | 2022-07-11 00:32
13662 | Rubayet Shafin | Yes | 35.8 | 509 | 39 | T | 35.8 | 509.39 | For broadcast TWT operation with MLDs, there needs to be a mechanism to establish aligned broadcast TWT SPs across multiple links between the AP MLD and the non-AP MLD. Such aligned schedule would significantly improve the channel access opportunity for the non-AP MLD, and hence, would be crucial for the non-AP MLD's latency sensitive applications. However, currently, procedure to advertise and establish aligned schedule is missing in the spec. | Please provide framework and mechanism to enable advertisement and establishment of aligned broadcast TWT schedules across multple links between the AP MLD and the non-AP MLD. | MAC |  | Volunteers: Rojan Chitrakar, Shawn Kim | Assigned | Ming Gan | [8 empty] | 2022-07-21 18:46
13663 | Rubayet Shafin | Yes | 35.3.18 | 466 | 61 | T | 35.3.18 | 466.61 | The AP MLD may not have same capability to operate with the maximum TX/RX streams on all the links included in the EMLMR links as indicated by the non-AP MLD. In such cases, it would be necessary for the AP MLD to suggest or negotiate an alternative link set for EMLMR Links. Currently, no mechanism is defined in the spec that would enable a negotiation of EMLMR links between an AP MLD and a non-AP MLD before operating in the EMLMR mode. | Please provide mechanisms and frameworks for EMLMR Links negotiation between an AP MLD and a non-AP MLD supporting EMLMR mode of operation. | MAC |  |  | Assigned | Liwen Chu | [8 empty] | 2022-07-07 15:44
13664 | Rubayet Shafin | Yes | 35.9.4.1 | 512 | 9 | T | 35.9.4.1 | 512.09 | An r-TWT scheduled STA can be done with transmitting latency-sensitive traffic much earlier than the nominal r-TWT SP end time. Currently there is no guidance in the spec on the behavior of the STA for the remaining portion of the r-TWT SP. | Please provide rules/guidance depicting the behavior of STA and AP in regards with TWT SP termination specific for restricted TWT operation. | MAC |  | Volunteers: Yonggang Fang, Patric Nezou, Abdel Karim Ajami, Dibakar Das, Shawn Kim, Rubayet Shafin, Binita Gupta, Jeongki Kim, Liangxiao Xin, Liuming Lu, Viger Pascal, Rojan Chitrakar | Assigned | Chunyu Hu | [8 empty] | 2022-07-18 17:10
13665 | Rubayet Shafin | Yes | 35.3.19 | 468 | 25 | T | 35.3.19 | 468.25 | It is not clear from the spec how broadcast TWT or restricted TWT schedule can operate on the non-primary link of NSTR mobile AP MLD. | Please provide text illustrating the procedure for r-TWT/bTWT operation on the non-primary link. | MAC |  |  | Assigned | Rubayet Shafin | [8 empty] | 2022-07-11 18:06
13666 | Rubayet Shafin | Yes | 35.3.10 | 433 | 40 | T | 35.3.10 | 433.40 | When a STA affiliated with a non-AP MLD activates TIM Broadcast (e.g. to save power), it may unnecessarily attempt to retrieve critical information in response to a TIM frame although there may not be any relevant outstanding critical information for that particular non-AP MLD. The spec needs to provide mechanism to handle this issue. | As in comment | MAC |  | Volunteers: Abhishek Patil | Assigned | Ming Gan | [8 empty] | 2022-07-21 18:49
13667 | Rubayet Shafin | Yes | 35.3.21 | 470 | 55 | T | 35.3.21 | 470.55 | Two non-AP MLDs should be able to establish multiple TDLS links between them to reap the MLO benefits for P2P communication. However, an MLD-level procedure for setting up multiple TDLS links between two non-AP MLDs is currently missing in the spec. | Please describe the mechanism for setting up multiple TDLS direct links between two non-AP MLDs. | MAC |  | Volunteers: Stephane Baron, Pascal Viger, Patrice Nezou, Tomoko Adachi, Rojan Chitrakar | Assigned | Abhishek Patil | [8 empty] | 2022-07-18 16:12
13668 | Rubayet Shafin | Yes | 35.3.21.2 | 471 | 9 | T | 35.3.21.2 | 471.09 | The current single TDLS link discovery/setup process in the spec is broken for EMLSR or single radio devices. For example, when the MLD in the EMLSR mode (or a single radio non-AP MLD) is the TDLS initiator and a TDLS responding device is a legacy device, the TDLS discovery response can be sent over a link but the EMLSR device may not be operating on that link when the response frame is sent by the TDLS responder (EMLSR device at that time may have the radio on another link). Note that the response frame is not sent through the AP MLD. | Please provide text illustrating the mechanism to handle the issue related to TDLS discovery/setup process with device in EMLSR mode. | MAC |  | Volunteers: Stephane Baron, Pascal Viger, Patrice Nezou, Tomoko Adachi, Rojan Chitrakar | Assigned | Abhishek Patil | [8 empty] | 2022-07-18 16:12
13669 | Rubayet Shafin | Yes | 35.3.21.2 | 471 | 9 | T | 35.3.21.2 | 471.09 | The current single TDLS link discovery/setup process in the spec is broken for EMLMR devices. For example, when the non-AP MLD in the EMLMR mode is the TDLS initiator and a TDLS responding device is a legacy device, the TDLS discovery response can be sent over a link that is included in the EMLMR links and the EMLMR device is involved in EMLMR frame exchange on another link. The EMLMR device may not have any radio left on the link on which the response frame is sent by the TDLS responder. | Please provide text illustrating the mechanism to handle the issue related to TDLS discovery/setup process with device in EMLMR mode. | MAC |  | Volunteers: Stephane Baron, Pascal Viger, Patrice Nezou, Tomoko Adachi, Rojan Chitrakar | Assigned | Abhishek Patil | [8 empty] | 2022-07-18 16:12
13670 | Rubayet Shafin | Yes | 35.3.21.2 | 471 | 9 | T | 35.3.21.2 | 471.09 | When an NSTR non-AP MLD is the TDLS initiator, the TDLS responder can send the TDLS discovery response over a first link (direct link) while the NSTR non-AP MLD is transmitting frames to the AP MLD on a second link, where the first link forms an NSTR link pair with the second link. Accordingly, the NSTR non-AP MLD would not be able to receive the response frame from the TDLS responder. | Please provide text specifying rules for TDLS discovery/setup for the NSTR non-AP MLDs. | MAC |  | Volunteers: Stephane Baron, Pascal Viger, Patrice Nezou, Tomoko Adachi, Rojan Chitrakar | Assigned | Abhishek Patil | [8 empty] | 2022-07-18 16:12
13671 | Rubayet Shafin | Yes | 35.3.21 | 470 | 55 | T | 35.3.21 | 470.55 | An AP-MLD can intend to enable a setup link that may form an NSTR link pair to the off-channel TDLS direct link, as the AP MLD is not involved in TDLS channel switch and is unaware of the off-channel TDLS direct link. The potential NSTR link pair between the off-channel TDLS direct link and any link that is intended to be enabled in TID-to-link mapping negotiation should be avoided. If TID-to-link mapping negotiation is unsuccessful, default mapping will be applied, which will cause the NSTR link pair or congestion. | Please provide rules/mechanisms related to TDLS channel switch for non-AP MLD with NSTR constraints. | MAC |  | Volunteers: Stephane Baron, Pascal Viger, Patrice Nezou, Tomoko Adachi, Rojan Chitrakar | Assigned | Abhishek Patil | [8 empty] | 2022-07-18 16:12
13672 | Albert Petrick | Yes | 35.3.16.5.1 | 455 | 24 | T | 35.3.16.5.1 | 455.24 | PPDU end time alignment: PPDU soliciting an immediate response per the rules in subclause 35.3.16.5.1 except if a PPDU carries a high priority frame. The exception is open ended. Clarify what is a high priority frame. Is this a QoS data frame, BlockAck. etc.? | Clarify provide text of high priority frame type details and cite sub-clause references of the intended priority frame or provide as a NOTE. | MAC |  |  | Assigned | Yongho Seok | [8 empty] | 2022-07-07 15:37
13673 | Albert Petrick | No | 35.3.16.5.2 | 456 | 54 | T | 35.3.16.5.2 | 456.54 | The transmission is between an AP and a non-AP STA, and not to STA. | Change "STA" to "non-AP STA" | MAC |  |  | Assigned | GEORGE CHERIAN | [8 empty] | 2022-07-07 15:37
13674 | Albert Petrick | Yes | 35.3.16.8.1 | 459 | 43 | T | 35.3.16.8.1 | 459.43 | The aMediumSync Threshold is 72 microseconds. In NOTE 2: link switch delays should have a value total in microseconds for switching between listening operation to frame exchanges and frame exchanges back to listening operation. | Add link switch delays in microseconds | MAC |  | Volunteers: Gaurang Naik, Jeongki Kim, Morteza Mehrnoush, Liuming Lu | Assigned | Minyoung Park | [8 empty] | 2022-07-27 17:36
13675 | Albert Petrick | No | 35.15.2 | 526 | 1 | E | 35.15.2 | 526.01 | Grammar | Change "a EHT" to "an EHT" | Joint |  |  | Assigned | Liwen Chu | [8 empty] | 2022-07-06 02:05
13676 | Albert Petrick | No | 35.15.2 | 526 | 6 | E | 35.15.2 | 526.06 | Grammar | Change "a EHT" to "an EHT" | Joint |  |  | Assigned | Liwen Chu | [8 empty] | 2022-07-06 02:05
13677 | Christian Berger | Yes | 9.3.1.19 | 139 | 18 | T | 9.3.1.19 | 139.18 | "STA Info field contains ranging measurement parameters if the NDP Announcement frame is a Ranging variant." - "ranging measurement parameters" that is not an accurate description. | Change "ranging measurement parameters" to "current Tx power end desired RSSI levels" | Joint |  |  | Assigned | JINYOUNG CHUN | [8 empty] | 2022-07-11 12:56
13678 | James Yee | No | 35.3.6.2.1 | 425 | 53 | T | 35.3.6.2.1 | 425.53 | The meaning of "new affiliated AP" is unclear. Does it mean that the added AP must be 'new' in the sense that no AP with its configuraton is allowed to have been affiliated with the AP MLD at any time in the past? This seems unnecessary restrictive. | Instead of "Adding new affiliated APs", this subcluse should be "Adding affiliated APs" and make similar changes in the subclause. | MAC |  | Volunteers: Pooya Monajemi, Po-Kai Huang, Abhishek Patil, Rojan Chitrakar, Liuming Lu | Assigned | Binita Gupta | [8 empty] | 2022-07-20 19:35
13679 | James Yee | No | 35.3.6.2.1 | 425 | 53 | T | 35.3.6.2.1 | 425.53 | Given that the procedure of adding an affiliated AP is not instantaneous, if is not correct to say that "An AP MLD may add new affiliated APs (at) anytime". Further, if "Removing affiliated APs" is not described as being done at 'anytime', why describe Adding using 'anytime'?" | Remove 'anytime' from the description of the Adding affiliated APs procedure. | MAC |  | Volunteers: Pooya Monajemi, Po-Kai Huang, Abhishek Patil, Rojan Chitrakar, Liuming Lu | Assigned | Binita Gupta | [8 empty] | 2022-07-20 19:35
13680 | James Yee | No | 35.3.6.2.1 | 425 | 58 | T | 35.3.6.2.1 | 425.58 | The term 'new co-hosted AP' is not well defined and what does it have to do with this feature? | Please explain. | MAC |  | Volunteers: Pooya Monajemi, Po-Kai Huang, Abhishek Patil, Rojan Chitrakar, Liuming Lu | Assigned | Binita Gupta | [8 empty] | 2022-07-20 19:35
13681 | James Yee | No | 35.3.6.2.2 | 426 | 59 | T | 35.3.6.2.2 | 426.59 | The Note can be more succintly stated as: "An AP MLD with two affiliated APs that removes one of its affiliated APs will have only one affiliated AP after the removal. Further, a non-AP MLD that is associated with the AP MLD prior to the removal will have only one affiliated non-AP STA after the affiliated AP of the associated AP MLD is removed.", but I also wonder what is the point of including such a note. What is the purpose? | Simplify the note or remove it altogether. | MAC |  | Volunteers: Pooya Monajemi, Po-Kai Huang, Abhishek Patil, Rojan Chitrakar, Liuming Lu | Assigned | Binita Gupta | [8 empty] | 2022-07-20 19:35
13682 | Yunbo Li | Yes | 35.1 | 399 | 10 | T | 35.1 | 399.10 | "An EHT STA sets dot11EHTBaseLineFeaturesImplementedOnly to true." Lack of conditions to set to false? | as in comment. | MAC |  |  | Assigned | Ming Gan | [8 empty] | 2022-07-13 21:57
13683 | Yunbo Li | Yes | 35.2.1.2.1 | 400 | 1 | T | 35.2.1.2.1 | 400.01 | changes "dot11EHTTXOPSharingTFOptionImplemented equal to 1" to "dot11EHTTXOPSharingTFOptionImplemented equal to true" | as in comment. | MAC |  | Volunteers: Abdel Karim Ajami, Patrice Nezou, Yanjun Sun | Assigned | Dibakar Das | [8 empty] | 2022-07-15 19:26
13684 | Yunbo Li | Yes | 35.2.1.2.3 | 402 | 28 | T | 35.2.1.2.3 | 402.28 | AP could allocate TXOP duration to P2P transmission, but current spec doesn't support P2P buffer report yet. | introduce a solution that allows non-AP STA to report P2P buffer related info to AP. The commenter will prepare a CR document. | MAC |  | Volunteers: Abdel Karim Ajami, Patrice Nezou, Greg Geonjung Ko | Assigned | Yunbo Li | [8 empty] | 2022-07-16 13:57
13685 | Yunbo Li | Yes | 35.3.1 | 404 | 54 | T | 35.3.1 | 404.54 | the combination of below two sentences alrealdy clearly get the result that an EHT AP suppports MLO. The sentence "An EHT AP supports MLO" looks redundant. 1) P404L54: An EHT STA that is affiliated with an MLD supports multi-link operation (MLO). 2) P405L23: An EHT AP shall have dot11MultiLinkActivated set to true and shall be affiliated with an AP MLD. | remove the sentence "An EHT AP supports MLO". | MAC |  |  | Assigned | Po-Kai Huang | [8 empty] | 2022-07-09 01:05
13686 | Yunbo Li | Yes | 35.3.1 | 405 | 11 | T | 35.3.1 | 405.11 | an NSTR mobile AP MLD is an AP MLD. Please change "An AP MLD or an NSTR mobile AP MLD shall ..." to "An AP MLD, include NSTR mobile AP MLD, shall ..." | as in comment. | MAC |  |  | Assigned | Gaurang Naik | [8 empty] | 2022-07-09 01:05
13687 | Yunbo Li | Yes | 35.3.4.6 | 420 | 46 | T | 35.3.4.6 | 420.46 | Even RNR and ML element are carried in different Beacon frame, the Link ID for a reported AP shall keep the same. Below sentence is not necessary. "When a Beacon or Probe Response frame transmitted by an AP (that could be a transmitted BSSID in a multiple BSSID set) includes both a Reduced Neighbor Report element and a Basic Multi-Link element carrying one or more Per-STA Profile subelement(s), and if both elements carry information about the same reported AP (that is affiliated with an AP MLD), then the transmitting AP sets the value of the Link ID subfield contained in the per-STA profile carried in the Basic Multi-Link element corresponding to the reported AP to the same value as the value carried in the Link ID subfield contained in the MLD Parameters field of the Reduced Neighbor Report element, corresponding to that reported AP." | remove this sentence, or do the modification to make it broader, instead of only applies to the case when both RNR and ML element are carried in the same frame. | MAC |  | Volunteers: Rojan Chitrakar | Assigned | Abhishek Patil | [8 empty] | 2022-07-18 16:13
13688 | Yunbo Li | Yes | 35.3.4.6 | 420 | 56 | T | 35.3.4.6 | 420.56 | "the MLD of the reported AP" => "the MLD that the reported AP affiliated" | Change "the MLD of the reported AP" to "the MLD that the reported AP affiliated" | MAC |  | Volunteers: Rojan Chitrakar | Assigned | Abhishek Patil | [8 empty] | 2022-07-18 16:13
13689 | Yunbo Li | Yes |  | 424 | 20 | T |  | 424.20 | "The Common info field of the Basic Multi-Link element carried in the (Re)Association Request frame shall include the MLD MAC address, the MLD Capabilities and Operations, and the EML Capabilities subfields". When neither EMLSR nor EMLMR supported, why do we need to carry EML Capabilities subfield? | clarify that only when EMLSR or EMLMR is supproted, the EML Capabilities subfield shall be carried. | MAC |  |  | Assigned | Gaurang Naik | [8 empty] | 2022-07-09 01:01
13690 | Yunbo Li | Yes | 35.3.5.4 | 424 | 60 | T | 35.3.5.4 | 424.60 | same contents in NOTE and NOTE 3, can remove one of them. | Remove NOTE or NOTE 3. | MAC |  | Volunteers: Abhishek Patil | Assigned | Insun Jang | [8 empty] | 2022-07-14 14:56
13691 | Yunbo Li | Yes | 35.3.11 | 438 | 42 | T | 35.3.11 | 438.42 | the value of the Quiet Count field is 129 in the text, while the value is 128 in Figure 35-12. Please adjust them to match each other. Besides, from the figure, the (Re)Association Response frame seems only half TBTT after Quiet period on link1 start. it is better to move the (Re)Association Response frame a little bit far place from last Beacon in link 1. | please redraw the figure. | MAC |  |  | Assigned | Gaurang Naik | [8 empty] | 2022-07-09 11:21
13692 | Yunbo Li | Yes | 35.3.11 | 438 | 42 | T | 35.3.11 | 438.42 | please add a note say that when value of Quiet Count in link 1 is larger than 127, AP2 will not carry a Quiet element corresponding to AP1 in Beacon or Association Response frame | as in comment. | MAC |  |  | Assigned | Gaurang Naik | [8 empty] | 2022-07-09 11:21
13693 | Yunbo Li | Yes | 35.3.11 | 440 | 10 | E | 35.3.11 | 440.10 | It is difficult to distiguish different type of Beacon in Figure 35-14, especially when it is printed on paper. | please redraw the figure. | MAC |  |  | Assigned | Laurent Cariou | [8 empty] | 2022-07-07 15:29
13694 | Yunbo Li | Yes | 35.3.12.1 | 441 | 1 | T | 35.3.12.1 | 441.01 | typo. "Each AP affiliated with the non-AP MLD" =>"Each STA affiliated with the non-AP MLD" | Change "Each AP" to "Each STA". | MAC |  |  | Resolution approved | Abhishek Patil | 22/1004r1 | V | REVISED Agree with the comment. The term ‘AP’ at the cited location is replaced with ‘non-AP STA’. Also for consistency, the term ‘STA’ is replaced with ‘non-AP STA’ in the paragraph starting “Figure 35-15 (…”. NOTE - this includes updating the title of Figure 35-15 TGbe editor, please make changes as shown in 11-22/1004r1 (https://mentor.ieee.org/802.11/dcn/22/11-22-1004-01) tagged 10649. |  | 403 | N |  | This CID is implemented by CID 10649. | 2022-07-15 02:04
13695 | Yunbo Li | Yes | 35.3.15.1 | 451 | 3 | T | 35.3.15.1 | 451.03 | for simplifying the implementation, suggest to change n to the Highest value of Link IDs for the transmitting AP MLD, so that the nth bit of the N bits corresponding to the AP with link ID n+1. | as in comment. | MAC |  | Volunteers: Abhishek Patil, Vishnu Ratnam | Assigned | Ming Gan | [8 empty] | 2022-07-21 18:50
13696 | Yunbo Li | Yes | 35.3.15.1 | 451 | 39 | T | 35.3.15.1 | 451.39 | for simplifying the implementation, suggest to change n to the Highest value of Link IDs for the transmitting AP MLD, so that the nth bit of the N bits corresponding to the AP with link ID n+1. | as in comment. | MAC |  | Volunteers: Abhishek Patil, Vishnu Ratnam | Assigned | Ming Gan | [8 empty] | 2022-07-21 18:50
13697 | Yunbo Li | Yes | 35.3.15.1 | 451 | 15 | T | 35.3.15.1 | 451.15 | If an AP affiliated with an AP MLD is a nontransmitted BSSID in a multiple BSSID set, the bits corresponding to the nontransmitted BSSID must exist, so don't need "(if any)". | remove "(if any)" | MAC |  | Volunteers: Abhishek Patil, Vishnu Ratnam | Assigned | Ming Gan | [8 empty] | 2022-07-21 18:50
13698 | Yunbo Li | Yes | 35.3.15.1 | 451 | 32 | T | 35.3.15.1 | 451.32 | need a note to explain where the number 48 comes from. | as in comment. | MAC |  | Volunteers: Abhishek Patil, Vishnu Ratnam | Assigned | Ming Gan | [8 empty] | 2022-07-21 18:50
13699 | Yunbo Li | Yes | 35.3.16.2 | 453 | 22 | T | 35.3.16.2 | 453.22 | need to provide the frame format as well as procedure of this Management frame for NSTR capability update. | as in comment. | MAC |  | Volunteers: Tomo Adachi | Assigned | Yunbo Li | [8 empty] | 2022-07-16 14:06
13700 | Yunbo Li | Yes | 35.3.16.3 | 453 | 44 | T | 35.3.16.3 | 453.44 | "at least on" --> "at least one" | Change "at least on" to "at least one". | MAC |  | Volunteers: Abhishek Patil, Tomoko Adachi | Assigned | Insun Jang | [8 empty] | 2022-07-18 13:10
13701 | Yunbo Li | Yes | 35.3.16.4 | 454 | 35 | T | 35.3.16.4 | 454.35 | if the non-AP STA transmit a frame will interfere another STA affliated with the same non-AP MLD, any frame will assume to introduce similar cross link interference. In another word, the interference is not related to the content of the transmitting frame. So the sentence below seems redundant: "and lack of availability of an alternative frame in the queue that would not introduce the opportunity for such interference" | delete "and lack of availability of an alternative frame in the queue that would not introduce the opportunity for such interference". | MAC |  | Volunteers: Tomo Adachi, Morteza Mehrnoush | Assigned | Yunbo Li | [8 empty] | 2022-07-16 14:05
13702 | Yunbo Li | Yes | 35.3.16.5.1 | 455 | 19 | T | 35.3.16.5.1 | 455.19 | The transmitters of PPDUs with end time alignment are APs in current spec. when non-AP MLD transmit UL PPDUs to NSTR mobile AP MLD, end time alignment is also required. | please extend the PPDU end time alignment to non-AP MLD. | MAC |  |  | Assigned | Yongho Seok | [8 empty] | 2022-07-07 15:37
13703 | Yunbo Li | Yes | 35.3.16.8.1 | 459 | 40 | T | 35.3.16.8.1 | 459.40 | When a EMLSR MLD do frame exchange in one link, the other link will lose medium sync at least larger than SIFS+CTS (at 6Mbps, 44us)+SIFS, which is larger than aMediumSyncThreshold. So the condition "if the duration of the loss of medium synchronization is longer than aMediumSyncThreshold" will always meet. | The condition "if the duration of the loss of medium synchronization is longer than aMediumSyncThreshold" is redundant, please remove it. | MAC |  | Volunteers: Gaurang Naik, Jeongki Kim, Morteza Mehrnoush, Liuming Lu | Assigned | Minyoung Park | [8 empty] | 2022-07-27 17:36
13704 | Yunbo Li | Yes | 35.3.17 | 464 | 8 | T | 35.3.17 | 464.08 | the switch back rules don't cover broadcast frame. A broadcast frame doesn't belong to any of following frames in the subbullets. So after a broadcast frame is received, the non-AP MLD will switch back to listen mode. | add a bullet to cover broadcast/groupcast frames | MAC |  | Volunteers: Yongho Seok, Gaurang Naik, Morteza Mehrnoush, Vishnu Ratnam | Assigned | Minyoung Park | [8 empty] | 2022-07-12 09:50
13705 | Yunbo Li | Yes | 35.3.17 | 464 | 8 | T | 35.3.17 | 464.08 | the switch back rules don't cover NDP frame. A NDP frame doesn't belong to any of following frames in the subbullets. So after a NDP frame is received, the non-AP MLD will switch back to listen mode. | add a bullet to cover NDP frames | MAC |  | Volunteers: Yongho Seok, Gaurang Naik, Morteza Mehrnoush, Vishnu Ratnam | Assigned | Minyoung Park | [8 empty] | 2022-07-12 09:50
13706 | Yunbo Li | Yes | 35.3.17 | 464 | 63 | T | 35.3.17 | 464.63 | when a STA affiliated with a non-AP MLD in EMLSR mode receiving Beacon, the STA is in frame exchange mode or listenling mode? | Please clarify it. If it is in frame exchange mode, whether a initial control exchange is needed before switching to frame exchange mode. | MAC |  | Volunteers: Yongho Seok, Gaurang Naik, Morteza Mehrnoush, Vishnu Ratnam | Assigned | Minyoung Park | [8 empty] | 2022-07-12 09:50
13707 | Yunbo Li | Yes | 35.3.18 | 466 | 61 | T | 35.3.18 | 466.61 | both eMLMR and EMLMR exist. Please unify them. | as in comment. | MAC |  |  | Assigned | Liwen Chu | [8 empty] | 2022-07-07 15:44
13708 | Yunbo Li | Yes | 35.3.18 | 467 | 3 | T | 35.3.18 | 467.03 | add "if present" after "otherwise, the MLD shall set the EMLMR Support subfield to 0" | as in comment. | MAC |  |  | Assigned | Liwen Chu | [8 empty] | 2022-07-07 15:44
13709 | Yunbo Li | Yes | 35.9.2.1 | 511 | 14 | T | 35.9.2.1 | 511.14 | the detail of the mechanism is missing | please complete the mechanism | MAC |  | Volunteers: Yonggang Fang, Patric Nezou, Abdel Karim Ajami, Dibakar Das, Shawn Kim, Rubayet Shafin, Chunyu Hu, Binita Gupta | Assigned | Duncan Ho | [8 empty] | 2022-07-12 09:48
13710 | Yunbo Li | Yes | 35.16.1 | 530 | 49 | T | 35.16.1 | 530.49 | If the EHT BSS operating channel width includes at least one punctured 20 MHz subchannel and/or if the announced EHT BSS operating channel width is not supported by an HE BSS, the EHT AP doesn't have other choice, it must announce a different EHT BSS operating channel width | change "may announce ..." to "shall announce ..." | Joint |  |  | Assigned | Abhishek Patil | [8 empty] | 2022-07-06 02:08
13711 | Yunbo Li | Yes | 10.3.2.9 | 280 | 11 | T | 10.3.2.9 | 280.11 | "of all of the following conditions" --ã "when all of the following conditions" | Change "of all of the following conditions" to "when all of the following conditions" | MAC |  |  | Ready for motion | Xiaofei Wang | 22/1171r0 | V | REVISED change “of” to “if” at P280L11. TGbe editor: please incorporate changes in 11-22/1171r0 (https://mentor.ieee.org/802.11/dcn/22/11-22-1171-00). | Yes |  | N |  | This CID is implemented by CID 10211. | 2022-07-29 20:19
13712 | Yunbo Li | Yes | 10.3.2.9 | 281 | 63 | T | 10.3.2.9 | 281.63 | the nonpunctured nonprimary 20MHz subchannels are based on Disabled Subchannel Bitmap field and CH_BANDWIDTH_IN_NON_HT | please add CH_BANDWIDTH_IN_NON_HT in the NOTE | MAC |  |  | Assigned | Xiaofei Wang | [8 empty] | 2022-07-07 15:04
13713 | Yunbo Li | Yes | 10.6.10 | 287 | 1 | E | 10.6.10 | 287.01 | Reorgnize Table 10-9 to squese it in one or two pages, and avoid to duplicate the header of table so many times. | E.G. put the long title of "Clause 15()...or Clause 25()" at the end of the table, and add a short reference at the header of table 10-9. | MAC |  |  | Assigned | EDITOR | [8 empty] | 2022-07-07 15:08
13714 | Yunbo Li | Yes | 10.8 | 293 | 20 | E | 10.8 | 293.20 | "fol-lows" ->"follows" | Change "fol-lows" to "follows" | MAC |  |  | Resolution approved | Yuchen Guo | 22/1059r2 | V | REVISED Agree with the comment. TGbe editor: Please implement changes as shown in https://mentor.ieee.org/802.11/dcn/22/11-22-1059-02 tagged as 11842. |  | 406 | N |  | This CID is implemented by CID 11842. | 2022-07-16 18:09
13715 | Yunbo Li | Yes | 10.12.2 | 294 | 1 | E | 10.12.2 | 294.01 | "and (if present) HE 6 GHz Band Capabilities elements" -> "and HE 6 GHz Band Capabilities elements (if present)" | Change "and (if present) HE 6 GHz Band Capabilities elements" to "and HE 6 GHz Band Capabilities elements (if present)" | MAC |  |  | Assigned | Liwen Chu | [8 empty] | 2022-07-13 11:24
13716 | Yunbo Li | Yes | 10.12.4 | 295 | 36 | E | 10.12.4 | 295.36 | there is no underline to show the changes of the last paragraph | please add underlines to make it easier to read. | MAC |  |  | Assigned | EDITOR | [8 empty] | 2022-07-07 20:55
13717 | Yunbo Li | Yes | 11.20.6.5.1 | 329 | 25 | T | 11.20.6.5.1 | 329.25 | "a 40 MHz, 80 MHz, 160 MHz, or 80+80 MHz off-channel TDLS direct link for VHT and HT STAs", HT STAs don't support a bandwidth that larger than 40MHz. | changes to "a 40 MHz, 80 MHz, 160 MHz, or 80+80 MHz off-channel TDLS direct link for VHT STAs, or a 40 MHz off-channel TDLS direct link for HT STAs". | MAC |  |  | Assigned | Abhishek Patil | [8 empty] | 2022-07-07 20:20
13718 | Yunbo Li | Yes | 17.3.5.2 | 390 | 27 | T | 17.3.5.2 | 390.27 | a STA 6G without 320MHz support needs to obtain the BW information through B7 in SERVOCE field. Condition B doesn't cover that case. | split condition B to two. One covers STA 6G with 320MHz support, and the other covers 6G without 320MHz support | Joint |  |  | Resolution approved | Yunbo Li | 22/1048r1 | V | REVISED Agree with the commenter, delete “with 320 MHz bandwidth support” in condition B to cover the STAs 6G without 320MHz. TGbe editor to make changes in this document under CID 13718 in 22/1048r1 (https://mentor.ieee.org/802.11/dcn/22/11-22-1048-01) |  | 412 | I | 2.1 |  | 2022-07-16 00:50
13719 | Yunbo Li | No | 9.2.4.6.4 | 122 | 47 | T | 9.2.4.6.4 | 122.47 | extend BQR to support 320MHz. | as in comment. | MAC |  |  | Assigned | Yunbo Li | [8 empty] | 2022-07-06 15:53
13720 | Yunbo Li | Yes | 9.2.4.7.1 | 123 | 32 | T | 9.2.4.7.1 | 123.32 | "not an HE PPDU nor an EHT PPDU" --> "neither an HE PPDU nor an EHT PPDU" | Change "not an HE PPDU nor an EHT PPDU" to "neither an HE PPDU nor an EHT PPDU" | MAC |  |  | Assigned | Yuchen Guo | [8 empty] | 2022-07-06 15:51
13721 | Yunbo Li | Yes | 9.2.4.7.1 | 124 | 23 | T | 9.2.4.7.1 | 124.23 | "HE TB PPDU" --> "TB PPDU" | Change "HE TB PPDU" to "TB PPDU" | MAC |  |  | Assigned | Yuchen Guo | [8 empty] | 2022-07-06 15:51
13722 | Yunbo Li | Yes | 9.2.4.7.8 | 125 | 27 | T | 9.2.4.7.8 | 125.27 | NSS from 9-16 are mentioned here, the PHY design of 16ss is required accordingly. | as in comment. | MAC |  |  | Assigned | Po-Kai Huang | [8 empty] | 2022-07-06 15:51
13723 | Yunbo Li | Yes | 9.2.4.7.10 | 128 | 18 | E | 9.2.4.7.10 | 128.18 | For clarify, changes "bit position I" to "Bi" in this paragraph, and changes " "bit position 15" to "B15" in next paragraph. | as in comment. | MAC |  |  | Assigned | Ming Gan | [8 empty] | 2022-07-06 15:52
13724 | Yunbo Li | Yes | 9.2.4.8.1 | 129 | 1 | E | 9.2.4.8.1 | 129.01 | the table 9-34 overlaps with the line numbers, please adjust the its size | as in comment. | MAC |  |  | Assigned | EDITOR | [8 empty] | 2022-07-06 15:55
13725 | Yunbo Li | Yes | 9.3.1.19 | 25 | 1 | T | 9.3.1.19 | 25.01 | AID11 subfield only has 11 bits, it is natural that can not indicate a number larger than 2047. | if the intention is to say EHT NDP Announcement frame doesn't contain a STA Info field with AID 11 subfield equals to 2047, then modify "larger than" to "equal to". | Joint |  |  | Assigned | JINYOUNG CHUN | [8 empty] | 2022-07-11 12:56
13726 | Yunbo Li | Yes | 9.3.1.19 | 140 | 12 | T | 9.3.1.19 | 140.12 | the loacation of the first to the forth 80MHz is not clear. | clarify that the first 80MHz is the lowest 80MHz in frequency, and the forth 80MHz is the highest 80MHz in frequency | Joint |  |  | Assigned | JINYOUNG CHUN | [8 empty] | 2022-07-11 12:56
13727 | Yunbo Li | Yes | 9.3.3.6 | 173 | 32 | T | 9.3.3.6 | 173.32 | "If the TWT element is present in the Association Request frame that solicits the Association Response frame but the TWT element", the sentence is broken. | make the sentence complete. | MAC |  |  | Resolution approved | Gaurang Naik | 22/1019r2 | V | REVISED Agree with the commenter. The complete statement from the baseline (REVme D1.3) is added. Same change is made for the (Re)Association Response frame. TGbe editor: Please implement the changes shown in document [https://mentor.ieee.org/802.11/dcn/22/11-22-1019-02-00be-lb266-cr-for-clause-9-3-3.docx] tagged as 13251. Please note that the deleted text is to be removed from 11be draft but not from the baseline (REVme D1.3). |  | 404 | N |  | This CID is implemented by CID 13251. | 2022-07-15 02:05
13728 | Yunbo Li | Yes | 9.3.3.8 | 175 | 32 | T | 9.3.3.8 | 175.32 | "If the TWT element is present in the Reassociation Request frame that solicits the Reassociation Response frame but the TWT ele ",the sentence is broken. | make the sentence complete. | MAC |  |  | Ready for motion | Ming Gan | 22/1047r1 | V | REVISED The corresponding part was addressed by 22/1019r2 (https://mentor.ieee.org/802.11/dcn/22/11-22-1019-02-00be-lb266-cr-for-clause-9-3-3.docx). TGbe editor: Please implement the changes shown in document [https://mentor.ieee.org/802.11/dcn/22/11-22-1019-02-00be-lb266-cr-for-clause-9-3-3.docx] tagged as 13251. Please note that the deleted text is to be removed from 11be draft but not from the baseline (REVme D1.3). | Yes |  | N |  | This CID is implemented by CID 13251. | 2022-07-30 17:34
13729 | Yunbo Li | Yes | 9.3.3.10 | 176 | 41 | T | 9.3.3.10 | 176.41 | "otherwise, it is not present.", similar sentence is apper in next paragraph. It is redudant now. | delete that sentence | MAC |  |  | Assigned | Gaurang Naik | [8 empty] | 2022-07-07 14:28
13730 | Yunbo Li | Yes | 35.3.2.3 | 409 | 12 | T | 35.3.2.3 | 409.12 | "for a reported AP" is redudant, because all the Per-STA Profile subelement of a Basic Multi-Link element are for reported Aps. | remove "for a reported AP" | MAC |  | Volunteers: Takuhiro Sato, Rojan Chitrakar, Liuming Lu | Assigned | Abhishek Patil | [8 empty] | 2022-07-20 19:31
13731 | Yunbo Li | Yes | 35.3.2ã3 | 409 | 16 | T | 35.3.2ã3 | 409.16 | "corresponding to a reported STA" is redudant, because all the Per-STA Profile subelement of a Basic Multi-Link element are corresponding to reported STAs. | remove "corresponding to a reported STA" | MAC |  | Volunteers: Takuhiro Sato, Rojan Chitrakar, Liuming Lu | Assigned | Abhishek Patil | [8 empty] | 2022-07-20 19:31
13732 | Yunbo Li | Yes | 35.3.5.4 | 425 | 30 | T | 35.3.5.4 | 425.30 | The bullet "the STA shall include the MLD MAC address of the MLD with which the STA is affiliated in the Common Info field of the element" is redudant. Because MLD MAC Address field is mandatory to carry. | remove that bullet | MAC |  | Volunteers: Abhishek Patil | Assigned | Insun Jang | [8 empty] | 2022-07-14 14:56
13733 | Yunbo Li | Yes | 35.3.12.4 | 443 | 48 | T | 35.3.12.4 | 443.48 | There are several places in the bottom of figure that should be "Per-Link Traffic Indication Bitmap subfield" instead of "Multi-link Traffic Indication Bitmap" in Figure 35-16 | change them accordingly | MAC |  | Volunteers: Abhishek Patil, Rojan Chitrakar | Assigned | Minyoung Park | [8 empty] | 2022-07-15 17:31
13734 | Yunbo Li | Yes | 35.3.12.4 | 442 | 63 | T | 35.3.12.4 | 442.63 | It should clarify that one or more Multi-Link Traffic Indication element could be carried, and each element for a different segment of AIDs. Signaling overhead can be reduced in some cases, For example, different non-AP MLDs have different number of associated links, or there a large segment of non-AP MLDs that are in power save mode, but in default T2L mapping, so they don't need to be signalled in Multi-Link Traffic Indicaiton element. | as in comment. | MAC |  | Volunteers: Abhishek Patil, Rojan Chitrakar | Assigned | Minyoung Park | [8 empty] | 2022-07-15 17:31
13735 | Yunbo Li | Yes | 9.4.2.315 | 250 | 55 | T | 9.4.2.315 | 250.55 | For a potential scenario that a lot of non-AP MLDs are associated and with multiple links, the Per-Link Traffic Indication List field may be a big signaling overhead. Considering different non-Aps associated with different number of links, and some Link ID may not used (e.g. link removed), ... Should make the frame format design of Multi-Link Traffic Indication element more flexible to save the signaling overhead. | as in comment. | MAC |  | Volunteers: Vishnu Ratnam | Assigned | Minyoung Park | [8 empty] | 2022-07-12 09:50
13736 | Yunbo Li | Yes | 35.2.1.2.2 | 401 | 8 | T | 35.2.1.2.2 | 401.08 | Since AP is allowed to transmit a PPDU if the last PPDU transmission by AP ended less than aSIFSTime before the end of the allocated time, how about the case that less than aSIFSTime plus a duration of shortest PPDU? In this case, the allocated STA can not do any transimission, the spec should allow AP do the transmission. It doesn't add any extra complexity, but will leave less possibility for a thrid party STA to jump in, and also improve the system efficiency a little bit. | change "aSIFSTime" to "aSIFSTime plus 24us". 24us is the PPDU duration of a possible shortest frame. E.G. CTS at highest Ctrl MCS rate of 54 Mbps | MAC |  | Volunteers: Abdel Karim Ajami, Patrice Nezou, Greg Geonjung Ko | Assigned | Yunbo Li | [8 empty] | 2022-07-16 13:58
13737 | Yunbo Li | Yes | 35.3.16 | 452 | 1 | T | 35.3.16 | 452.01 | Current T2LM is negotiation based, non-AP MLD can reject the T2LM that AP MLD suggested, so AP MLD is hard to do load balance between different links. AP MLD may consider to adjust the EDCA parameter set to achieve the load banlance between multiple links. But a problem is that when lower the access priority in one link by adjust the EDCA parameter, it will affect the channel access of legacy STA which only associated on this link. So suggest to introduce a new EDCA parameter set for STAs affiliated with non-AP MLDs for multi-link load balance purpose. | introduce a new EDCA parameter set for STA affiliated with a MLD, so that AP MLD could manage the traffic loads between different links through this new EDCA parateter set. The commenter is glad to prepare a CR doc to provide more details. | MAC |  | Volunteers: Tomo Adachi | Assigned | Yunbo Li | [8 empty] | 2022-07-16 13:54
13738 | Yunbo Li | Yes | 35.9 | 510 | 50 | T | 35.9 | 510.50 | When the All TWT subfield in TWT Information field of TWT Information frame is set to 1, all broadcast TWTs will be suspended. Since rTWT is designed base on broadcast TWT, my understanding is that All TWT will also suspend rTWT. But the use case of rTWT is quite different from other broadcast TWT. So the STA may only intend to suspend all broadcast TWT except rTWT. The spec should allow this flexibility. | The spec should allow rTWT not be included in the suspended broadcast TWTs when All TWT subfield set to 1. | MAC |  | Volunteers: Yonggang Fang, Patric Nezou, Abdel Karim Ajami, Dibakar Das, Shawn Kim, Rubayet Shafin, Binita Gupta, Jeongki Kim, Liangxiao Xin, Liuming Lu, Viger Pascal, Rojan Chitrakar | Assigned | Chunyu Hu | [8 empty] | 2022-07-18 17:10
13739 | Yunbo Li | Yes | 35.9.4 | 512 | 7 | T | 35.9.4 | 512.07 | The channel access rules for the ACs that rTWT TID belongs to, as well as the Acs that rTWT TID doesn't belongs to are missing. | Please add corresponding rules | MAC |  | Volunteers: Yonggang Fang, Patric Nezou, Abdel Karim Ajami, Dibakar Das, Shawn Kim, Rubayet Shafin, Binita Gupta, Jeongki Kim, Liangxiao Xin, Liuming Lu, Viger Pascal, Rojan Chitrakar | Assigned | Chunyu Hu | [8 empty] | 2022-07-18 17:10
13740 | Yunbo Li | Yes | 9.4.2.199 | 205 | 55 | T | 9.4.2.199 | 205.55 | When multiple Broadcast TWT Parameter Set fields are carried in a TWT element in Beacon frame, a legacy STA can will think that all of the Broadcast TWT Parameter Set fields have equal length which is 9 octets, but acctually the Broadcast TWT Parameter Set field for rTWT is 12 octets. This legacy STA will treat the last 3 octets Broadcast TWT Parameter Set field for rTWT as the first 3 octects of a following Broadcast TWT Parameter Set field. | Please provide a solution to solve this problem | MAC |  | Volunteers: Yonggang Fang, Patric Nezou, Abdel Karim Ajami, Dibakar Das, Rubayet Shafin, Binita Gupta, Jeongki Kim, Liangxiao Xin, Liuming Lu | Assigned | Chunyu Hu | [8 empty] | 2022-07-18 17:11
13741 | Yunbo Li | Yes | 35.3.8 | 431 | 56 | T | 35.3.8 | 431.56 | The scoreboard update rules shall be provided to solve below two issues that discussed during last round of CC: 1) some MPDUs first be received through link1 (WinStartR in link1 at this time), then some following MPDUs are received through link2, after that an MPDU1 with WinStartR + 2^11 < SN1 < WinStartR is received from link1, MPDU1 will be dropped according to existing scoreboard updated rule in single link, but which is acctuly should not be droped. 2) some MPDUs first be received through link1 (WinStartR in link1 at this time), then some following MPDUs (include MPDUs with WinStartR + 2^11 < SN1 < WinStartR) are received through link2, after that an MPDU2 with WinStartR < SN2 < WinEndR is received from link1, bits within [WinStartR, WinEndR] will be feedback to the originator MLD. But some bits that are set to 1s are recoding the reception status of last round of MPDUs, which will feedback to originator MLD incorrectly. | Complet the scoreboard update rule to solve the issues in comment. | MAC |  | Volunteers: Tomoko Adachi, Rojan Chitrakar | Assigned | Abhishek Patil | [8 empty] | 2022-07-18 16:13
13742 | Yunbo Li | Yes | 35.3.16.2 | 452 | 26 | E | 35.3.16.2 | 452.26 | delete one dot at the end of the paragraph. | as in comment. | MAC |  | Volunteers: Tomo Adachi | Assigned | Yunbo Li | [8 empty] | 2022-07-16 13:54
13743 | Yuchen Guo | Yes | 9.2.4 | 119 | 7 | E | 9.2.4 | 119.07 | typo on "(" | Delete "(" | MAC |  |  | Assigned | Yunbo Li | [8 empty] | 2022-07-07 14:24
13744 | Yuchen Guo | Yes | 35.2.1.3.2 | 244 | 28 | T | 35.2.1.3.2 | 244.28 | How to determine a frame is the last immediately response or the last frame? Moreover, the AP may transmit within the allocated time when the condition in this bullet applies to the frames that are not the last frames,e.g., for error recovery. | delete the two "last" in this bullet | MAC |  |  | Assigned | Yuchen Guo | [8 empty] | 2022-07-07 15:56
13745 | Yuchen Guo | Yes | 9.4.1.9 | 180 | 4 | E | 9.4.1.9 | 180.04 | news should be new | Change "news" to "new" | Joint |  |  | Assigned | Subir Das | [8 empty] | 2022-07-06 01:49
13746 | Yuchen Guo | Yes | 9.4.1.11 | 181 | 3 | E | 9.4.1.11 | 181.03 | news row should be new rows | Change "news row" to "new rows" | MAC |  |  | Assigned | EDITOR | [8 empty] | 2022-07-07 14:33
13747 | Yuchen Guo | Yes | 9.4.1.74 | 190 | 43 | T | 9.4.1.74 | 190.43 | Is the EMLSR Link Bitmap subfield always present? It seems that it's not needed if the EMLSR Mode subfield is set to 0 | change 16 to 0 or 16 | MAC |  | Volunteers: Gaurang Naik, Vishnu Ratnam | Assigned | Minyoung Park | [8 empty] | 2022-07-12 09:49
13748 | Yuchen Guo | Yes | 9.4.2.1 | 193 | 9 | T | 9.4.2.1 | 193.09 | the element ID Extension for Multi-Link Link Information element is missing | As in the comment | Joint |  |  | Resolution approved | Po-Kai Huang | 22/1053r0 | V | REVISED We add the entry. TGbe editor to make the changes shown in 11-22/1053r0 (https://mentor.ieee.org/802.11/dcn/22/11-22-1053-00) under all headings that include CID 10543. |  | 410 | N |  | This CID is implemented by CID 10 | 2022-07-15 04:05
13749 | Yuchen Guo | Yes | 9.4.2.78 | 199 | 28 | E | 9.4.2.78 | 199.28 | typo on the subclause name of 11.3 | Remove "Authentication" | MAC |  |  | Assigned | EDITOR | [8 empty] | 2022-07-07 20:55
13750 | Yuchen Guo | Yes | 9.4.2.78 | 199 | 33 | E | 9.4.2.78 | 199.33 | typo on the subclause name of 11.3 | Remove "Authentication" | MAC |  |  | Assigned | EDITOR | [8 empty] | 2022-07-07 20:55
13751 | Yuchen Guo | Yes | 9.4.2.121 | 200 | 38 | T | 9.4.2.121 | 200.38 | Elements should be Element | Change "Elements" to "Element" | MAC |  | Volunteers: Binita Gupta | Assigned | Dibakar Das | [8 empty] | 2022-07-15 19:15
13752 | Yuchen Guo | Yes | 9.4.2.121 | 200 | 43 | T | 9.4.2.121 | 200.43 | The field name should be "QoS Characteristics Element" because at most one such element can be present | Change "QoS Characteristics Elements" to "QoS Characteristics Element" | MAC |  | Volunteers: Binita Gupta | Assigned | Dibakar Das | [8 empty] | 2022-07-15 19:15
13753 | Yuchen Guo | Yes | 9.4.2.312.2.2 | 216 | 36 | T | 9.4.2.312.2.2 | 216.36 | It seems that the dot11MSDOFDMEDthreshold will never be less than -72dBm, what's the reason for that? suggest to change the calculation method such that dot11MSDOFDMEDthreshold can be set to a wider range of value | As in the comment | MAC |  |  | Assigned | Gaurang Naik | [8 empty] | 2022-07-07 14:45
13754 | Yuchen Guo | Yes | 9.4.2.312.2.2 | 218 | 36 | T | 9.4.2.312.2.2 | 218.36 | The transition timeout is a value set by the AP MLD, and should be reserved for non-AP MLD | change "is set to 0" to "is reserved and is set to 0" | MAC |  |  | Resolution approved | Gaurang Naik | 22/1018r1 | V | REVISED Agree with the commenter. The cited change is made for Transition Timeout subfield. Similar change is made for EMLSR Padding Delay subfield, EMLSR Transition Delay subfield, and EMLMR Delay subfield. TGbe editor: Please implement the changes shown in document [https://mentor.ieee.org/802.11/dcn/22/11-22-1018-01-00be-lb266-cr-for-basic-multi-link-element-part-1.docx] tagged as 13754 |  | 411 | I | 2.1 |  | 2022-07-16 20:42
13755 | Yuchen Guo | Yes | 9.4.2.312.2.3 | 220 | 55 | T | 9.4.2.312.2.3 | 220.55 | Fragment subelement may also be present in the Link Info field. | Please add the corresponding description | MAC |  |  | Resolution approved | Gaurang Naik | 22/1018r1 | V | REVISED Agree with the commenter in principle. The cited statement is revised to indicate that Per-STA Profile subelement along with other optional subelements defined in Table 9-401d. TGbe editor: Please implement the changes shown in document [https://mentor.ieee.org/802.11/dcn/22/11-22-1018-01-00be-lb266-cr-for-basic-multi-link-element-part-1.docx] tagged as 13755 |  | 411 | I | 2.1 |  | 2022-07-16 20:42
13756 | Yuchen Guo | Yes | 9.4.2.312.3 | 223 | 21 | T | 9.4.2.312.3 | 223.21 | The probe request Multi-Link element should be able to let the STA optionally NOT solicit the information of the transmitting link. | Add one field called "transmitting link info requested" in the STA Control field of the probe request Multi-Link element | MAC |  |  | Assigned | Yuchen Guo | [8 empty] | 2022-07-11 14:20
13757 | Yuchen Guo | Yes | 9.4.2.312.4 | 225 | 47 | T | 9.4.2.312.4 | 225.47 | For the Reconfiguration Multi-Link element, the Per-STA Profile subelement shall not include a STA Profile field | Remove the STA Profile field from the figure | MAC |  | Volunteers: Pooya Monajemi, Po-Kai Huang, Abhishek Patil, Rojan Chitrakar, Liuming Lu | Assigned | Binita Gupta | [8 empty] | 2022-07-20 19:37
13758 | Yuchen Guo | Yes | 9.4.2.312.4 | 225 | 60 | T | 9.4.2.312.4 | 225.60 | Is the "Complete Profile" subfield needed for the Reconfiguration Multi-Link element? If not, remove it from the figure, or make it reserved. | remove the "Complete Profile" subfield from the figure, or make it reserved. | MAC |  | Volunteers: Pooya Monajemi, Po-Kai Huang, Abhishek Patil, Rojan Chitrakar, Liuming Lu | Assigned | Binita Gupta | [8 empty] | 2022-07-20 19:37
13759 | Yuchen Guo | Yes | 9.4.2.312.4 | 225 | 60 | T | 9.4.2.312.4 | 225.60 | Why is the "MAC Address Present" subfield needed for the Reconfiguration Multi-Link element? The Link ID subfield can uniquely identify the AP to be removed, and the STA can figure out the AP's MAC address using the Link ID subfield | remove the "MAC Address Present" subfield from the figure, or make it reserved. | MAC |  | Volunteers: Pooya Monajemi, Po-Kai Huang, Abhishek Patil, Rojan Chitrakar, Liuming Lu | Assigned | Binita Gupta | [8 empty] | 2022-07-20 19:37
13760 | Yuchen Guo | Yes | 9.4.2.312.4 | 226 | 1 | T | 9.4.2.312.4 | 226.01 | Could the reporting AP be identified by the Link ID subfield? Need to Clarify that. | Add "the reporting AP or" before "the reported AP" | MAC |  | Volunteers: Pooya Monajemi, Po-Kai Huang, Abhishek Patil, Rojan Chitrakar, Liuming Lu | Assigned | Binita Gupta | [8 empty] | 2022-07-20 19:37
13761 | Yuchen Guo | Yes | 9.4.2.312.4 | 226 | 4 | T | 9.4.2.312.4 | 226.04 | According to 35.3.6.2.2, the Per-STA Profile subelement shall not include a STA Profile field, it seems that the Per-STA Profile subelement of the Reconfiguration Multi-Link element will never carry complete profile. | delete this paragraph | MAC |  | Volunteers: Pooya Monajemi, Po-Kai Huang, Abhishek Patil, Rojan Chitrakar, Liuming Lu | Assigned | Binita Gupta | [8 empty] | 2022-07-20 19:37
13762 | Yuchen Guo | Yes | 9.4.2.312.4 | 226 | 9 | T | 9.4.2.312.4 | 226.09 | The "MAC Address Present" subfield is redundant because the STA can figure out the AP's MAC address using the Link ID subfield | delete this paragraph, and also delete the paragraph in Line 23 of this page | MAC |  | Volunteers: Pooya Monajemi, Po-Kai Huang, Abhishek Patil, Rojan Chitrakar, Liuming Lu | Assigned | Binita Gupta | [8 empty] | 2022-07-20 19:37
13763 | Yuchen Guo | Yes | 11.2.3.6 | 304 | 12 | T | 11.2.3.6 | 304.12 | the AP operation is missing for the case when the (re)association is for Multi-Link setup | add the corresponding behavior | MAC |  |  | Assigned | Po-Kai Huang | [8 empty] | 2022-07-06 01:43
13764 | Yuchen Guo | Yes | 11.2.3.6 | 304 | 28 | T | 11.2.3.6 | 304.28 | the non-AP STA operation is missing for the case when the (re)association is for Multi-Link setup | add the corresponding behavior | MAC |  |  | Assigned | Po-Kai Huang | [8 empty] | 2022-07-06 01:43
13765 | Yuchen Guo | Yes | 11.2 | 328 | 6 | T | 11.2 | 328.06 | There is a practical need for the TDLS transmission between two STAs that are associated with different APs of the same Multiple BSSID set, but the current TDLS operation does not support that | Please add the procedure to enable the scenario | MAC |  |  | Assigned | Abhishek Patil | [8 empty] | 2022-07-07 16:54
13766 | Yuchen Guo | Yes | 35.1 | 399 | 10 | T | 35.1 | 399.10 | If the EHT STA shall always set dot11EHTBaseLineFeaturesImplementedOnly to true, who can set it to false? If no STA can set it to false, it seems that there is no need to have this MIB variable | Please clarify | MAC |  |  | Assigned | Ming Gan | [8 empty] | 2022-07-13 21:57
13767 | Yuchen Guo | Yes | 35.1 | 399 | 22 | T | 35.1 | 399.22 | This sentence should be under 35.3 | Please move it to 35.3.1 | MAC |  |  | Assigned | Ming Gan | [8 empty] | 2022-07-13 21:57
13768 | Yuchen Guo | Yes | 35.2.1.1 | 399 | 35 | T | 35.2.1.1 | 399.35 | parameters should be parameter | Change "parameters" to "parameter" | MAC |  |  | Resolution approved | kaiying Lu | 22/1118r0 | A | ACCEPTED |  | 411 | I | 2.1 |  | 2022-07-16 15:56
13769 | Yuchen Guo | Yes | 35.2.1.1 | 399 | 39 | T | 35.2.1.1 | 399.39 | "sending" or "transmitting"? The previous paragraph uses "transmitting", suggest to unify the wording. | As in the comment | MAC |  |  | Resolution approved | kaiying Lu | 22/1118r0 | V | REVISED please implement changes as shown in doc 11-22/1118r0 (https://mentor.ieee.org/802.11/dcn/22/11-22-1118-00) tagged as #13769 |  | 411 | N |  | This CID is implemented by CID 12496. | 2022-07-16 15:56
13770 | Yuchen Guo | Yes | 35.2.1.2.2 | 400 | 34 | T | 35.2.1.2.2 | 400.34 | what if the non-AP EHT sets the Triggered TXOP Sharing Mode 1 Support subfield to 0, but sets the Triggered TXOP Sharing Mode 2 Support subfield to 1? | Please clarify | MAC |  | Volunteers: Abdel Karim Ajami, Patrice Nezou, Yanjun Sun | Assigned | Dibakar Das | [8 empty] | 2022-07-15 19:26
13771 | Yuchen Guo | Yes | 35.2.1.2.3 | 402 | 42 | T | 35.2.1.2.3 | 402.42 | add "in the received MU-RTS TXS Trigger frame" after "the TXOP Sharing Mode subfield value". Same for Line 49. | At 402.42 and 402.49, add "in the received MU-RTS TXS Trigger frame" after "the TXOP Sharing Mode subfield value". | MAC |  | Volunteers: Abdel Karim Ajami, Patrice Nezou, Yanjun Sun | Assigned | Dibakar Das | [8 empty] | 2022-07-15 19:26
13772 | Yuchen Guo | Yes | 35.2.1.2.3 | 402 | 43 | T | 35.2.1.2.3 | 402.43 | "return the unused time" seems better than "terminate the allocated time" as the capability field name is "TXOP return support blabla" | Replace "terminate the allocated time" with "return the unused time". | MAC |  | Volunteers: Abdel Karim Ajami, Patrice Nezou, Greg Geonjung Ko | Assigned | Yunbo Li | [8 empty] | 2022-07-16 13:58
13773 | Yuchen Guo | Yes | 35.2.1.2.3 | 402 | 59 | T | 35.2.1.2.3 | 402.59 | The MU EDCA is only used after UL transmission? what about P2P transmission? | Please clarify, or add corresponding rules for P2P transmission | MAC |  | Volunteers: Greg Geonjung Ko, Abdel Karim Ajami, Patrice Nezou, Yanjun Sun | Assigned | Dibakar Das | [8 empty] | 2022-07-15 19:26
13774 | Yuchen Guo | Yes | 35.2.1.2.3 | 403 | 24 | T | 35.2.1.2.3 | 403.24 | "Remain" or "Remaining"? | As in the comment | MAC |  | Volunteers: Abdel Karim Ajami, Patrice Nezou, Yanjun Sun | Assigned | Dibakar Das | [8 empty] | 2022-07-15 19:26
13775 | Yuchen Guo | Yes | 35.2.1.2.3 | 403 | 24 | T | 35.2.1.2.3 | 403.24 | "nonzero" should be "zero" | Replace "nonzero" with "zero". | MAC |  | Volunteers: Abdel Karim Ajami, Patrice Nezou, Yanjun Sun | Assigned | Dibakar Das | [8 empty] | 2022-07-15 19:26
13776 | Yuchen Guo | No | 35.3.2.1 | 405 | 53 | E | 35.3.2.1 | 405.53 | Remove ",", same for Line 57 | Remove "," at 405.53 and 405.57. | MAC |  | Volunteers: Takuhiro Sato | Resolution approved | Abhishek Patil | 22/1003r4 | V | REVISED Agree in principle with comment. The cited paragraphs were consolidated into one paragraph as suggested by the commenter. Additional changes were made to better align with the intention of the original paragraphs. Furthermore, rules related to Reconfiguration and Priority Access variant were also added. The description related to these variants was missing in this section since the variants were not defined when the section was first written. TGbe editor, please make changes as shown in doc 11-22/1003r4 (https://mentor.ieee.org/802.11/dcn/22/11-22-1003-04) tagged as 10302 |  | 406 | N |  | This CID is implemented by CID 10302. | 2022-07-18 15:52
13777 | Yuchen Guo | Yes | 35.3.2.2 | 407 | 38 | T | 35.3.2.2 | 407.38 | Duplicates of "the STA Info field" | Delete the duplicated "the STA Info field". | MAC |  | Volunteers: Takuhiro Sato | Resolution approved | Abhishek Patil | 22/1003r4 | V | REVISED The intention was to say that the STA Control provides presence indicators for subfield carries in the STA Info field. Therefore, the repetition of the term ‘STA Info’. The cited paragraph is revised to remove this repetition and point to clause 9 which covers the format and intention of each field. TGbe editor, please make changes as shown in doc 11-22/1003r4 (https://mentor.ieee.org/802.11/dcn/22/11-22-1003-04) tagged as 10223 |  | 406 | N |  | This CID is implemented by CID 10223. | 2022-07-18 15:52
13778 | Yuchen Guo | Yes | 35.3.2.2 | 407 | 53 | T | 35.3.2.2 | 407.53 | The following subclause (35.3.2.3) defines the elements that are not carried in the per-STA profile. Please Move the SSID element and the BSS Max Idle Period element to that subclause | As in the comment | MAC |  | Volunteers: Takuhiro Sato | Resolution approved | Abhishek Patil | 22/1003r4 | V | REVISED Agree with the commenter. The fields and elements listed in the bullets are moved to clause 35.3.2.3. The title of the clause is updated to include “fields”. TGbe editor, please make changes as shown in doc 11-22/1003r4 (https://mentor.ieee.org/802.11/dcn/22/11-22-1003-04) tagged as 11034. |  | 406 | N |  | This CID is implemented by CID 11034. | 2022-07-18 15:52
13779 | Yuchen Guo | Yes | 35.3.2.2 | 408 | 6 | T | 35.3.2.2 | 408.06 | Is the non-inheritance element is only transmitted by the non-AP STA? If not, please also add it to the AP side after Line 55 of Page 407 | As in the comment | MAC |  | Volunteers: Takuhiro Sato | Resolution approved | Abhishek Patil | 22/1003r4 | V | REVISED Agree with the comment. The indentation of the bullet is adjusted to apply to both AP and non-AP. TGbe editor, please make changes as shown in doc 11-22/1003r4 (https://mentor.ieee.org/802.11/dcn/22/11-22-1003-04) tagged as 10604 |  | 406 | N |  | This CID is implemented by CID 10604. | 2022-07-18 15:52
13780 | Yuchen Guo | Yes | 35.3.2.2 | 408 | 12 | T | 35.3.2.2 | 408.12 | TIM element is mentioned here, but it is not mentioned in Line 53 of Page 407, please harmonize the two places | As in the comment | MAC |  | Volunteers: Takuhiro Sato | Resolution approved | Abhishek Patil | 22/1003r4 | V | REVISED Agree with the commenter. The fields and elements listed in the bullets are moved to clause 35.3.2.3. TGbe editor, please make changes as shown in doc 11-22/1003r4 (https://mentor.ieee.org/802.11/dcn/22/11-22-1003-04) tagged as 11035. |  | 406 | N |  | This CID is implemented by CID 11035. | 2022-07-18 15:52
13781 | Yuchen Guo | Yes | 35.3.2.3 | 409 | 11 | T | 35.3.2.3 | 409.11 | For the AP MLD, any type of Multi-Link element shall not be carried in the per-STA Profile. | Remove "Basic" | MAC |  | Volunteers: Takuhiro Sato | Resolution approved | Abhishek Patil | 22/1003r4 | A | ACCEPTED |  | 406 | I | 2.1 |  | 2022-07-18 15:52
13782 | Yuchen Guo | Yes | 35.3.2.3 | 409 | 14 | T | 35.3.2.3 | 409.14 | For the non-AP MLD, any type of Multi-Link element shall not be carried in the per-STA Profile. | Remove "Basic" | MAC |  | Volunteers: Takuhiro Sato | Resolution approved | Abhishek Patil | 22/1003r4 | A | ACCEPTED |  | 406 | I | 2.1 |  | 2022-07-18 15:52
13783 | Yuchen Guo | Yes | 35.3.4.2 | 415 | 37 | T | 35.3.4.2 | 415.37 | Currently the information of the transmitting link shall always be solicited, however, in some scenarios, the information of the transmitting link is not needed. Please add rules to allow the non-AP MLD to optionally solicit the information of the transmitting link. Note - the transmitting link means the link on which the ML probe request is transmitted. | As in the comment | MAC |  | Volunteers: Rojan Chitrakar | Assigned | Laurent Cariou | [8 empty] | 2022-07-18 13:20
13784 | Yuchen Guo | Yes | 35.3.4.2 | 415 | 37 | T | 35.3.4.2 | 415.37 | "variant" should be deleted. Same for line 42 of the same page. | Remove "variant" | MAC |  | Volunteers: Rojan Chitrakar | Assigned | Laurent Cariou | [8 empty] | 2022-07-18 13:20
13785 | Yuchen Guo | Yes | 35.3.4.2 | 416 | 57 | T | 35.3.4.2 | 416.57 | "no more than one" includes one and zero, however, it is impossible to solicit the information of zero AP MLD, it seems better to change it to "only one". Same for the next paragraph. | Change "no more than one" to "only one" | MAC |  | Volunteers: Rojan Chitrakar | Assigned | Laurent Cariou | [8 empty] | 2022-07-18 13:20
13786 | Yuchen Guo | Yes | 35.3.5.1 | 421 | 13 | E | 35.3.5.1 | 421.13 | typo of authentication | As in the comment | MAC |  | Volunteers: Abhishek Patil, Insun Jang, Pooya Monajemi | Ready for motion | Po-Kai Huang | 22/1054r3 | V | REVISED Title of the hyperlink is done automatically by framemaker. The current title in 11.3 reflects the change with deletion, but it is likely that when framemaker automatically adds the title in other places, it can not reflect the deletion like the following. 11.3 STA authenticationAuthentication and association We provide an instruction to editor to check whether it is possible that the framemaker software can reflect the title with deletion. TGbe editor to make the changes shown in 11-22/1054r3 (https://mentor.ieee.org/802.11/dcn/22/11-22-1054-03) under all headings that include CID 10018 | Yes |  | N |  | This CID is implemented by CID 10018. | 2022-07-30 17:31
13787 | Yuchen Guo | Yes | 35.3.7.1.3 | 428 | 25 | T | 35.3.7.1.3 | 428.25 | lack of normative text of how to treat a TID-to-Link mapping as successful on the initiator side. | Add text similar as "an initiating MLD shall regard a TID-to-link mapping as successful if it receives a TID-to-link Mapping response frame with the value of the Status Code field equal to 0" | MAC |  |  | Assigned | Yongho Seok | [8 empty] | 2022-07-07 15:26
13788 | Yuchen Guo | Yes | 35.3.10 | 433 | 45 | T | 35.3.10 | 433.45 | Association Response only needs to carry the BPCC for the links that are requested or accepted for the corresponding non-AP MLD, it does not need to carry the BPCC for all affiliated AP | Use separate description for Association Response | MAC |  | Volunteers: Abhishek Patil | Assigned | Ming Gan | [8 empty] | 2022-07-21 18:49
13789 | Yuchen Guo | Yes | 35.3.10 | 434 | 14 | T | 35.3.10 | 434.14 | set the All Updates Included subfield to 1. Missing "to 1" after "All Updates Included subfield" | As in the comment | MAC |  | Volunteers: Abhishek Patil | Assigned | Ming Gan | [8 empty] | 2022-07-21 18:49
13790 | Yuchen Guo | Yes | 35.3.11 | 437 | 2 | T | 35.3.11 | 437.02 | If the AP MLD only has one affiliated AP, then the following will not apply | Add "with more than one AP" after "an AP MLD" | MAC |  |  | Assigned | Laurent Cariou | [8 empty] | 2022-07-07 15:29
13791 | Yuchen Guo | Yes | 35.3.11 | 438 | 42 | T | 35.3.11 | 438.42 | 128 or 129? | Please correct it | MAC |  |  | Assigned | Gaurang Naik | [8 empty] | 2022-07-09 11:21
13792 | Yuchen Guo | Yes | 35.3.11 | 439 | 17 | T | 35.3.11 | 439.17 | The first occurence of AP1 should be AP2 because the field is decreamented by 2 in AP2's beacon | As in the comment | MAC |  |  | Assigned | Gaurang Naik | [8 empty] | 2022-07-09 11:21
13793 | Yuchen Guo | Yes | 35.3.12 | 440 | 50 | T | 35.3.12 | 440.50 | According to Motion 146, #SP343 in doc 20/1935, 802.11be will define a ML (multi-link) SM power save mode. Currently the text for ML SM PS mode is missing | Please add the corresponding text for ML SM PS mode. The commenter will will a contribution to add the text. | MAC |  | Volunteers: Yonggang Fang | Assigned | Yuchen Guo | [8 empty] | 2022-07-14 15:02
13794 | Yuchen Guo | Yes | 35.3.12.4 | 443 | 1 | T | 35.3.12.4 | 443.01 | Add "nondefault" before "TID-to-Link mapping", same for Line 23 of this page | As in the comment | MAC |  | Volunteers: Abhishek Patil, Rojan Chitrakar | Assigned | Minyoung Park | [8 empty] | 2022-07-15 17:31
13795 | Yuchen Guo | Yes | 35.3.12.4 | 444 | 6 | T | 35.3.12.4 | 444.06 | Add "nondefault" before "TID-to-Link mapping", same for Line 30 of this page | As in the comment | MAC |  | Volunteers: Abhishek Patil, Rojan Chitrakar | Assigned | Minyoung Park | [8 empty] | 2022-07-15 17:31
13796 | Yuchen Guo | Yes | 35.3.12.4 | 444 | 34 | T | 35.3.12.4 | 444.34 | This bullet is not needed since we have the next bullet, the next bullet is a superset of this bullet | delete this bullet | MAC |  | Volunteers: Abhishek Patil, Rojan Chitrakar | Assigned | Minyoung Park | [8 empty] | 2022-07-15 17:31
13797 | Yuchen Guo | Yes | 35.3.12.6 | 446 | 13 | E | 35.3.12.6 | 446.13 | Typo: non-STA 1 should be non-AP STA1 | Change "non-STA 1" to "non-AP STA 1" | MAC |  |  | Resolution approved | Ming Gan | 22/1045r3 | A | ACCEPTED Note to TGbe editor: please keep space between non-AP STA and 1. |  | 410 | I | 2.1 |  | 2022-07-16 17:21
13798 | Yuchen Guo | Yes | 35.3.12.6 | 446 | 57 | T | 35.3.12.6 | 446.57 | non-AP STA1 should be non-AP STA2 because it's non-AP STA2 that sends the Association Request frame | As in the comment | MAC |  |  | Resolution approved | Ming Gan | 22/1045r3 | V | REVISED Agree with the comment, proposed resolution addresses this issue. TGbe editor to make the changes shown in 22/1045r3 (https://mentor.ieee.org/802.11/dcn/22/11-22-1045-03) under all headings that include CID 13798. |  | 411 | I | 2.1 |  | 2022-07-18 16:58
13799 | Yuchen Guo | Yes | 35.3.15.1 | 450 | 27 | T | 35.3.15.1 | 450.27 | In MLO, group addressed data frames are duplicatedly transmitted on all the setup links, while group addressed management frames are transmitted independently on each setup link, but the current group addressed BU indication does not differentiate data MPDU or MMPDU. When a non-AP MLD is monitoring on one link, and receives an indication that there is group addressed BU to be received on another link, it doesn't know whether it needs to wake up on the other link to see whether there's any group addressed management frame to be received. Hence, it needs to always wake up on the other link. But sometimes, it will not receive nothing for it. | Add corresponding signaling to differentiate data MPDU or MMPDU | MAC |  | Volunteers: Abhishek Patil, Vishnu Ratnam | Assigned | Ming Gan | [8 empty] | 2022-07-21 18:50
13800 | Yuchen Guo | Yes | 35.3.15.1 | 450 | 29 | T | 35.3.15.1 | 450.29 | what if there is no broadcast TWT SP located within the beacon interval during which the DTIM Beacon frame is transmitted? | please clarify | MAC |  | Volunteers: Abhishek Patil, Vishnu Ratnam | Assigned | Ming Gan | [8 empty] | 2022-07-21 18:50
13801 | Yuchen Guo | Yes | 35.3.15.1 | 451 | 24 | T | 35.3.15.1 | 451.24 | Where is the "Group Addressed BU Indication Limit" subfield located? Better to clarify that. | add "of the EHT Operation element" after "Group Addressed BU Indication Limit subfield" | MAC |  | Volunteers: Abhishek Patil, Vishnu Ratnam | Assigned | Ming Gan | [8 empty] | 2022-07-21 18:50
13802 | Yuchen Guo | Yes | 35.3.16.2 | 452 | 37 | T | 35.3.16.2 | 452.37 | This paragraph is covered by the previous paragraph. | Delete this paragraph or merge it with the previous paragraph | MAC |  | Volunteers: Tomo Adachi | Assigned | Yunbo Li | [8 empty] | 2022-07-16 13:54
13803 | Yuchen Guo | Yes | 35.3.16.2 | 452 | 49 | T | 35.3.16.2 | 452.49 | A MLD should be An MLD | As in the comment | MAC |  | Volunteers: Tomo Adachi | Assigned | Yunbo Li | [8 empty] | 2022-07-16 13:54
13804 | Yuchen Guo | Yes | 35.3.16.3 | 453 | 40 | T | 35.3.16.3 | 453.40 | the word "operates" is not needed | delete "operates" | MAC |  | Volunteers: Abhishek Patil, Tomoko Adachi | Assigned | Insun Jang | [8 empty] | 2022-07-18 13:10
13805 | Yuchen Guo | Yes | 35.3.16.4 | 454 | 21 | T | 35.3.16.4 | 454.21 | NSTR pair should be NSTR link pair. Also for STR pair | add "link" before "pair" | MAC |  | Volunteers: Tomo Adachi, Morteza Mehrnoush | Assigned | Yunbo Li | [8 empty] | 2022-07-16 14:05
13806 | Yuchen Guo | Yes | 35.3.16.5.1 | 455 | 24 | T | 35.3.16.5.1 | 455.24 | What is "high priority" frame | please add a note to illustrate high priority frame | MAC |  |  | Assigned | Yongho Seok | [8 empty] | 2022-07-07 15:37
13807 | Yuchen Guo | Yes | 35.3.16.5.1 | 455 | 29 | T | 35.3.16.5.1 | 455.29 | The conditions below are only need for the PPDUs that solicit immediate response | please add "soliciting immediate response" after "PPDUs" | MAC |  |  | Resolution approved | Yongho Seok | 22/1055r1 | A | ACCEPTED |  | 405 | I | 2.1 |  | 2022-07-16 17:42
13808 | Yuchen Guo | Yes | 35.3.16.5.1 | 455 | 37 | T | 35.3.16.5.1 | 455.37 | carries should be carry | Change "carries" to "carry". | MAC |  |  | Resolution approved | Yongho Seok | 22/1055r1 | A | ACCEPTED |  | 405 | I | 2.1 |  | 2022-07-16 17:42
13809 | Yuchen Guo | Yes | 35.3.17 | 462 | 5 | T | 35.3.17 | 462.05 | "in which" should be "on which" | Change "in which" to "on which" | MAC |  | Volunteers: Yongho Seok, Gaurang Naik, Morteza Mehrnoush, Vishnu Ratnam | Assigned | Minyoung Park | [8 empty] | 2022-07-12 09:50
13810 | Yuchen Guo | Yes | 35.3.17 | 462 | 18 | T | 35.3.17 | 462.18 | It should be the STA to set the EML Capabilities Present subfield to 1 | Change "An MLD" to "An EHT STA affiliated with an MLD" | MAC |  | Volunteers: Yongho Seok, Gaurang Naik, Morteza Mehrnoush, Vishnu Ratnam | Assigned | Minyoung Park | [8 empty] | 2022-07-12 09:50
13811 | Yuchen Guo | Yes | 35.3.17 | 462 | 50 | T | 35.3.17 | 462.50 | Is "immediately after" correct? transition delay is also needed in this case | change "immediately" to "after transition delay" | MAC |  | Volunteers: Yongho Seok, Gaurang Naik, Morteza Mehrnoush, Vishnu Ratnam | Assigned | Minyoung Park | [8 empty] | 2022-07-12 09:50
13812 | Yuchen Guo | Yes | 35.3.17 | 463 | 37 | T | 35.3.17 | 463.37 | 35.5.2.2 is AP's behavior, however, this sentence is talking about non-AP MLD's behavior | change 35.5.2.2 to 35.5.2.3 and the corresponding title of the subclause for referencce | MAC |  | Volunteers: Yongho Seok, Gaurang Naik, Morteza Mehrnoush, Vishnu Ratnam | Assigned | Minyoung Park | [8 empty] | 2022-07-12 09:50
13813 | Yuchen Guo | Yes | 35.3.17 | 463 | 39 | T | 35.3.17 | 463.39 | Is it possible that a initial control frame is overlapped in time with group addressed frames on other links? we should avoid that | please clarify | MAC |  | Volunteers: Yongho Seok, Gaurang Naik, Morteza Mehrnoush, Vishnu Ratnam | Assigned | Minyoung Park | [8 empty] | 2022-07-12 09:50
13814 | Yuchen Guo | Yes | 35.3.17 | 463 | 49 | T | 35.3.17 | 463.49 | "in which" should be "on which" or "where", same for Line 54 of this page | As in the comment | MAC |  | Volunteers: Yongho Seok, Gaurang Naik, Morteza Mehrnoush, Vishnu Ratnam | Assigned | Minyoung Park | [8 empty] | 2022-07-12 09:50
13815 | Yuchen Guo | Yes | 35.3.17 | 463 | 59 | T | 35.3.17 | 463.59 | "be switched back" should be "switch back" because the non-AP MLD switches back on its own, not be switched back by other entity | As in the comment | MAC |  | Volunteers: Yongho Seok, Gaurang Naik, Morteza Mehrnoush, Vishnu Ratnam | Assigned | Minyoung Park | [8 empty] | 2022-07-12 09:50
13816 | Yuchen Guo | Yes | 35.3.18 | 468 | 19 | T | 35.3.18 | 468.19 | There is no definition of "end of frame exchanges" for emlmr | add the conditions for end of frame excahgens similar as the emlsr case | MAC |  |  | Assigned | Liwen Chu | [8 empty] | 2022-07-07 15:44
13817 | Yuchen Guo | Yes | 35.3.18 | 468 | 23 | T | 35.3.18 | 468.23 | There is no switching delay indicated by the non-AP MLD for operating from the "more streams state on one link" to the "less streams state on two or more links" | please clarify | MAC |  |  | Assigned | Liwen Chu | [8 empty] | 2022-07-07 15:44
13818 | Yuchen Guo | Yes | 35.3.18 | 468 | 53 | T | 35.3.18 | 468.53 | "is the same" should be "are the same" | Change "is the same" to "are the same" | MAC |  |  | Assigned | Liwen Chu | [8 empty] | 2022-07-07 15:44
13819 | Yuchen Guo | Yes | 35.3.19.3 | 470 | 15 | T | 35.3.19.3 | 470.15 | The TSFs of the primary link and the nonprimay link are the same, is there any difference to say the timing fields are in reference to the primay link or the reported link? | please clarify | MAC |  | Volunteers: Kaiying Lu, Morteza Mehrnoush | Assigned | Sanghyun Kim | [8 empty] | 2022-07-15 17:28
13820 | Yuchen Guo | Yes | 35.3.21 | 470 | 56 | T | 35.3.21 | 470.56 | Multi-Link TDLS beween two MLDs is missing | Please define Multi-Link TDLS beween two MLDs | MAC |  | Volunteers: Stephane Baron, Pascal Viger, Patrice Nezou, Tomoko Adachi, Rojan Chitrakar | Assigned | Abhishek Patil | [8 empty] | 2022-07-18 16:13
13821 | Yuchen Guo | Yes | 35.3.21.2 | 471 | 53 | T | 35.3.21.2 | 471.53 | Need to clarify how to set the AP MLD MAC Address field in the TDLS discovery request/response frames and TDLS setup request/response/confirm frames | As in the comment | MAC |  | Volunteers: Stephane Baron, Pascal Viger, Patrice Nezou, Tomoko Adachi, Rojan Chitrakar | Assigned | Abhishek Patil | [8 empty] | 2022-07-18 16:13
13822 | Yuchen Guo | Yes | 35.3.22 | 478 | 34 | T | 35.3.22 | 478.34 | "TWT SPs" should be "r-TWT SPs" | Change "TWT SPs" to "r-TWT SPs" | MAC |  | Volunteers: Thomas Handte, Abdel Karim Ajami, Binita Gupta, Liuming Lu | Assigned | Dibakar Das | [8 empty] | 2022-07-15 20:25
13823 | Yuchen Guo | Yes | 35.3.23 | 479 | 6 | T | 35.3.23 | 479.06 | This sentence is covered by the previous paragraph. | Either delete this sentence, or make some wording change to make it more accurate. E.g., "All STAs affiliated with an MLD shall set the Mirrored SCS field of the Extended Capabilities elements that they transmit to the same value" | MAC |  | Volunteers: Liuming Lu | Assigned | Dibakar Das | [8 empty] | 2022-07-15 20:25
13824 | Yuchen Guo | Yes | 35.3.25 | 480 | 17 | T | 35.3.25 | 480.17 | The first two sentences of this subclause can be merged to make the text more compact | Please mrege the first two sentences of this subclause | MAC |  |  | Assigned | Laurent Cariou | [8 empty] | 2022-07-07 15:47
13825 | Yuchen Guo | Yes | 35.4.1 | 481 | 48 | T | 35.4.1 | 481.48 | "SU" should be "TB" | Replace "SU" with "TB" | MAC |  |  | Assigned | Liwen Chu | [8 empty] | 2022-07-06 01:59
13826 | Yuchen Guo | Yes | 35.8.2 | 510 | 42 | T | 35.8.2 | 510.42 | "SPs" should be "Agreements" | Replace "SPs" with "Agreements". | MAC |  | Volunteers: Rojan Chitrakar, Shawn Kim | Assigned | Ming Gan | [8 empty] | 2022-07-21 18:46
13827 | Yuchen Guo | Yes | 35.9 | 510 | 51 | T | 35.9 | 510.51 | If the non-AP STA wants to use r-TWT, but the AP has not announced any r-TWT element in the Beacon, how could the non-AP STA request to join an r-TWT agreement? | Define a mechanism so that the non-AP STA can request the AP to establish a new r-TWT agreement | MAC |  | Volunteers: Yonggang Fang, Patric Nezou, Abdel Karim Ajami, Dibakar Das, Shawn Kim, Rubayet Shafin, Chunyu Hu | Assigned | Muhammad Kumail Haider | [8 empty] | 2022-07-12 09:42
13828 | Yuchen Guo | Yes | 35.9.2.1 | 511 | 14 | T | 35.9.2.1 | 511.14 | This subclause does not have effective text to differentiate latency sensitive traffic from normal traffic | Please add corresponding text | MAC |  | Volunteers: Yonggang Fang, Patric Nezou, Abdel Karim Ajami, Dibakar Das, Shawn Kim, Rubayet Shafin, Chunyu Hu, Binita Gupta | Assigned | Duncan Ho | [8 empty] | 2022-07-12 09:48
13829 | Yuchen Guo | Yes | 35.9.2.1 | 511 | 37 | T | 35.9.2.1 | 511.37 | According to the description in this paragraph, the rTWT element carried in the Beacon will not carry the Restricted TWT Traffic Info field. However, there will be some benefit if the rTWT element can carry the Restricted TWT Traffic Info. From AP's perspective, different TIDs mean different latency requirement. Hence, the AP can indicate some of the TIDs to be latency sensitive TID for each rTWT agreement. STAs can only select from the announced set of TIDs when requesting to join an rTWT agreement. This will prevent STAs from abusing the rTWT SP to transmit the traffic that is not latency sensitive. | Change the rules to allow the rTWT element in the Beacon to carry the Restricted TWT Traffic Info field. | MAC |  | Volunteers: Yonggang Fang, Patric Nezou, Abdel Karim Ajami, Dibakar Das, Shawn Kim, Rubayet Shafin, Chunyu Hu, Binita Gupta | Assigned | Duncan Ho | [8 empty] | 2022-07-12 09:48
13830 | Yuchen Guo | Yes | 35.9.4.1 | 512 | 13 | T | 35.9.4.1 | 512.13 | if the obtained TXOP of the non-AP EHT STA is used for low latency transmission, the non-AP EHT STA may not end its TXOP | add "unless the upcoming restricted TWT SP is a non-trigger-enabled TWT SP where the non-AP EHT STA is a member, and the TXOP is used for the transmission of QoS Data frames of r-TWT TID(s)" after "associated AP" | MAC |  | Volunteers: Yonggang Fang, Patric Nezou, Abdel Karim Ajami, Dibakar Das, Shawn Kim, Rubayet Shafin, Binita Gupta, Jeongki Kim, Liangxiao Xin, Liuming Lu, Viger Pascal, Rojan Chitrakar | Assigned | Chunyu Hu | [8 empty] | 2022-07-18 17:10
13831 | Yuchen Guo | Yes | 35.9.4.1 | 512 | 11 | T | 35.9.4.1 | 512.11 | TXOP termination rules should also be applied to the AP, but the r-TWT TIDs can be treated as an exception. | add "An EHT AP with dot11RestrictedTWTOptionImplemented set to true as a TXOP holder shall ensure the TXOP ends before the start time of each r-TWT SP advertised by itself unless the EHT AP transmits DL frames of r-TWT DL TID(s) to the r-TWT member STAs at the beginning of the r-TWT SP" in this subclause | MAC |  | Volunteers: Yonggang Fang, Patric Nezou, Abdel Karim Ajami, Dibakar Das, Shawn Kim, Yousi Lin, Rubayet Shafin, Binita Gupta, Jeongki Kim, Liangxiao Xin, Liuming Lu, Viger Pascal, Rojan Chitrakar | Assigned | Chunyu Hu | [8 empty] | 2022-07-18 17:10
13832 | Yuchen Guo | Yes | 35.11.1 | 513 | 63 | T | 35.11.1 | 513.63 | "additional rules" seems to be better wording than "different rules" | Change "different" to "additional" | Joint |  |  | Resolution approved | Laurent Cariou | 22/1113r1 | V | REVISED agree with the commenter. Apply the changes marked as #13832 in https://mentor.ieee.org/802.11/dcn/22/11-22-1113-01. |  | 410 | N |  | This CID is implemented by CID 11921. | 2022-07-15 04:01
13833 | Yuchen Guo | Yes | 35.15.2 | 526 | 1 | E | 35.15.2 | 526.01 | a EHT PPDU should be an EHT PPDU | Change "a" to "an" | Joint |  |  | Assigned | Liwen Chu | [8 empty] | 2022-07-06 02:05
13834 | Sanghyun Kim | Yes | 35.8.2 | 509 | 48 | T | 35.8.2 | 509.48 | It is missing how an MLD negotiate the TWT agreement for the multiple links using a single TWT element. | Please define a procedure negotiating multiple TWT agreements using a single TWT element. | MAC |  | Volunteers: Rojan Chitrakar, Shawn Kim | Assigned | Ming Gan | [8 empty] | 2022-07-21 18:45
13835 | Sanghyun Kim | Yes | 35.8.2 | 509 | 48 | T | 35.8.2 | 509.48 | A STA of an MLD can negotiate a TWT agreement on behalf of the other STA of the same MLD. Therefore, for functional balance, it is recommended to provide a procedure a STA affiliated with an MLD tear down the TWT agreements on behalf of the other STA of the same MLD. | Please define TWT teardown procedure for the MLD. | MAC |  | Volunteers: Rojan Chitrakar, Shawn Kim | Assigned | Ming Gan | [8 empty] | 2022-07-21 18:45
13836 | Sanghyun Kim | No | 35.8.2 | 509 | 48 | T | 35.8.2 | 509.48 | There is a case that a non-AP STA and an AP operate on link1, and they have already negotiated TWT agreements. If a newly negotiated TWT agreement through link2 indicates already used TWT Flow ID of link1, previously negotiated TWT agreement of link1 that is use the same TWT Flow ID is deleted(changed). Therefore, if a non-AP STA and an AP have no intend to delete already negotiated TWT agreement of other link, the non-AP STA and the AP should avoid to use a TWT Flow ID that is already in use on the other link. | Please provide guidance to select a TWT Flow ID. (e.g. shall not indicate a value in used ~ unless~) | MAC |  | Volunteers: Rojan Chitrakar, Shawn Kim | Assigned | Ming Gan | [8 empty] | 2022-07-21 18:45
13837 | Sanghyun Kim | Yes | 35.8.2 | 509 | 48 | T | 35.8.2 | 509.48 | The TWT negotiation procedure should be considered as an MLD-level operation, it is because a non-AP STA operating on a link cannot make judgment(accept, reject, etc.) on behalf of the another STA. | Please define the negotiation procedure for the individually TWT agreements between the MLDs as MLD-level operation, and provide a way identifying each individual TWT agreement established between the MLDs. | MAC |  | Volunteers: Rojan Chitrakar, Shawn Kim | Assigned | Ming Gan | [8 empty] | 2022-07-21 18:45
13838 | Sanghyun Kim | Yes | 35.9.5 | 512 | 47 | T | 35.9.5 | 512.47 | An r-TWT scheduled STA may have both the low latency traffic and the non-low latency traffic. There are cases where the EDCAF corresponding to the non-low latency traffic becomes the TXOP holder according to the EDCA rules defined in the baseline. -For the case, the TXOP holder (AC corresponds to the non-low latency traffic) shall transmit at least one MPDU following the baseline. Therefore, it is recommended to provide a channel access mechanism to prevent the AC of the non-low latency traffic becomes the primary AC during the r-TWT SP. | Please provide a channel access mechanism preventing the AC(s) of the non-low latency traffic become a TXOP holder during the r-TWT SP. | MAC |  | Volunteers: Yonggang Fang, Patric Nezou, Abdel Karim Ajami, Dibakar Das, Shawn Kim, Yousi Lin, Rubayet Shafin, Binita Gupta, Jeongki Kim, Liangxiao Xin, Liuming Lu, Viger Pascal, Rojan Chitrakar | Assigned | Chunyu Hu | [8 empty] | 2022-07-18 17:10
13839 | Sanghyun Kim | Yes | 35.9.4.1 | 512 | 12 | T | 35.9.4.1 | 512.12 | It would be good to provide the rules for deffering the Tx initiation of the STAs that are not members of an r-TWT SP during the r-TWT SP. | As in comment. | MAC |  | Volunteers: Yonggang Fang, Patric Nezou, Abdel Karim Ajami, Dibakar Das, Shawn Kim, Yousi Lin, Rubayet Shafin, Binita Gupta, Jeongki Kim, Liangxiao Xin, Liuming Lu, Viger Pascal, Rojan Chitrakar | Assigned | Chunyu Hu | [8 empty] | 2022-07-18 17:10
13840 | Sanghyun Kim | Yes | 35.3 | 404 | 49 | T | 35.3 | 404.49 | There are some radio measurement procedures that are affected by the constraints of the measuring STA. For example, a STA operating on an NSTR link might see busy channel more frequently than the other STA due to in-device interference. | To avoid errors in measurement results, it is necessary to provide radio measurement procedures for the EHT STAs that have constraints. (e.g. operating on an NSTR link pair, operating on an EMLSR link pair etc.,) | MAC |  | Volunteers: Yonggang Fang | Assigned | Sanghyun Kim | [8 empty] | 2022-07-16 17:22
13841 | Sanghyun Kim | Yes | 9.4.2.312.2.3 | 221 | 56 | T | 9.4.2.312.2.3 | 221.56 | An AP affiliated with an NSTR mobile AP MLD operating on the primary link shall set the Beacon Interval Present subfield corresponding to the non-primary link AP to 0. | As in comment. | MAC |  |  | Resolution approved | Gaurang Naik | 22/1018r1 | V | REVISED Agree with the commenter. A statement is added to say that the AP operating on the primary link sets the subfield to 0 in the Per-STA Profile corresponding to the AP operating on the nonprimary link. TGbe editor: Please implement the changes shown in document [https://mentor.ieee.org/802.11/dcn/22/11-22-1018-01-00be-lb266-cr-for-basic-multi-link-element-part-1.docx] tagged as 13841 |  | 411 | I | 2.1 |  | 2022-07-16 20:42
13842 | Sanghyun Kim | Yes | 9.4.2.312.2.3 | 221 | 60 | T | 9.4.2.312.2.3 | 221.60 | An AP affiliated with an NSTR mobile AP MLD operating on the primary link shall set the DTIM Info Present subfield corresponding to the non-primary link AP to 0. | As in comment. | MAC |  |  | Resolution approved | Gaurang Naik | 22/1018r1 | V | REVISED Agree with the commenter. A statement is added to say that the AP operating on the primary link sets the subfield to 0 in the Per-STA Profile corresponding to the AP operating on the nonprimary link. TGbe editor: Please implement the changes shown in document [https://mentor.ieee.org/802.11/dcn/22/11-22-1018-01-00be-lb266-cr-for-basic-multi-link-element-part-1.docx] tagged as 13842 |  | 411 | I | 2.1 |  | 2022-07-16 20:42
13843 | Sanghyun Kim | Yes | 35.3.19.3 | 470 | 8 | T | 35.3.19.3 | 470.08 | An NSTR mobile AP MLD cannot follow the same rules defined in 35.3.11. This is because the 35.3.11 says a reporting AP carries the corresponding element if the channel switching/queiting elements are included in the Beacon or Probe Response frame transmitted by an affected AP. (An AP operating on the non-primary link does not transmit the Beacon/Probe Response frame.) | Please make the appropriate changes to the 35.3.11(or 35.3.19.3) to allow the NSTR mobile AP MLD to transmit the channel switching/quieting element for the non-primary link through the primary link. | MAC |  | Volunteers: Kaiying Lu, Morteza Mehrnoush | Assigned | Sanghyun Kim | [8 empty] | 2022-07-15 17:28
13844 | Sanghyun Kim | Yes | 35.3.19.3 | 470 | 5 | T | 35.3.19.3 | 470.05 | It is unclear how an NSTR mobile AP MLD utilize the Max Channel Switch Time element for the non-primary link. If it is necessary to retain the functionality of the element, there should be some modifications for the NSTR mobile AP MLD. | We may have two options: 1. Let an AP operating on the non-primary link transmit a frame(not a Beacon frame) indicating completion of the indicated channel switching after channel swtiching 2. Let an AP operating on the primary link indicate completion of the channel swtiching of the non-primary link. | MAC |  | Volunteers: Kaiying Lu, Morteza Mehrnoush | Assigned | Sanghyun Kim | [8 empty] | 2022-07-15 17:28
13845 | Sanghyun Kim | Yes | 35.2.1.2 | 399 | 52 | T | 35.2.1.2 | 399.52 | It is recommended to allow to use protection mechanism(such as RTS/CTS exchange) between the non-AP STA and the peer STA. | As in comment. | MAC |  | Volunteers: Abdel Karim Ajami, Patrice Nezou, Yanjun Sun | Assigned | Dibakar Das | [8 empty] | 2022-07-15 19:26
13846 | Sanghyun Kim | Yes | 36.3.19.1.2 | 750 | 19 | E | 36.3.19.1.2 | 750.19 | Typo: caption of the figure should be 160 MHz Spectral mask without preamble puncture | Please replace '80 MHz ' with '160 MHz' | PHY |  |  | Assigned | Xiaogang Chen | [8 empty] | 2022-07-09 02:03
13847 | Sanghyun Kim | Yes | 35.2.2.1 | 404 | 10 | E | 35.2.2.1 | 404.10 | Missing hyphen between the 'MU' and 'RTS' | please insert hyphen | MAC |  |  | Ready for motion | Yanjun Sun | 22/1177r1 | A | ACCEPTED | Yes |  | I | 2.2 |  | 2022-07-29 19:02
13848 | Sanghyun Kim | Yes | 35.3.16.8.1 | 459 | 62 | T | 35.3.16.8.1 | 459.62 | A non-AP STA should not reset the MediumSyncDelay timer when it receives RTS frame that is transmitted by a STA has non-zero MediumSyncDelay timer. | As in comment. | MAC |  | Volunteers: Gaurang Naik | Assigned | Geonjung Ko | [8 empty] | 2022-07-10 10:26
13849 | Sanghyun Kim | Yes | 35.3.16.2 | 452 | 26 | E | 35.3.16.2 | 452.26 | There is a duplicated period at the end of the sentence. | Please delete the duplicated period. | MAC |  | Volunteers: Tomo Adachi | Assigned | Yunbo Li | [8 empty] | 2022-07-16 13:54
13850 | Sanghyun Kim | Yes | 35.3.19.1 | 468 | 53 | E | 35.3.19.1 | 468.53 | Since TSF timers of all APs affiliated with an NSTR mobile AP MLD "is" the same => Since TSF timers of all APs affiliated with an NSTR mobile AP MLD "are" the same | As in comment. | MAC |  | Volunteers: Morteza Mehrnoush, Gaurang Naik, Shawn Kim, Li-Hsiang Sun, Rubayet Shafin, Peshal Nayak | Assigned | kaiying Lu | [8 empty] | 2022-07-12 13:38
13851 | Sanghyun Kim | Yes | 35.3.19.1 | 469 | 1 | T | 35.3.19.1 | 469.01 | Need to consider if it is necessary to specify that a PPDU transmitted by a non-AP STA operating on the primary link shall be a PPDU transmitted to the AP operating on the primary link? -It is to prevent a case where a non-AP STA operating on a non-primary link initiates a PPDU transmission to its associated AP, while a non-AP STA operating on the primary link transmitting a PPDU to its own P2P peer STA. | As in comment. | MAC |  | Volunteers: Morteza Mehrnoush, Gaurang Naik, Shawn Kim, Li-Hsiang Sun, Rubayet Shafin, Peshal Nayak | Assigned | kaiying Lu | [8 empty] | 2022-07-12 13:38
13852 | Sanghyun Kim | Yes | 35.5.2.2.3 | 485 | 35 | E | 35.5.2.2.3 | 485.35 | Typo "EMLSR Delay subfield" | Replace "EMLSR Delay subfield" with "EMLSR Padding Delay subfield" | MAC |  |  | Assigned | Minyoung Park | [8 empty] | 2022-07-06 14:50
13853 | Sanghyun Kim | No | 35.3.19.1 | 469 | 36 | T | 35.3.19.1 | 469.36 | It is not clear of the intention of the sentence. All MLDs support default TID-to-link mapping mode. Does the sentence intend to ensure each link of an NSTR mobile AP MLD for default mapping mode (all TIDs are mapped)? | As in comment. | MAC |  | Volunteers: Morteza Mehrnoush, Gaurang Naik, Shawn Kim, Li-Hsiang Sun, Rubayet Shafin, Peshal Nayak | Assigned | kaiying Lu | [8 empty] | 2022-07-12 13:38
13854 | Sanghyun Kim | Yes | 35.3.17 | 461 | 55 | T | 35.3.17 | 461.55 | There are cases that only one EMLSR link is enabled. For example: 1. One of the two EMLSR links is removed after a reconfiguration procedure performed by a AP MLD. 2. One of the two EMLSR links is disabled by a newly negotiated TID-to-Link mapping. A non-AP MLD does not need to operate in the EMLSR mode if the non-AP MLD has only the single (enabled) EMLSR link, this is because the EMLSR mode cause unnecessary overhead with no benefit for this case. | Please define a restriction on the EMLSR mode operation regarding the number of enabled EMLSR links. If a non-AP MLD has only one EMLSR link enabled, the AP MLD and the non-AP MLD shall consider that the EMLSR mode of the non-AP MLD is deactivated without additional signaling. | MAC |  | Volunteers: Yongho Seok, Gaurang Naik, Morteza Mehrnoush, Vishnu Ratnam, Shawn Kim | Assigned | Minyoung Park | [8 empty] | 2022-07-12 09:54
13855 | Sanghyun Kim | Yes | 35.3.12.4 | 442 | 63 | T | 35.3.12.4 | 442.63 | It is important to reduce cases that an AP MLD transmits a ML-TIM element in order to minimize Beacon overheads from the ML-TIM element. Please describe the below cases where a AP MLD does not need to include the ML-TIM element in a Beacon frame. 1. An AP MLD does not need to indicate link information when the TID of the BU is mapped to all the enabled links of the non-AP MLD. (The non-AP MLD may transmit PS-Poll on any link of the enabled links to receive the BU.) 2. A non-AP STA that has successfully negotiated a TID-to-link mapping with the AP MLD might have a link that all the TIDs are mapped. For the case, the AP MLD does not need to indicate link information regarding the buffered BU(s) for the non-AP MLD. (The non-AP MLD may transmit PS-Poll on the link that all the TIDs are mapped.) | As in comment. | MAC |  | Volunteers: Abhishek Patil, Rojan Chitrakar | Assigned | Minyoung Park | [8 empty] | 2022-07-15 17:31
13856 | Sanghyun Kim | Yes | 35.3.12.4 | 443 | 44 | T | 35.3.12.4 | 443.44 | The rule to set the 'Bitmap size' is missing. | Provide a rule for setting the Bitmap size subfield | MAC |  | Volunteers: Abhishek Patil, Rojan Chitrakar | Assigned | Minyoung Park | [8 empty] | 2022-07-15 17:31
13857 | Sanghyun Kim | No | 35.2.1.2 | 399 | 52 | T | 35.2.1.2 | 399.52 | Triggered TXOP sharing procedure for multiple STAs is missing. | Please define a Triggered TXOP sharing procedure that allocates time to multiple STAs. | MAC |  | Volunteers: Abdel Karim Ajami, Patrice Nezou, Pei Zhou, Yanjun Sun | Assigned | Dibakar Das | [8 empty] | 2022-07-15 19:27
13858 | Sanghyun Kim | Yes | 35.3.17 | 463 | 18 | T | 35.3.17 | 463.18 | An AP shall not transmit the Initial Control frame to a non-AP STA operating on a EMLSR link if another non-AP STA operating on the same EMLSR link pair performing radio measurement. | As in comment. | MAC |  | Volunteers: Yongho Seok, Gaurang Naik, Morteza Mehrnoush, Vishnu Ratnam | Assigned | Minyoung Park | [8 empty] | 2022-07-12 09:50
13859 | Sanghyun Kim | No | 35.10. | 512 | 57 | T | 35.10. | 512.57 | An EHT STA includes both the EHT OM Control subfield and OM Control subfield within the same A-Control subfield. Therefore, an EHT STA that sets the EHT OM Control Support subfield to 1 shall set OM Control Support subfield in the HE Capabilities element to 1. | As in comment. | Joint |  |  | Resolution approved | Po-Kai Huang | 22/1025r0 | J | REJECTED The following 3 existing sentences satisfy what the commenter requests to add. An EHT STA with dot11EHTOMIOptionImplemented that is equal to true shall set dot11OMIOptionImplemented to true. An EHT STA with dot11EHTOMIOptionImplemented that is equal to true shall set the EHT OM Control Support subfield in the EHT MAC Capabilities Information field in the EHT Capabilities element it transmits to 1 An HE STA with dot11OMIOptionImplemented equal to true shall set the OM Control Support subfield in the HE MAC Capabilities Information field in the HE Capabilities element it transmits to 1. |  | 404 | N |  |  | 2022-07-15 02:06
13860 | Sanghyun Kim | Yes | 35.3.12.6 | 445 | 60 | T | 35.3.12.6 | 445.60 | It would be better to reduce the beacon interval of the Link1 for the examples. This is because the TBTT offset of Link1 from the Beacon transmitted on the Link3 is too large. (Note that the TBTT offset between the APs affiliated with the same MLD shall be less than or equal to 254 TUs.) | As in comment. | MAC |  |  | Resolution approved | Ming Gan | 22/1045r3 | V | REVISED Agree the comment, and update the figure correspondingly. TGbe editor to make the changes shown in 22/1045r3 (https://mentor.ieee.org/802.11/dcn/22/11-22-1045-03) under all headings that include CID 13798. |  | 411 | N |  | This CID is implemented by CID 13798. | 2022-07-16 17:31
13861 | Sanghyun Kim | Yes | 35.3.17 | 464 | 43 | T | 35.3.17 | 464.43 | The described operation of the non-AP MLD is unclear. Two different interpretations are possible: 1. Only one predefined STA may initiate frame exchange. 2. Only one STA may initiate frame exchange at any one time. | Please clarify the non-AP MLD's operation. | MAC |  | Volunteers: Yongho Seok, Gaurang Naik, Morteza Mehrnoush, Vishnu Ratnam | Assigned | Minyoung Park | [8 empty] | 2022-07-12 09:50
13862 | Sanghyun Kim | No | 35.5.1.2 | 483 | 21 | T | 35.5.1.2 | 483.21 | Need to consider if the AP can allocate the small size RU/MRU to the 20 MHz operating STA that has set the Support For 242-tone RU in BW Wider Than 20 MHz subfield to 0? | As in comment. | Joint |  |  | Assigned | Yuchen Guo | [8 empty] | 2022-07-06 15:14
13863 | Sanghyun Kim | Yes | 35.16.1 | 531 | 41 | T | 35.16.1 | 531.41 | When the EHT STA transmits the Supported Channel Width Set subfield in the Per-STA profile corresponding to the other STA, the subfield shall be set in consideration of the capabilities of the other STA. | As in comment. | Joint |  |  | Assigned | Abhishek Patil | [8 empty] | 2022-07-06 02:08
13864 | Sanghyun Kim | No | 35.3.7.1.1 | 427 | 29 | G | 35.3.7.1.1 | 427.29 | The last sentence is redundant because the paragraph avobe already specified the default state. 'By default, all TIDs shall be mapped to all setup links'. | As in comment. | MAC |  |  | Assigned | Laurent Cariou | [8 empty] | 2022-07-07 15:27
13865 | yujin noh | Yes | 9.3.1.22.9 | 169 | 13 | G | 9.3.1.22.9 | 169.13 | There is no MU-RTS Trigger frame format including TXOP Sharing Mode subfield in Common Info field. | Need to define how TXOP Sharing Mode subfield is configured in MU-RTS Trigger frame. | Joint |  | Volunteers: Hanqing Lou | Resolution approved | Yanjun Sun | 22/1002r1 | V | REVISED Agree with the commenter in principle Tgbe editor: please implement the same changes as those for CID 12493 in https://mentor.ieee.org/802.11/dcn/22/11-22-1002-01 |  | 410 | N |  | This CID is implemented by CID 12493. | 2022-07-16 18:48
13866 | yujin noh | No | 35.2.1.1 | 399 | 33 | E | 35.2.1.1 | 399.33 | The term Â¡Â°transmittingÂ¡+/- in first paragraph and the term Â¡Â°sendingÂ¡+/- in second paragraph are not unified. | It needs to be unified to same term. | MAC |  |  | Assigned | kaiying Lu | [8 empty] | 2022-07-06 15:24
13867 | yujin noh | Yes | 35.3.16.8 | 459 | 58 | E | 35.3.16.8 | 459.58 | It seems that the name of field Â¡Â°Medium Synchronization Information fieldÂ¡+/- should be fixed. | Â¡Â°Medium Synchronization Information fieldÂ¡+/- should be modified to Â¡Â°Medium Synchronization Delay Information fieldÂ¡+/-. | MAC |  | Volunteers: Liuming Lu | Assigned | Dibakar Das | [8 empty] | 2022-07-15 20:23
13868 | yujin noh | Yes | 35.3.4.4 | 418 | 9 | E | 35.3.4.4 | 418.09 | The term Â¡Â°BSSesÂ¡+/- seems to be a typo. | It should be modified to Â¡Â°BSSÂ¡+/- | MAC |  | Volunteers: Abhishek Patil | Assigned | Ming Gan | [8 empty] | 2022-07-21 18:48
13869 | Ming Gan | Yes | 35.8.2 | 509 | 51 | T | 35.8.2 | 509.51 | The TWT tear down operation for MLD is missing, please update the the text | please update the text | MAC |  | Volunteers: Rojan Chitrakar, Shawn Kim | Assigned | Ming Gan | [8 empty] | 2022-07-21 18:45
13870 | Ming Gan | Yes | 35.8.2 | 509 | 61 | T | 35.8.2 | 509.61 | TWT negotiation for MLD should be MLD level, please update the the text | please update the text | MAC |  | Volunteers: Rojan Chitrakar, Shawn Kim | Assigned | Ming Gan | [8 empty] | 2022-07-21 18:45
13871 | Ming Gan | Yes | 35.8.2 | 509 | 61 | T | 35.8.2 | 509.61 | The case of multi-link indicated by one TWT element is missing | please complete the missing case | MAC |  | Volunteers: Rojan Chitrakar, Shawn Kim | Assigned | Ming Gan | [8 empty] | 2022-07-21 18:45
13872 | Ming Gan | No | 35.8.2 | 509 | 51 | T | 35.8.2 | 509.51 | The case broadcastTWT negotiation for MLD is missing, please specify it | please complete the missing case | MAC |  | Volunteers: Rojan Chitrakar, Shawn Kim | Assigned | Ming Gan | [8 empty] | 2022-07-21 18:45
13873 | Ming Gan | Yes |  |  |  | T |  | 0.00 | please specify local scoreboard size of each link | please complete the missing case | MAC |  |  | Assigned | Ming Gan | [8 empty] | 2022-07-09 01:13
13874 | Ming Gan | Yes | 9.3.1.22.5 | 166 | 28 | T | 9.3.1.22.5 | 166.28 | In table 9-53c, the cases that support A-PPDU are missing, please add them | please complete the missing case | Joint |  | Volunteers: Hanqing Lou | Assigned | Yanjun Sun | [8 empty] | 2022-07-14 16:33
13875 | Ming Gan | Yes | 35.3.7.1.3 | 429 | 48 | T | 35.3.7.1.3 | 429.48 | For advertised TID-to-link mapping, if the TID-to-link mapping of a specific TID is missing, then this specific TID is mapped to all setup links. Please update the text. | please update the the text | MAC |  |  | Assigned | Yongho Seok | [8 empty] | 2022-07-07 15:26
13876 | Ming Gan | Yes | 35.3.5.1 | 422 | 24 | T | 35.3.5.1 | 422.24 | Change this note to be normative text since this is related to multiple links and not mentioned in other places | please change the note to be normative text | MAC |  | Volunteers: Abhishek Patil, Insun Jang, Pooya Monajemi | Assigned | Po-Kai Huang | [8 empty] | 2022-07-14 16:47
13877 | Ming Gan | Yes | 35.3.18 | 467 | 27 | T | 35.3.18 | 467.27 | It should allow AP to initiate and send EML Operating Mode Notification frame, please complete this case | please complete the missing case | MAC |  |  | Assigned | Liwen Chu | [8 empty] | 2022-07-07 15:44
13878 | Ming Gan | Yes | 35.2.1.2.1 | 400 | 8 | T | 35.2.1.2.1 | 400.08 | Why should the STA not reset its NAV after the NAVTimeout has expired? If the NAV is not reset, what is NAV after the NAVTimeout has expired | clarify it and update the text | MAC |  | Volunteers: Abdel Karim Ajami, Patrice Nezou, Yanjun Sun | Assigned | Dibakar Das | [8 empty] | 2022-07-15 19:26
13879 | Ming Gan | Yes | 35.2.1.2.2 | 400 | 21 | T | 35.2.1.2.2 | 400.21 | More than one User Info field could also allowed in MU-RTS TXS Trigger in R2, please update the text | update the text for the new cases | MAC |  | Volunteers: Abdel Karim Ajami, Patrice Nezou, Pei Zhou, Yanjun Sun | Assigned | Dibakar Das | [8 empty] | 2022-07-15 19:27
13880 | Ming Gan | Yes | 35.2.1.2.2 | 400 | 30 | T | 35.2.1.2.2 | 400.30 | The number of User Info fileds could be more than 1 in R2, please update the text | update the text for the new cases | MAC |  | Volunteers: Abdel Karim Ajami, Patrice Nezou, Pei Zhou, Yanjun Sun | Assigned | Dibakar Das | [8 empty] | 2022-07-15 19:27
13881 | Ming Gan | Yes | 35.2.1.2.2 | 401 | 8 | T | 35.2.1.2.2 | 401.08 | change "transmission" to "transmitted" | change "transmission" to "transmitted" | MAC |  | Volunteers: Abdel Karim Ajami, Patrice Nezou, Yanjun Sun | Assigned | Dibakar Das | [8 empty] | 2022-07-15 19:27
13882 | Ming Gan | Yes | 35.2.1.2.3 | 403 | 1 | T | 35.2.1.2.3 | 403.01 | regarding "a non-TB PPDU" after "the end of the immediate response if", is this the first one or the last one? | clarify it and update the text | MAC |  | Volunteers: Abdel Karim Ajami, Patrice Nezou, Yanjun Sun | Assigned | Dibakar Das | [8 empty] | 2022-07-15 19:27
13883 | Ming Gan | Yes | 35.2.1.2.3 | 403 | 3 | T | 35.2.1.2.3 | 403.03 | regarding "the non-TB PPDU" after "at the end of", is this the first one or the last one? | clarify it and update the text | MAC |  | Volunteers: Abdel Karim Ajami, Patrice Nezou, Yanjun Sun | Assigned | Dibakar Das | [8 empty] | 2022-07-15 19:27
13884 | Ming Gan | Yes | 35.2.1.2.3 | 403 | 15 | T | 35.2.1.2.3 | 403.15 | "plus the Allocation Duration field" should be "plus the value of the Allocation Duration field" | change "plus the Allocation Duration field" to "plus the value of the Allocation Duration field" | MAC |  | Volunteers: Abdel Karim Ajami, Patrice Nezou, Yanjun Sun | Assigned | Dibakar Das | [8 empty] | 2022-07-15 19:27
13885 | Ming Gan | Yes | 35.2.2.1 | 403 | 55 | T | 35.2.2.1 | 403.55 | Detecting whether the received user info field is HE variant or EHT variant should follow subclause 9.3.22, and then have unified description | please change it to have unified description | MAC |  |  | Resolution drafted | Yanjun Sun | 22/1177r1 | V | REVISED This CID is discussed on July 27, 2022, but no straw poll is conducted yet. Please ignore "REVISED" - it is just for the sole purpose of showing that this CID has a pending resolution. | [5 empty] | 2022-07-29 18:52
13886 | Ming Gan | Yes | 35.2.2.1 | 403 | 57 | T | 35.2.2.1 | 403.57 | The format of PPDU should be specified, otherwise, it is allowed in some HE PPDU. Again it should have unified detection for HE variant and EHT variant User Info field | please change it to have unified description | MAC |  |  | Ready for motion | Yanjun Sun | 22/1177r1 | V | REVISED Agree with the commenter in principle and replaced PPDU with EHT MU PPDU/non-HT duplicate PPDU. Tgbe editor please implement changes as shown in doc 11-22/1177r1 (https://mentor.ieee.org/802.11/dcn/22/11-22-1177-01) tagged as #13886 | Yes |  | I | 2.2 |  | 2022-07-29 19:06
13887 | Ming Gan | Yes | 35.2.2.1 | 404 | 8 | T | 35.2.2.1 | 404.08 | Change "is not" to " shall not be" | Change "is not" to " shall not be" | MAC |  |  | Ready for motion | Yanjun Sun | 22/1177r1 | A | ACCEPTED | Yes |  | I | 2.2 |  | 2022-07-29 19:02
13888 | Ming Gan | Yes | 35.2.2.2 | 404 | 22 | T | 35.2.2.2 | 404.22 | The reference is not correct, should 35.5.2.3 Non-AP STA behavior for UL MU operation | update the reference | MAC |  |  | Ready for motion | Yanjun Sun | 22/1177r1 | A | ACCEPTED | Yes |  | I | 2.2 |  | 2022-07-29 19:03
13889 | Ming Gan | Yes | 35.3.1 | 405 | 40 | T | 35.3.1 | 405.40 | Add "the response frame can't include the basic ML element" in this note | add the case for association response frame | MAC |  |  | Assigned | Po-Kai Huang | [8 empty] | 2022-07-09 01:05
13890 | Ming Gan | Yes | 35.3.2.1 | 406 | 47 | T | 35.3.2.1 | 406.47 | Change "affiliated with" to "that is affiliated with" | add "that is" before "affiliated with" | MAC |  | Volunteers: Takuhiro Sato | Resolution approved | Abhishek Patil | 22/1003r4 | V | REVISED Agree with the comment. The sentence is fixed to address the issue pointed by the comment (“the STA” is deleted). TGbe editor, please make changes as shown in doc 11-22/1003r4 (https://mentor.ieee.org/802.11/dcn/22/11-22-1003-04) tagged as 11257 |  | 406 | N |  | This CID is implemented by CID 11257. | 2022-07-18 15:52
13891 | Ming Gan | Yes | 35.3.2.2 | 408 | 58 | T | 35.3.2.2 | 408.58 | Length field in the common info is missing | add the description for length field | MAC |  | Volunteers: Takuhiro Sato, Rojan Chitrakar, Liuming Lu | Ready for motion | Abhishek Patil | 22/1125r3 | V | REVISED Agree with the comment. Figure 35-3 was updated to show the Common Info Length field and the description text was updated accordingly. TGbe editor, please update Figure 35-3 as shown in doc 11-22/1125r3 (https://mentor.ieee.org/802.11/dcn/22/11-22-1125-03) tagged 13605 | Yes |  | N |  | This CID is implemented by CID 13605. | 2022-07-24 17:26
13892 | Ming Gan | Yes | 35.3.2.4.1 | 410 | 7 | T | 35.3.2.4.1 | 410.07 | this part is not clear and make contradicting meaning. For the excluded elements, like SSID element and BSS Max Idle Period element, please list the corresponding elements here | please update this bullet | MAC |  | Volunteers: Takuhiro Sato, Rojan Chitrakar, Liuming Lu | Assigned | Abhishek Patil | [8 empty] | 2022-07-20 19:31
13893 | Ming Gan | Yes | 35.3.2.4.2 | 411 | 24 | T | 35.3.2.4.2 | 411.24 | if complete profile subfield is set to 0, then does inheritance rule apply? | update the condition for applying Inheritance rule or change this sentence | MAC |  | Volunteers: Abhishek Patil | Assigned | Insun Jang | [8 empty] | 2022-07-14 14:57
13894 | Ming Gan | Yes | 35.3.4.3 | 417 | 23 | T | 35.3.4.3 | 417.23 | one case of ML element with Per STA profiles in Neighbor Report element is missing | please complete the missing case | MAC |  |  | Assigned | Gaurang Naik | [8 empty] | 2022-07-07 15:22
13895 | Ming Gan | Yes | 35.3.4.6 | 420 | 56 | T | 35.3.4.6 | 420.56 | Change "of the reported AP" to "with which the reported AP is affiliated" | Change "of the reported AP" to "with which the reported AP is affiliated" | MAC |  | Volunteers: Rojan Chitrakar | Assigned | Abhishek Patil | [8 empty] | 2022-07-18 16:13
13896 | Ming Gan | Yes | 35.3.5.1 | 421 | 40 | T | 35.3.5.1 | 421.40 | It is not clear, please rephrase this note | rephrase this note | MAC |  | Volunteers: Abhishek Patil, Insun Jang, Pooya Monajemi | Ready for motion | Po-Kai Huang | 22/1054r3 | V | REVISED We assume the confusion may come from the fact that two descriptions are mixed into one note. We split the note into two notes. TGbe editor to make the changes shown in 11-22/1054r3 (https://mentor.ieee.org/802.11/dcn/22/11-22-1054-03) under all headings that include CID 13896 | Yes |  | I | 2.2 |  | 2022-07-30 17:16
13897 | Ming Gan | Yes | 35.3.5.1 | 421 | 56 | T | 35.3.5.1 | 421.56 | how about 6 GHz band, please complete this case | add an exception for 6 GHz band | MAC |  | Volunteers: Abhishek Patil, Insun Jang, Pooya Monajemi | Ready for motion | Po-Kai Huang | 22/1054r3 | J | REJECTED In 6 GHz, there is no HT Operation parameter, and the sentence already has the phrase (if present). — The non-AP STA affiliated with the non-AP MLD corresponding to the link does not support all of the MCSs in the Basic HT-MCS Set field of the HT Operation parameter in of the AP affiliated with the AP MLD (if present) corresponding to the link in the MLME-START.request primitive. | Yes |  | N |  |  | 2022-07-30 17:06
13898 | Ming Gan | Yes | 35.3.5.1 | 421 | 61 | T | 35.3.5.1 | 421.61 | how about 6 GHz band, please complete this case | add an exception for 6 GHz band | MAC |  | Volunteers: Abhishek Patil, Insun Jang, Pooya Monajemi | Ready for motion | Po-Kai Huang | 22/1054r3 | J | REJECTED In 6 GHz, there is no VHT Operation parameter, and the sentence already has the phrase (if present). — The non-AP STA affiliated with the non-AP MLD corresponding to the link does not support all of the <VHT-MCS, NSS> tuples indicated by the Basic VHT-MCS And NSS Set field of the VHT Operation parameter of the AP affiliated with the AP MLD (if present) corresponding to the link in the MLME-START.request primitive. | Yes |  | N |  |  | 2022-07-30 17:06
13899 | Ming Gan | Yes | 35.3.15 | 450 | 27 | T | 35.3.15 | 450.27 | the AIDs corresponding to the bits for group addressed BU of MLD can't be assigned to non-AP MLD | please complete the missing case | MAC |  | Volunteers: Abhishek Patil, Vishnu Ratnam | Assigned | Ming Gan | [8 empty] | 2022-07-21 18:50
13900 | Ming Gan | Yes | 35.3.6.2.2 | 426 | 14 | T | 35.3.6.2.2 | 426.14 | this requirement is too strong, please change it to "should" | change shall to should | MAC |  | Volunteers: Pooya Monajemi, Po-Kai Huang, Abhishek Patil, Rojan Chitrakar, Liuming Lu | Assigned | Binita Gupta | [8 empty] | 2022-07-20 19:35
13901 | Ming Gan | Yes | 35.3.6.2.2 | 426 | 42 | T | 35.3.6.2.2 | 426.42 | how about mobile AP MLD, non-primary link does not send a beacon in this case | please complete the missing case of non-primary link | MAC |  | Volunteers: Pooya Monajemi, Po-Kai Huang, Abhishek Patil | Assigned | Morteza Mehrnoush | [8 empty] | 2022-07-15 03:17
13902 | Ming Gan | Yes | 35.3.7.1.1 | 427 | 53 | T | 35.3.7.1.1 | 427.53 | How does non-AP MLD know whether its buffered BUs are MSDUs or MMPDUs? Please clarify it | please clarify this and update the text | MAC |  | Volunteers: Rojan Chitrakar | Assigned | Laurent Cariou | [8 empty] | 2022-07-18 13:20
13903 | Ming Gan | Yes | 35.3.7.1.1 | 428 | 13 | T | 35.3.7.1.1 | 428.13 | is this "singular", it should be "they are" | change it "they are" | MAC |  | Volunteers: Rojan Chitrakar | Assigned | Laurent Cariou | [8 empty] | 2022-07-18 13:20
13904 | Ming Gan | Yes | 35.3.7.1.3 | 428 | 25 | T | 35.3.7.1.3 | 428.25 | TID-to-link Mapping can't bring any value but bring complexity to single radio MLD, please disallow it. | please disallow TID to link mapping for single radio MLD | MAC |  |  | Assigned | Yongho Seok | [8 empty] | 2022-07-07 15:26
13905 | Ming Gan | Yes | 35.3.7.1.5 | 430 | 35 | E | 35.3.7.1.5 | 430.35 | change "of" to "affiliated with" | change "of" to "affiliated with" | MAC |  |  | Assigned | Laurent Cariou | [8 empty] | 2022-07-07 15:27
13906 | Ming Gan | Yes | 35.3.7.1.5 | 430 | 35 | T | 35.3.7.1.5 | 430.35 | which frame is allowed to be transmitted on disabled link, please clarify it | please clarify the frame type | MAC |  | Volunteers: Rojan Chitrakar | Assigned | Laurent Cariou | [8 empty] | 2022-07-18 13:20
13907 | Ming Gan | Yes | 35.3.7.1.6 | 431 | 13 | T | 35.3.7.1.6 | 431.13 | what does "with any TID that is mapped to this operating link " mean, please clarify it | clarify it and update the text | MAC |  | Volunteers: Rojan Chitrakar | Assigned | Laurent Cariou | [8 empty] | 2022-07-18 13:20
13908 | Ming Gan | Yes | 35.3.8 | 431 | 56 | T | 35.3.8 | 431.56 | if there is local scoreboard, the description about full status and partial status is missing | please complete the missing case | MAC |  | Volunteers: Tomoko Adachi, Rojan Chitrakar | Assigned | Abhishek Patil | [8 empty] | 2022-07-18 16:14
13909 | Ming Gan | Yes | 35.3.8 | 432 | 12 | T | 35.3.8 | 432.12 | is the receiver MLD, please clarify it | clarify this receiver should be MLD | MAC |  | Volunteers: Tomoko Adachi | Resolution approved | Abhishek Patil | 22/1005r0 | V | REVISED Agree in principle with the comment. The cited sentence is revised to clarify receiving MLD. Furthermore, the paragraph was split to improve readability. TGbe editor, please make changes as shown in 11-22/1005r0 (https://mentor.ieee.org/802.11/dcn/22/11-22-1005-00) tagged 13909. |  | 403 | I | 2.1 |  | 2022-07-15 02:04
13910 | Ming Gan | Yes | 35.3.8 | 432 | 32 | T | 35.3.8 | 432.32 | change "and" to "together with", change "in" to "by" | change "and" to "together with", change "in" to "by" | MAC |  | Volunteers: Tomoko Adachi | Resolution approved | Abhishek Patil | 22/1005r0 | V | REVISED Agree in principle with the comment. The text is revised to indicate that the buffer size is a based on the (legacy) Buffer Size subfield of Block Parameter Set field and Extended Buffer Size field of the ADDBA Extension element. TGbe editor, please make changes as shown in 11-22/1005r0 (https://mentor.ieee.org/802.11/dcn/22/11-22-1005-00) tagged 13910. |  | 403 | I | 2.1 |  | 2022-07-15 02:04
13911 | Ming Gan | Yes | 35.3.8 | 432 | 48 | T | 35.3.8 | 432.48 | change "and" to "together with" and change "in" to "by" | change "and" to "together with" and change "in" to "by" | MAC |  | Volunteers: Tomoko Adachi | Resolution approved | Abhishek Patil | 22/1005r0 | V | REVISED Agree in principle with the comment. The text is revised to indicate that the buffer size is a based on the (legacy) Buffer Size subfield of Block Parameter Set field and Extended Buffer Size field of the ADDBA Extension element. TGbe editor, please make changes as shown in 11-22/1005r0 (https://mentor.ieee.org/802.11/dcn/22/11-22-1005-00) tagged 13911. |  | 403 | I | 2.1 |  | 2022-07-15 02:04
13912 | Ming Gan | Yes | 35.3.10 | 434 | 6 | T | 35.3.10 | 434.06 | change "up to and including" to "until and including " | change "up to and including" to "until and including " | MAC |  | Volunteers: Abhishek Patil | Assigned | Ming Gan | [8 empty] | 2022-07-21 18:49
13913 | Ming Gan | Yes | 35.3.10 | 434 | 16 | T | 35.3.10 | 434.16 | change "up to and including" to "until and including " | change "up to and including" to "until and including " | MAC |  | Volunteers: Abhishek Patil | Assigned | Ming Gan | [8 empty] | 2022-07-21 18:49
13914 | Ming Gan | Yes | 35.3.10 | 434 | 52 | T | 35.3.10 | 434.52 | change "up to and including" to "until and including" | change "up to and including" to "until and including " | MAC |  | Volunteers: Abhishek Patil | Assigned | Ming Gan | [8 empty] | 2022-07-21 18:49
13915 | Ming Gan | Yes | 35.3.10 | 434 | 62 | T | 35.3.10 | 434.62 | add a note, the updated elements only means CSA, eCSA, quiet, and quiet channel elements | clarify "the update elements" and update the text | MAC |  | Volunteers: Abhishek Patil | Assigned | Ming Gan | [8 empty] | 2022-07-21 18:49
13916 | Ming Gan | Yes | 35.3.10 | 435 | 22 | T | 35.3.10 | 435.22 | move this paragraph to be after the next paragraph | move this paragraph to be after the next paragraph | MAC |  | Volunteers: Abhishek Patil | Assigned | Ming Gan | [8 empty] | 2022-07-21 18:49
13917 | Ming Gan | Yes | 35.3.11 | 437 | 29 | T | 35.3.11 | 437.29 | change "if used for this channel switch" to "if it is included in the Beacon frame sent by the AP" | change "if used for this channel switch" to "if it is included in the Beacon frame sent by the AP" | MAC |  |  | Assigned | Laurent Cariou | [8 empty] | 2022-07-07 15:29
13918 | Ming Gan | Yes | 35.3.12.1 | 441 | 9 | T | 35.3.12.1 | 441.09 | buffered BUs indication in the TIM is MLD level, please remove "mapped to Link 1" | please remove "mapped to Link 1" | MAC |  | Volunteers: Rojan Chitrakar, Liuming Lu | Assigned | Abhishek Patil | [8 empty] | 2022-07-20 19:28
13919 | Ming Gan | Yes | 35.3.12.4 | 442 | 44 | T | 35.3.12.4 | 442.44 | unicast way is missing, please complete it | please complete the case of unicast way | MAC |  | Volunteers: Rojan Chitrakar | Assigned | Laurent Cariou | [8 empty] | 2022-07-18 13:20
13920 | Ming Gan | Yes | 35.3.12.4 | 443 | 12 | T | 35.3.12.4 | 443.12 | please add an exception, add ""except for TID to same links subset" after "with nondefault mapping" | add ""except for TID to same links subset" after "with nondefault mapping" | MAC |  | Volunteers: Abhishek Patil, Rojan Chitrakar | Assigned | Minyoung Park | [8 empty] | 2022-07-15 17:31
13921 | Ming Gan | Yes | 35.3.12.4 | 443 | 17 | T | 35.3.12.4 | 443.17 | besides default mapping mode, please add TID to same link subset mapping here | add TID to same link subset mapping | MAC |  | Volunteers: Abhishek Patil, Rojan Chitrakar | Assigned | Minyoung Park | [8 empty] | 2022-07-15 17:31
13922 | Ming Gan | Yes | 35.3.15.1 | 450 | 29 | T | 35.3.15.1 | 450.29 | This sentence is too long, please separate it | rephrase this sentence | MAC |  | Volunteers: Abhishek Patil, Vishnu Ratnam | Assigned | Ming Gan | [8 empty] | 2022-07-21 18:50
13923 | Ming Gan | Yes | 35.3.15.1 | 450 | 55 | T | 35.3.15.1 | 450.55 | It is not clear, please describe the cases of multiple BSSID and non-multiple BSSID separately | split this for two cases | MAC |  | Volunteers: Abhishek Patil, Vishnu Ratnam | Assigned | Ming Gan | [8 empty] | 2022-07-21 18:50
13924 | Ming Gan | Yes | 35.3.15.1 | 451 | 15 | T | 35.3.15.1 | 451.15 | It is not clear, please describe the cases of multiple BSSID and non-multiple BSSID separately | split this for two cases | MAC |  | Volunteers: Abhishek Patil, Vishnu Ratnam | Assigned | Ming Gan | [8 empty] | 2022-07-21 18:50
13925 | Ming Gan | Yes | 35.3.16.2 | 453 | 24 | T | 35.3.16.2 | 453.24 | Please specify the corresponding management frame | please complete the missing description for management frame | MAC |  | Volunteers: Tomo Adachi | Assigned | Yunbo Li | [8 empty] | 2022-07-16 13:54
13926 | Ming Gan | Yes | 35.3.16.3 | 453 | 44 | T | 35.3.16.3 | 453.44 | this should be with respect to some certain link since NSTR link pair present subfield is in STA control subfield of ML element | update the text | MAC |  | Volunteers: Abhishek Patil, Tomoko Adachi | Assigned | Insun Jang | [8 empty] | 2022-07-18 13:10
13927 | Ming Gan | Yes | 35.3.16.4 | 454 | 21 | T | 35.3.16.4 | 454.21 | why is this definition is under subclause of NSTR, please place it correspondingly | move this sentence to STR subclause | MAC |  | Volunteers: Tomo Adachi, Morteza Mehrnoush | Assigned | Yunbo Li | [8 empty] | 2022-07-16 14:05
13928 | Ming Gan | Yes | 35.3.16.5.1 | 455 | 24 | T | 35.3.16.5.1 | 455.24 | priority frame is vague, please remove it. Otherwiese, please specify it. | Remove priority frame | MAC |  |  | Assigned | Yongho Seok | [8 empty] | 2022-07-07 15:37
13929 | Ming Gan | Yes | 35.3.16.5.1 | 455 | 38 | T | 35.3.16.5.1 | 455.38 | "earlier" case is mentioned, but how about "later" | please complete this sentence | MAC |  |  | Assigned | Yongho Seok | [8 empty] | 2022-07-07 15:37
13930 | Ming Gan | Yes | 35.3.16.6 | 457 | 39 | E | 35.3.16.6 | 457.39 | change "of" to "affiliated with" | change "of" to "affiliated with" | MAC |  | Volunteers: Morteza Mehrnoush | Assigned | Dmitry Akhmetov | [8 empty] | 2022-07-13 14:17
13931 | Ming Gan | Yes | 35.3.16.6 | 457 | 46 | E | 35.3.16.6 | 457.46 | change "of" to "affiliated with" | change "of" to "affiliated with" | MAC |  | Volunteers: Morteza Mehrnoush | Assigned | Dmitry Akhmetov | [8 empty] | 2022-07-13 14:17
13932 | Ming Gan | Yes | 35.3.16.6 | 457 | 60 | T | 35.3.16.6 | 457.60 | what does "only" mean? Could the STA initiate transmission by performing a new backoff procedure | clarify "only" or remove it | MAC |  | Volunteers: Morteza Mehrnoush | Assigned | Dmitry Akhmetov | [8 empty] | 2022-07-13 14:17
13933 | Ming Gan | Yes | 35.3.16.8.1 | 459 | 46 | T | 35.3.16.8.1 | 459.46 | the case of EMLMR is missing | please complete the missing case | MAC |  | Volunteers: Gaurang Naik, Jeongki Kim, Morteza Mehrnoush, Liuming Lu | Assigned | Dibakar Das | [8 empty] | 2022-07-15 20:22
13934 | Ming Gan | Yes | 35.3.16.8.2 | 460 | 11 | T | 35.3.16.8.2 | 460.11 | please add mib variable to indicate whether the STA is able to obtain a TXOP during blindness period or not | add mib variable for this STA | MAC |  | Volunteers: Gaurang Naik, Jeongki Kim, Morteza Mehrnoush, Liuming Lu | Assigned | Dibakar Das | [8 empty] | 2022-07-15 20:23
13935 | Ming Gan | Yes | 35.3.16.8.2 | 460 | 22 | T | 35.3.16.8.2 | 460.22 | This AP should be affiliated with mobile AP MLD, not regular AP MLD. Please clarify it | clarify this AP is affiliated with mobile AP MLD | MAC |  | Volunteers: Gaurang Naik, Jeongki Kim, Morteza Mehrnoush, Liuming Lu | Assigned | Dibakar Das | [8 empty] | 2022-07-15 20:23
13936 | Ming Gan | Yes | 35.3.16.8.2 | 460 | 36 | T | 35.3.16.8.2 | 460.36 | this paragraph should be moved to usage of ML element for ML discovery | move this paragraph to another subclause | MAC |  | Volunteers: Gaurang Naik, Jeongki Kim, Morteza Mehrnoush, Liuming Lu | Assigned | Dibakar Das | [8 empty] | 2022-07-15 20:23
13937 | Ming Gan | Yes | 35.3.16.8.2 | 460 | 52 | T | 35.3.16.8.2 | 460.52 | what is time period for aCCAtime, this sentence is not clear, please clarify it. | please clarify the period of aCCAtime | MAC |  | Volunteers: Gaurang Naik, Jeongki Kim, Morteza Mehrnoush, Liuming Lu | Assigned | Dibakar Das | [8 empty] | 2022-07-15 20:23
13938 | Ming Gan | Yes | 35.3.16.8.3 | 461 | 9 | T | 35.3.16.8.3 | 461.09 | The cases of EMLSR and EMLMR are missing | please complete the missing case | MAC |  | Volunteers: Morteza Mehrnoush | Assigned | Ming Gan | [8 empty] | 2022-07-21 18:51
13939 | Ming Gan | Yes | 35.3.16.8.3 | 461 | 18 | T | 35.3.16.8.3 | 461.18 | Re CID 7577 and 6322 in CC36, By this "should", the AP can always be irresponsible and the mechanism will be in no use. It needs to be a shall. | change "should" to "shall" | MAC |  | Volunteers: Morteza Mehrnoush | Assigned | Ming Gan | [8 empty] | 2022-07-21 18:51
13940 | Ming Gan | Yes | 35.5.2.2.4 | 486 | 1 | T | 35.5.2.2.4 | 486.01 | Please add "with dot11EHTBaseLineFeaturesImplementedOnly " after "An EHT AP" | please clarify this is R1 AP | Joint |  | Volunteers: Greg Geonjung Ko | Assigned | Yuchen Guo | [8 empty] | 2022-07-14 15:08
13941 | Yanyi Ding | No | 35.5.2.4 | 489 | 29 | T | 35.5.2.4 | 489.29 | In 26.5.2.5 UL MU CS mechanism, it is regulated that in a TB UL MU transmission, if CS requirement is indicated, ED-based CCA shall be performed by STAs on 20MHz subchannels overlapping the allocated RU/MRU. If any of the 20MHz subchannels is detected as busy, STA does not transmit TB PPDU at the allocated RU/MRU. Large-size RU/MRU is wasted even if a small number of 20MHz subchannels is detected as busy. (Refer to 20/1886r1 for more details.) | STAs should be enabled to adapt allocated RU/MRU according to ED-based CCA results. Commenter will bring a contribution. | Joint |  | Volunteers: Yanjun Sun | Assigned | Yanyi Ding | [8 empty] | 2022-07-13 16:19
13942 | Yanyi Ding | No | 9.3.1.22 | 143 | 12 | T | 9.3.1.22 | 143.12 | It is regulated that in a TB UL MU transmission, if CS requirement is indicated in the Trigger frame, ED-based CCA shall be performed by STAs on 20MHz subchannels overlapping the allocated RU/MRU. If any of the 20MHz subchannels is detected as busy, STA does not transmit TB PPDU at the allocated RU/MRU. Large-size RU/MRU is wasted even if a small number of 20MHz subchannels is detected as busy. (Refer to 20/1886r1 for more details.) | STAs should be enabled to adapt allocated RU/MRU according to ED-based CCA results in a TB UL PPDU. Commenter will bring a contribution. | Joint |  | Volunteers: Yanjun Sun | Assigned | Yanyi Ding | [8 empty] | 2022-07-13 16:19
13943 | Yanyi Ding | No | 9.4.2.313 | 228 | 46 | T | 9.4.2.313 | 228.46 | It is regulated that in a TB UL MU transmission, if CS requirement is indicated, ED-based CCA shall be performed by STAs on 20MHz subchannels overlapping the allocated RU/MRU. If any of the 20MHz subchannels is detected as busy, STA does not transmit TB PPDU at the allocated RU/MRU. Large-size RU/MRU is wasted even if a small number of 20MHz subchannels is detected as busy. (Refer to 20/1886r1 for more details.) | STAs should be enabled to adapt allocated RU/MRU according to ED-based CCA results and to indicate whether it supports the adaptation. Commenter will bring a contribution. | Joint |  | Volunteers: Yanjun Sun | Assigned | Yanyi Ding | [8 empty] | 2022-07-13 16:19
13944 | Rakesh Taori | No | 9.4.2.313 | 228 | 48 | T | 9.4.2.313 | 228.48 | The current specifications do not offer a mechanism to distinguish a 20 MHz only non-AP STA from a regular non-AP STA | Add signaling in the EHT capabiliites to enable the capability to distinctly identify a 20 Mhz only non-AP STA from a regular non-AP STA. | Joint |  |  | Assigned | Mengshi Hu | [8 empty] | 2022-07-06 15:11
13945 | Rakesh Taori | No | 9.4.2.313. | 240 | 25 | T | 9.4.2.313. | 240.25 | The IoT Market segment is seeing a growing number of applications with markedly different characteristics. It is challenging to address all these applications with a single set of capabilities. It would be beneficial to define a separate capabilities information field for indicating the capabilities of a 20 Mhz only STA | Add a subclause (for instance "20 MHz only Capabilities iformation field"under Clause 9.4.2.313) to enable indication of 20 MHz onl non-AP STA capabilties. | Joint |  |  | Assigned | Mengshi Hu | [8 empty] | 2022-07-06 15:11
13946 | Rakesh Taori | No | 11.2.3.15 | 305 | 25 | T | 11.2.3.15 | 305.25 | A non-AP STA, that is awake on one link and in a doze state on all the other links, is currently unable to obtain the TSF and beacon interval(BI) information of the other APs affiliated to the same AP MLD. Changes, if any, to the BI and TSF offset on the other links can be missed by the said non-AP STA. | A change in Beacon Interval (BI) and TSF offset should be classifies as critical updates in addition to the operational parameters already listed in clause 11.2.3.15. | MAC |  |  | Assigned | Ming Gan | [8 empty] | 2022-07-07 14:17
13947 | Rakesh Taori | No | 35.9.2.1 | 511 | 14 | T | 35.9.2.1 | 511.14 | Mechanisms that differentiate latency sensitive traffic from other types of traffic needs are missing and need to be defined. | Define the mechanisms that differentiate latency sensitive traffic from other types of traffic | MAC |  | Volunteers: Yonggang Fang, Patric Nezou, Abdel Karim Ajami, Dibakar Das, Shawn Kim, Rubayet Shafin, Chunyu Hu, Binita Gupta | Assigned | Duncan Ho | [8 empty] | 2022-07-12 09:48
13948 | Chien-Fang Hsu | Yes | 35.3.17 | 461 | 56 | T | 35.3.17 | 461.56 | For a multi-radio device assigning a single radio to operate in EMLSR mode, the corresponding rules to operate are not clear. | Specify the rules allowing a multi-radio devices to allocate one radio to operate in the EMLSR mode. | MAC |  | Volunteers: Yongho Seok, Gaurang Naik, Morteza Mehrnoush, Vishnu Ratnam | Assigned | Minyoung Park | [8 empty] | 2022-07-12 09:50
13949 | Albert Petrick | Yes | 35.3.18 | 467 | 58 | T | 35.3.18 | 467.58 | A figure of a frame exchange sequence between AP MLD and non-AP MLDs for EMLMR and supporting text is missing. See EMLSR Figure 35-21 P465 L43 as a reference example. | As in comment | MAC |  |  | Assigned | Liwen Chu | [8 empty] | 2022-07-07 15:44
13950 | Yanyi Ding | No | 35.7.2 | 491 | 39 | T | 35.7.2 | 491.39 | An MU beamformer is also an SU beamformer and shall set the SU Beamformer subfield to 1. | Insert 'to 1' at the end of sentence. | Joint |  |  | Assigned | Zinan Lin | [8 empty] | 2022-07-09 00:22
13951 | Yanyi Ding | No | 35.7.2 | 492 | 9 | T | 35.7.2 | 492.09 | The bandwidth of the EHT NDP Announcement frame and the EHT sounding NDP shall be the same, which EHT NDPA and which EHT Sounding NDP? | Indicate the EHT Sounding NDP is the subsequent frame of EHT NDPA. | Joint |  |  | Assigned | Zinan Lin | [8 empty] | 2022-07-09 00:22
13952 | Dong Wei | Yes | 36.3.11.1 | 628 | 10 | T | 36.3.11.1 | 628.10 | The use of "matrix" is vague. Instead, it should mean the matrix Q. The variables N_row and N_col should be defined in the same sentence where they are first used. | Merge the first two bullets into one bullet as follows: - [Q]_{m, n} indicates the element in row m and column n of the matrix Q, where 1<=m<=N_row and 1<=n<=N_col with N_row and N_col being the number of rows and columns, respectively, of the matrix Q." | PHY |  |  | Assigned | Yan Zhang | [8 empty] | 2022-07-09 01:43
13953 | Dong Wei | No | 36.3.11.4 | 631 | 57 | T | 36.3.11.4 | 631.57 | Since Equation (36-8) clearly defines the complex baseband signal, the phrase "The signal" at the beginning of the sentence should be more specific. | Change "The signal" to "The complex baseband signal" | PHY |  |  | Assigned | Yan Zhang | [8 empty] | 2022-07-09 01:43
13954 | Geonjung Ko | Yes | 35.3.16.5.1 | 455 | 24 | T | 35.3.16.5.1 | 455.24 | The definition of a high priority frame is missing. | Define a high priority frame or remove the exception. | MAC |  |  | Assigned | Yongho Seok | [8 empty] | 2022-07-07 15:37
13955 | Geonjung Ko | Yes | 35.3.16.8.1 | 459 | 62 | T | 35.3.16.8.1 | 459.62 | Multiple STAs can have a nonzero MediumSyncDelay timer. For example, when an AP solicits TB PPDUs from multiple MLDs operating on NSTR link pair, the solicited STAs would set its MediumSyncDelay timer. In this case, if one of the multiple STAs transmits an RTS frame as the first frame, all other STAs can reset its timer based on the overheard RTS frame, even though there is no response to the RTS frame. | The timer should not be reset when the received frame is an RTS frame. | MAC |  | Volunteers: Gaurang Naik | Assigned | Geonjung Ko | [8 empty] | 2022-07-10 10:26
13956 | Geonjung Ko | Yes | 35.3.16.6 | 457 | 45 | T | 35.3.16.6 | 457.45 | Start time sync procedure is used for a non-AP MLD associated with an NSTR mobile AP MLD, regardless of whether the non-AP MLD is operating on an NSTR link pair. | Extend the procedure to a non-AP MLD associated with an NSTR mobile AP MLD. | MAC |  | Volunteers: Morteza Mehrnoush | Assigned | Dmitry Akhmetov | [8 empty] | 2022-07-13 14:17
13957 | Geonjung Ko | Yes | 35.3.16.5.1 | 455 | 19 | T | 35.3.16.5.1 | 455.19 | PPDU end time alignment is used for a non-AP MLD associated with an NSTR mobile AP MLD, regardless of whether the non-AP MLD is operating on an NSTR link pair. | Extend the procedure to a non-AP MLD associated with an NSTR mobile AP MLD. | MAC |  |  | Assigned | Yongho Seok | [8 empty] | 2022-07-07 15:37
13958 | Geonjung Ko | Yes | 9.3.1.22.4 | 165 | 36 | T | 9.3.1.22.4 | 165.36 | Need to define how the RA-RU Information subfield is used for the EHT variant User Info field. | Define a method to indicate RA-RUs in the EHT variant User Info field. | Joint |  | Volunteers: Yanjun Sun | Assigned | Geonjung Ko | [8 empty] | 2022-07-16 13:22
13959 | Geonjung Ko | Yes | 35.16.1 | 530 | 47 | T | 35.16.1 | 530.47 | Since (N+48) bits from 2^(MaxBSSID Indicator subfield value) can be used for group addressed frame indication, the AID range should be changed correspondingly. | (N+48) values from 2^(MaxBSSID Indicator subfield) shall not be assigned as an AID. | Joint |  |  | Assigned | Abhishek Patil | [8 empty] | 2022-07-06 02:08
13960 | Geonjung Ko | Yes | 9.4.2.315 | 250 | 41 | T | 9.4.2.315 | 250.41 | It would be better to add a description that can be understood by itself. The current description should be interpreted with the below part. | Please add the description such as: "The AID Offset subfield indicates an AID that corresponds to the first Per-Link Traffic Indication Bitmap subfield in the Per-Link Traffic Indication List field." | MAC |  | Volunteers: Vishnu Ratnam | Assigned | Minyoung Park | [8 empty] | 2022-07-12 09:50
13961 | Geonjung Ko | Yes | 35.2.1.2.2 | 400 | 28 | E | 35.2.1.2.2 | 400.28 | Missing hyphen between "MU" and "RTS" | Add hyphen | MAC |  | Volunteers: Abdel Karim Ajami, Patrice Nezou, Yanjun Sun | Assigned | Dibakar Das | [8 empty] | 2022-07-15 19:27
13962 | Geonjung Ko | Yes | 35.2.1.2.2 | 400 | 61 | T | 35.2.1.2.2 | 400.61 | The AP would set its NAV, if it receives a P2P frame sent during the allocated time. Thus, when the AP receives the TXOP return signaling, the AP is difficult to use the remaining TXOP. | The AP should ignore its NAV that was set based on the P2P frame. | MAC |  | Volunteers: Yunbo Li, Greg Geonjung Ko, Abdel Karim Ajami, Patrice Nezou, Yanjun Sun | Assigned | Dibakar Das | [8 empty] | 2022-07-15 19:27
13963 | Geonjung Ko | Yes | 35.2.1.2.3 | 403 | 10 | T | 35.2.1.2.3 | 403.10 | "within the time allocation" is to indicate the period that the NAV is ignored, but the sentence has ambiguity to be interpreted as the period that the NAV is set. | Change the sentence to remove ambiguity. e.g. "the STA that sends the responding CTS shall ignore the NAV within the time allocation signaled in the MU-RTS TXS Trigger frame, if the NAV is set by the AP." | MAC |  | Volunteers: Greg Geonjung Ko, Abdel Karim Ajami, Patrice Nezou, Yanjun Sun | Assigned | Dibakar Das | [8 empty] | 2022-07-15 19:27
13964 | Geonjung Ko | Yes | 35.2.1.2.3 | 403 | 9 | T | 35.2.1.2.3 | 403.09 | The description is not clear. "the NAV" here is the STA's NAV that is set based on a PPDU sent by the AP. | Change "the NAV that is set by the AP" to "the NAV that was set based on a PPDU sent from the AP". | MAC |  | Volunteers: Greg Geonjung Ko, Abdel Karim Ajami, Patrice Nezou, Yanjun Sun | Assigned | Dibakar Das | [8 empty] | 2022-07-15 19:27
13965 | Geonjung Ko | Yes | 35.2.1.2.3 | 403 | 10 | E | 35.2.1.2.3 | 403.10 | Change "the NAV that is set by the AP" to "the NAV that was set by the AP". | As in comment | MAC |  | Volunteers: Greg Geonjung Ko, Abdel Karim Ajami, Patrice Nezou, Yanjun Sun | Assigned | Dibakar Das | [8 empty] | 2022-07-15 19:27
13966 | Geonjung Ko | Yes | 35.2.1.2.3 | 403 | 8 | E | 35.2.1.2.3 | 403.08 | Change "MU-RTS TXS" to "the MU-RTS TXS Trigger frame". | As in comment | MAC |  | Volunteers: Greg Geonjung Ko, Abdel Karim Ajami, Patrice Nezou, Yanjun Sun | Assigned | Dibakar Das | [8 empty] | 2022-07-15 19:27
13967 | Geonjung Ko | Yes | 35.2.1.2.3 | 403 | 10 | T | 35.2.1.2.3 | 403.10 | The STA should not ignore the NAV after the STA sent the TXOP return signaling. | The STA can ignore the NAV until the STA transmits the TXOP return signaling. | MAC |  | Volunteers: Yunbo Li, Greg Geonjung Ko, Abdel Karim Ajami, Patrice Nezou, Yanjun Sun | Assigned | Dibakar Das | [8 empty] | 2022-07-15 19:27
13968 | Geonjung Ko | Yes | 35.5.2.3.3 | 488 | 7 | T | 35.5.2.3.3 | 488.07 | The DEFAULT_PE_DURATION parameter setting is missing. | Add the TXVECTOR paramter DEFAULT_PE_DURATION setting. | Joint |  | Volunteers: Greg Geonjung Ko | Assigned | Yuchen Guo | [8 empty] | 2022-07-14 15:08
13969 | Geonjung Ko | Yes | 35.5.2.3.2 | 487 | 64 | T | 35.5.2.3.2 | 487.64 | Following the sentence, the BSS_COLOR parameter is set as defined in 11ax. The BSS_COLOR parameter is set based on whether the Trigger frame was received in an HE PPDU or a non-HE PPDU. When the Trigger frame was received in an EHT PPDU, the BSS_COLOR parameter is set to the active BSS color following 11ax rule, because an EHT PPDU is a non-HE PPDU. However, the condition for a non-HE PPDU in 11ax is for a PPDU that does not include a BSS color. | Change the first condition to an HE PPDU or an EHT PPDU. Change the second condition to a non-HE non-EHT PPDU. | Joint |  | Volunteers: Hanqing Lou | Assigned | Yanjun Sun | [8 empty] | 2022-07-14 16:32
13970 | Geonjung Ko | Yes | 35.5.2.3.3 | 488 | 13 | T | 35.5.2.3.3 | 488.13 | The L_LENGTH parameter is set to a multiple of 3 by computing it as described in Equation (36-17). However, following Page 640 Line 5, the LENGTH field is set to the TXVECTOR parameter L_LENGTH + 2. Therefore, the resulting LENGTH field is not a multiple of 3. | Correct the rule to make the Length field value as a multiple of 3. | Joint |  | Volunteers: Greg Geonjung Ko | Assigned | Yuchen Guo | [8 empty] | 2022-07-14 15:08
13971 | Geonjung Ko | Yes | 11.49 | 332 | 26 | T | 11.49 | 332.26 | The TBTT Information Field Type subfield value of 1 is used for an NSTR mobile AP MLD. Therefore, The TBTT Information Field Type subfield value of 1 is a recognized value for EHT STAs. Then an EHT STA will process the TBTT Information field with the TBTT Information Field Type subfield set to 1 following this paragraph. It is not forward compatible. | The current processing method in this paragraph should be for the TBTT Information Field Type subfield set to 0. The processing method for the TBTT Information Field Type subfield set to 1 is required. | MAC |  |  | Assigned | Ming Gan | [8 empty] | 2022-07-09 01:13
13972 | Geonjung Ko | Yes | 35.2.1.2.2 | 400 | 30 | T | 35.2.1.2.2 | 400.30 | It is a duplicate of a bullet in line 19. | Remove the duplicate. | MAC |  | Volunteers: Abdel Karim Ajami, Patrice Nezou, Yanjun Sun | Assigned | Dibakar Das | [8 empty] | 2022-07-15 19:28
13973 | Geonjung Ko | Yes | 35.2.1.2.2 | 401 | 5 | T | 35.2.1.2.2 | 401.05 | If the last PPDU transmission by the AP ends less than a PIFS and larger than SIFS before the end of the allocated time, the AP may transmit a PPDU a PIFS after the end of the allocated time. It results a gap larger than PIFS. | Modify the rule not to make a gap larger than PIFS. | MAC |  | Volunteers: Abdel Karim Ajami, Patrice Nezou, Greg Geonjung Ko | Assigned | Yunbo Li | [8 empty] | 2022-07-16 14:04
13974 | Geonjung Ko | Yes | 35.2.1.2.3 | 402 | 34 | T | 35.2.1.2.3 | 402.34 | It is suggested changing "shall be" to "shall include" to match between PPDU and frame. | As in comment | MAC |  | Volunteers: Abdel Karim Ajami, Patrice Nezou, Yanjun Sun | Assigned | Dibakar Das | [8 empty] | 2022-07-15 19:28
13975 | Geonjung Ko | Yes | 35.2.1.2.3 | 402 | 43 | T | 35.2.1.2.3 | 402.43 | The relationship between the if condition and the behavior is unclear. | The non-AP EHT STA may transmit a QoS Data or QoS Null frame with the RDG/More PPDU subfield set to 0 in CAS Control subfield of the HE variant HT Control field to an associated AP to terminate the allocated time. | MAC |  | Volunteers: Abdel Karim Ajami, Patrice Nezou, Yanjun Sun | Assigned | Dibakar Das | [8 empty] | 2022-07-15 19:28
13976 | Geonjung Ko | Yes | 35.2.2.1 | 404 | 10 | E | 35.2.2.1 | 404.10 | Missing hyphen between "MU" and "RTS" | Add hyphen | MAC |  |  | Ready for motion | Yanjun Sun | 22/1177r1 | A | ACCEPTED | Yes |  | N |  | This CID is implemented by CID 13847. | 2022-07-29 19:03
13977 | Geonjung Ko | Yes | 35.2.2.2 | 404 | 22 | E | 35.2.2.2 | 404.22 | Change "An non-AP" to "A non-AP". | As in comment | MAC |  |  | Ready for motion | Yanjun Sun | 22/1177r1 | A | ACCEPTED | Yes |  | N |  | This CID is implemented by CID 13319. | 2022-07-29 18:57
13978 | Geonjung Ko | Yes | 35.3.1 | 404 | 54 | T | 35.3.1 | 404.54 | MLO is defined in 3.2 and 3.4. Therefore, it does not need to unravel the abbreviation. | As in comment | MAC |  |  | Assigned | Abhishek Patil | [8 empty] | 2022-07-07 15:14
13979 | Geonjung Ko | Yes | 35.3.2.1 | 406 | 48 | T | 35.3.2.1 | 406.48 | It would be better to cover the case that the received frame is transmitted by an unassociated AP that corresponds to a transmitted BSSID of a multiple BSSID set of which the associated AP is a member. | As in comment | MAC |  | Volunteers: Takuhiro Sato | Resolution approved | Abhishek Patil | 22/1003r4 | V | REVISED Agree with the comment. A new paragraph was added to cover the nonTxBSSID case. Furthermore, the existing paragraph was updated to clarify that the scenario applies to associated as well as unassociated case (i.e., the “associated AP” language is replaced with “AP operating on the link”) TGbe editor, please make changes as shown in doc 11-22/1003r4 (https://mentor.ieee.org/802.11/dcn/22/11-22-1003-04) tagged as 13979 |  | 406 | I | 2.1 |  | 2022-07-18 15:52
13980 | Geonjung Ko | Yes | 35.3.4.1 | 414 | 63 | T | 35.3.4.1 | 414.63 | There is a case that one AP affiliated with an AP MLD corresponds to a nontransmitted BSSID of a multiple BSSID set, and the case needs to be considered. An AP affiliated with an AP MLD shall not set the Neighbor AP TBTT Offset subfield to 255 for an AP that corresponds to a transmitted BSSID in the same multiple BSSID set as an AP affiliated with the same AP MLD. | As in comment | MAC |  |  | Resolution approved | Laurent Cariou | 22/1029r2 | V | REVISED revise the sentence to the passive form to cover all cases. Apply the changes marked as #13980 in https://mentor.ieee.org/802.11/dcn/22/11-22-1029-02 |  | 404 | I | 2.1 |  | 2022-07-15 02:30
13981 | Geonjung Ko | Yes | 35.3.4.1 | 414 | 61 | T | 35.3.4.1 | 414.61 | There is a case that one AP affiliated with an AP MLD corresponds to a nontransmitted BSSID of a multiple BSSID set, and the case needs to be considered. The TBTT offset between one AP affiliated with an AP MLD and the other AP that corresponds to a transmitted BSSID in the same multiple BSSID set as an AP affiliated with the same AP MLD shall not be larger than 254 TUs as well. | As in comment | MAC |  |  | Resolution approved | Laurent Cariou | 22/1029r2 | J | REJECTED the TBTT offset of a nontransmitted BSSID is set to the TBTT offset of the transmitted BSSID, so this case is already covered. |  | 404 | N |  |  | 2022-07-15 02:30
13982 | Geonjung Ko | Yes | 35.3.4.1 | 414 | 61 | T | 35.3.4.1 | 414.61 | Need a method for a non-AP STA to interpret the Neighbor AP TBTT Offset subfield set to 254, because the subfield value is set to 254 to indicate an offset of 254 TUs or higher, or to indicate an offset 254 TUs. | As in comment | MAC |  |  | Resolution approved | Laurent Cariou | 22/1029r2 | J | REJECTED this is already captured in subclause 9.4.2.170.2 Neighbor AP Information field page 203 line 41: “The value 254 indicates an offset of 254 TUs or higher if the AP is not affiliated with an AP MLD and indicates an offset of 254 TUs if the AP is affiliated with an AP MLD” |  | 404 | N |  |  | 2022-07-15 02:30
13983 | Geonjung Ko | Yes | 35.3.5.1 | 421 | 7 | E | 35.3.5.1 | 421.07 | Authentication is duplicated. | Remove the duplicate. | MAC |  | Volunteers: Abhishek Patil, Insun Jang, Pooya Monajemi | Ready for motion | Po-Kai Huang | 22/1054r3 | V | REVISED Title of the hyperlink is done automatically by framemaker. The current title in 11.3 reflects the change with deletion, but it is likely that when framemaker automatically adds the title in other places, it can not reflect the deletion like the following. 11.3 STA authenticationAuthentication and association We provide an instruction to editor to check whether it is possible that the framemaker software can reflect the title with deletion. TGbe editor to make the changes shown in 11-22/1054r3 (https://mentor.ieee.org/802.11/dcn/22/11-22-1054-03) under all headings that include CID 10018 | Yes |  | N |  | This CID is implemented by CID 10018. | 2022-07-30 17:31
13984 | Geonjung Ko | Yes | 35.3.5.4 | 424 | 20 | E | 35.3.5.4 | 424.20 | Change "Common info" to "Common Info". | As in comment | MAC |  | Volunteers: Abhishek Patil | Assigned | Insun Jang | [8 empty] | 2022-07-14 14:56
13985 | Geonjung Ko | Yes | 35.3.5.4 | 424 | 55 | E | 35.3.5.4 | 424.55 | Change "Common info" to "Common Info". | As in comment | MAC |  | Volunteers: Abhishek Patil | Assigned | Insun Jang | [8 empty] | 2022-07-14 14:56
13986 | Geonjung Ko | Yes | 35.3.7.1.1 | 427 | 13 | E | 35.3.7.1.1 | 427.13 | Change "Qos" to "QoS". | As in comment | MAC |  |  | Assigned | Laurent Cariou | [8 empty] | 2022-07-07 15:27
13987 | Geonjung Ko | Yes | 35.3.6.2.2 | 426 | 1 | T | 35.3.6.2.2 | 426.01 | TID-to-link mapping is unclear after removing affiliated APs. | Clarify TID-to-link mapping after a removal of affiliated APs | MAC |  | Volunteers: Pooya Monajemi, Po-Kai Huang, Abhishek Patil, Rojan Chitrakar, Liuming Lu | Assigned | Binita Gupta | [8 empty] | 2022-07-20 19:35
13988 | Geonjung Ko | Yes | 36.3.12.7.2 | 642 | 37 | T | 36.3.12.7.2 | 642.37 | According to this sentence, a STA reports information from the version independent fields within the RXVECTOR regardless of the PHY Version Identifier field. However, the RXVECTOR parameter FORMAT and other RXVECTOR parameters are not defined when the PHY Version Identifier field does not indicate EHT. | Define the RXVECTOR parameter FORMAT for the case when the PHY Version Identifier field does not indicate EHT, and define other RXVECTOR parameters for that case. | PHY |  | Volunteers: Alice Chen | Assigned | Sameer Vermani, Mahmoud Kamel | [8 empty] | 2022-07-14 16:30
13989 | Geonjung Ko | Yes | 35.2.1.2.3 | 402 | 44 | T | 35.2.1.2.3 | 402.44 | Need a restriction that the TXOP return signaling may be sent when the TXOP Sharing Mode subfield is equal to 2. | As in comment | MAC |  | Volunteers: Abdel Karim Ajami, Patrice Nezou, Greg Geonjung Ko | Assigned | Yunbo Li | [8 empty] | 2022-07-16 14:04
13990 | Geonjung Ko | Yes | 35.5.2.2.4 | 486 | 35 | T | 35.5.2.2.4 | 486.35 | The UL Length subfield setting is defined to solicit an EHT TB PPDU, but Equation (27-11) is referencing the TXTIME equation for HE PPDU. | Use the equation for EHT PPDUs rather than the equation for HE PPDUs. The UL Length subfield should be set to the value given by Equation (36-17) minus 2. | Joint |  | Volunteers: Greg Geonjung Ko | Assigned | Yuchen Guo | [8 empty] | 2022-07-14 15:08
13991 | Geonjung Ko | Yes | 9.4.2.170.2 | 203 | 55 | E | 9.4.2.170.2 | 203.55 | Use capital letters T and L in type and length, respectively. | As in comment | MAC |  |  | Resolution approved | Laurent Cariou | 22/1097r2 | V | REVISED agree with the commenter. Apply the changes marked as #13991 in https://mentor.ieee.org/802.11/dcn/22/11-22-1097-02 |  | 406 | I | 2.1 |  | 2022-07-17 00:02
13992 | Geonjung Ko | Yes | 35.3.12.3 | 443 | 61 | T | 35.3.12.3 | 443.61 | Change "Multi-Link Traffic element" to "Multi-Link Traffic Indication element". | As in comment | MAC |  | Volunteers: Rojan Chitrakar, Liuming Lu | Assigned | Abhishek Patil | [8 empty] | 2022-07-20 19:28
13993 | Geonjung Ko | Yes | 35.3.14.2 | 450 | 12 | E | 35.3.14.2 | 450.12 | Use a capital letter B for bitmap. | As in comment | MAC |  | Volunteers: Abhishek Patil, Vishnu Ratnam | Assigned | Po-Kai Huang | [8 empty] | 2022-07-14 16:46
13994 | Geonjung Ko | Yes | 9.4.2.317 | 255 | 21 | T | 9.4.2.317 | 255.21 | It is necessary to specify which bit corresponds to which link ID. | As in comment | MAC |  |  | Assigned | Po-Kai Huang | [8 empty] | 2022-07-07 14:56
13995 | Geonjung Ko | Yes | 35.3.15.1 | 450 | 54 | T | 35.3.15.1 | 450.54 | Need to specify "the last bit" when an AP is not part of a multiple BSSID set. | Please add that when an AP is not part of a multiple BSSID set, the last bit is the bit that corresponds to AID 0. | MAC |  | Volunteers: Abhishek Patil, Vishnu Ratnam | Assigned | Ming Gan | [8 empty] | 2022-07-21 18:50
13996 | Geonjung Ko | Yes | 35.3.15.1 | 450 | 63 | T | 35.3.15.1 | 450.63 | Need to specify "the last bit" when an AP is not part of a multiple BSSID set. | Please add that when an AP is not part of a multiple BSSID set, the last bit is the bit that corresponds to AID 0. | MAC |  | Volunteers: Abhishek Patil, Vishnu Ratnam | Assigned | Ming Gan | [8 empty] | 2022-07-21 18:50
13997 | Geonjung Ko | Yes | 35.3.15.1 | 451 | 4 | T | 35.3.15.1 | 451.04 | A non-AP MLD may not setup all the links that the associated AP MLD operates, and the non-AP MLD's setup links may be a part of all links of the AP MLD. Therefore, it is unclear how the non-AP MLD determines which bits of the first n bits correspond to its setup links. | Need to specify that the non-AP MLD should receive and track link IDs of all links which the associated AP MLD are operating on. | MAC |  | Volunteers: Abhishek Patil, Vishnu Ratnam | Assigned | Ming Gan | [8 empty] | 2022-07-21 18:50
13998 | Geonjung Ko | Yes | 35.3.15.1 | 451 | 39 | T | 35.3.15.1 | 451.39 | A non-AP MLD may not setup all the links that the associated AP MLD operates, and the non-AP MLD's setup links may be a part of all links of the AP MLD. Therefore, it is unclear how the non-AP MLD determines which bits of the first n bits correspond to its setup links. | Need to specify that the non-AP MLD should receive and track link IDs of all links which the associated AP MLD are operating on. | MAC |  | Volunteers: Abhishek Patil, Vishnu Ratnam | Assigned | Ming Gan | [8 empty] | 2022-07-21 18:50
13999 | Geonjung Ko | Yes | 35.3.16.4 | 454 | 31 | E | 35.3.16.4 | 454.31 | Remove ")". | As in comment | MAC |  | Volunteers: Tomo Adachi, Morteza Mehrnoush | Assigned | Yunbo Li | [8 empty] | 2022-07-16 14:05
14000 | Geonjung Ko | Yes | 35.3.17 | 462 | 45 | T | 35.3.17 | 462.45 | According to the above description, the EML Operating Mode Notification frame can be sent on any link including both EMLSR links and non-EMLSR links. However, the behavior in lines 45-51 is only for the case the EML Operating Mode Notification frame was sent on one of EMLSR links. | Specify the STA behavior when the EML Operating Mode Notification frame was sent on a link that is not one of EMLSR links. | MAC |  | Volunteers: Yongho Seok, Gaurang Naik, Morteza Mehrnoush, Vishnu Ratnam | Assigned | Minyoung Park | [8 empty] | 2022-07-12 09:50
14001 | Geonjung Ko | Yes | 35.3.17 | 462 | 48 | T | 35.3.17 | 462.48 | The STAs on other EMLSR links transition to active mode after transition delay, but transition delay may be long. Therefore, the AP MLD should not transmit the initial Control frame to those STAs during transition delay. | The AP MLD needs a restriction on its transmission during transition delay for STAs not in active mode. | MAC |  | Volunteers: Yongho Seok, Gaurang Naik, Morteza Mehrnoush, Vishnu Ratnam | Assigned | Minyoung Park | [8 empty] | 2022-07-12 09:50
14002 | Geonjung Ko | Yes | 1 | 12 | 42 | E | 1 | 12.42 | Remove "(". | As in comment | Joint |  |  | Assigned | EDITOR | [8 empty] | 2022-07-06 01:24
14003 | Geonjung Ko | Yes | 35.3.18 | 466 | 61 | E | 35.3.18 | 466.61 | Use a capital letter E for eMLMR. | As in comment | MAC |  |  | Assigned | Liwen Chu | [8 empty] | 2022-07-07 15:44
14004 | Geonjung Ko | Yes | 35.3.19.1 | 469 | 36 | T | 35.3.19.1 | 469.36 | This sentence may be redundant, because default mapping is supported by all MLDs. | Remove the sentence. | MAC |  | Volunteers: Morteza Mehrnoush, Gaurang Naik, Shawn Kim, Li-Hsiang Sun, Rubayet Shafin, Peshal Nayak | Assigned | kaiying Lu | [8 empty] | 2022-07-12 13:38
14005 | Geonjung Ko | Yes | 35.4.1 | 481 | 22 | T | 35.4.1 | 481.22 | An EHT STA is an HE STA, but HE STA in this sentence intends to be non-EHT HE STA. | Change "HE STA" to "non-EHT HE STA". | MAC |  |  | Assigned | Liwen Chu | [8 empty] | 2022-07-06 01:59
14006 | Geonjung Ko | Yes | 35.5.2.2.3 | 485 | 35 | T | 35.5.2.2.3 | 485.35 | The subfield name is wrong. | "the EMLSR Delay subfield" should be "the EMLSR Padding Delay subfield". | MAC |  |  | Assigned | Minyoung Park | [8 empty] | 2022-07-06 14:50
14007 | Geonjung Ko | Yes | 35.5.2.3.2 | 487 | 52 | T | 35.5.2.3.2 | 487.52 | A different table is referenced. | Change the table number to 9-53c. | Joint |  | Volunteers: Hanqing Lou | Assigned | Yanjun Sun | [8 empty] | 2022-07-14 16:32
14008 | Geonjung Ko | Yes | 35.5.2.3.2 | 487 | 59 | E | 35.5.2.3.2 | 487.59 | Use a capital letter for a subfield name. | Change "in" to "In". | Joint |  | Volunteers: Hanqing Lou | Assigned | Yanjun Sun | [8 empty] | 2022-07-14 16:32
14009 | Geonjung Ko | Yes | 26.5.2.3.4 | 396 | 62 | T | 26.5.2.3.4 | 396.62 | The subfield name for MCS in the TRS Confol field was modified to "UL MCS" from "UL HE-MCS". Therefore, that subfield name in this subclause should be modified correspondingly. | Change "UL HE-MCS" to "UL MCS". | MAC |  |  | Assigned | Dibakar Das | [8 empty] | 2022-07-06 01:34
14010 | Geonjung Ko | Yes | 35.11.3.1 | 515 | 16 | T | 35.11.3.1 | 515.16 | Need to specify which value of the Special User Info field is used. | As in comment | Joint |  |  | Assigned | Zinan Lin | [8 empty] | 2022-07-11 12:11
14011 | Yanyi Ding | No | 9.3.1.22.2 | 151 | 46 | T | 9.3.1.22.2 | 151.46 | The description of Doppler subfield of HE variant Common Info field here should be integrated with the thrid paragraph in P149L46. | As in comment. | Joint |  |  | Assigned | Mengshi Hu | [8 empty] | 2022-07-09 00:41
14012 | Yanyi Ding | No | 9.3.1.22.2 | 151 | 53 | T | 9.3.1.22.2 | 151.53 | The description of B53 of Common Info field here should be integrated with the second paragraph in P149L27. | As in comment. | Joint |  |  | Assigned | Mengshi Hu | [8 empty] | 2022-07-09 00:41
14013 | Sanghyun Kim | No | 35.3.16.3 | 453 | 31 | G | 35.3.16.3 | 453.31 | An STR link pair of a non-AP MLD may become an NSTR link pair after channel switching indicated by the AP MLD. It is unclear what the non-AP MLD should do in this situation, if the non-AP MLD does not support the NSTR operation. It is recommended to provide some operating options such as 'disassociate one of the link among the NSTR link pair', 'convert the operating mode of the STAs operating on the NSTR link pair to EMLSR mode(if applicable)'. | As in comment. | MAC |  | Volunteers: Abhishek Patil, Tomoko Adachi | Assigned | Insun Jang | [8 empty] | 2022-07-18 13:10
14014 | kaiying Lu | Yes | 9.4.2.312.4 | 226 | 39 | T | 9.4.2.312.4 | 226.39 | There is no Beacon transmitted on a non-primary link of an NSTR mobile AP MLD. Clarify the value of the Delete Timer subfield when the reported AP affiliated with an NSTR mobile AP on the non-primary link is removed. | As in comment. | MAC |  | Volunteers: Pooya Monajemi, Po-Kai Huang, Abhishek Patil | Assigned | Morteza Mehrnoush | [8 empty] | 2022-07-15 03:17
14015 | kaiying Lu | Yes | 35.3.6.2.2 | 426 | 13 | T | 35.3.6.2.2 | 426.13 | The Delete Timer subfield indicates the number of TBTTs of the reported AP until the reported AP is removed. Clarify the value of the Delete Timer subfield when the reported AP affiliated with an NSTR mobile AP on the non-primary link is removed. | As in comment. | MAC |  | Volunteers: Pooya Monajemi, Po-Kai Huang, Abhishek Patil | Assigned | Morteza Mehrnoush | [8 empty] | 2022-07-15 03:17
14016 | kaiying Lu | Yes | 35.3.6.2.1 | 425 | 50 | T | 35.3.6.2.1 | 425.50 | The removed affiliated APs may be easily added back. However, adding a new affiliated AP may not be easy. The subclause should limit to add the removed affiliated APs back only. | As in comment. | MAC |  | Volunteers: Pooya Monajemi, Po-Kai Huang, Abhishek Patil, Rojan Chitrakar, Liuming Lu | Assigned | Binita Gupta | [8 empty] | 2022-07-20 19:35
14017 | kaiying Lu | Yes | 35.3.6.2.2 | 426 | 16 | T | 35.3.6.2.2 | 426.16 | The MLD max idle period is non-AP MLD specific. The Delete Timer for removing an AP is for all assoicated STAs with that AP. The initial value of the Delete Timer subfield shall be longer than any values of MLD max idle period of all affiliated non-AP MLDs. | As in comment. | MAC |  | Volunteers: Pooya Monajemi, Po-Kai Huang, Abhishek Patil, Rojan Chitrakar, Liuming Lu | Assigned | Binita Gupta | [8 empty] | 2022-07-20 19:35
14018 | kaiying Lu | Yes | 35.3.6.2.2 | 427 | 1 | T | 35.3.6.2.2 | 427.01 | If an AP affiliated with an AP MLD is removed, EMLSR requirements and capabilities corresponding to the removed AP shall no longer apply. | As in comment. | MAC |  | Volunteers: Pooya Monajemi, Po-Kai Huang, Abhishek Patil, Rojan Chitrakar, Liuming Lu | Assigned | Binita Gupta | [8 empty] | 2022-07-20 19:35
14019 | kaiying Lu | Yes | 35.3.6.2.1 | 425 | 55 | T | 35.3.6.2.1 | 425.55 | After removing an affiliated AP, it would be beneficial to give the AP MLD a choice to keep advertising the removed AP to be added back in the future. | Clarify it. | MAC |  | Volunteers: Pooya Monajemi, Po-Kai Huang, Abhishek Patil, Rojan Chitrakar, Liuming Lu | Assigned | Binita Gupta | [8 empty] | 2022-07-20 19:35
14020 | kaiying Lu | Yes | 35.3.6.2.2 | 426 | 1 | T | 35.3.6.2.2 | 426.01 | After removing an affiliated AP, clarify whether the TBTT Information field corresponding to the removed AP in the RNR element is removed or not. | As in comment. | MAC |  | Volunteers: Pooya Monajemi, Po-Kai Huang, Abhishek Patil, Rojan Chitrakar, Liuming Lu | Assigned | Binita Gupta | [8 empty] | 2022-07-20 19:35
14021 | kaiying Lu | Yes | 35.3.5.1 | 421 | 33 | T | 35.3.5.1 | 421.33 | "A link that is requested by the non-AP MLD for (re)setup in the (Re)Association Request frame and is accepted by the AP MLD in the (Re)Association Response frame is a setup link between the AP MLD and the associated non-AP MLD unless the corresponding AP of the setup link is removed..." How can a non-AP MLD request to setup a link which has been removed by the AP MLD? | Delete the "unless the corresponding AP of the setup link is removed" | MAC |  | Volunteers: Abhishek Patil, Insun Jang, Pooya Monajemi | Resolution drafted | Po-Kai Huang | 22/1054r3 | V | REVISED This CID is discussed on July 28, 2022, but no straw poll is conducted yet. Please ignore "REVISED" - it is just for the sole purpose of showing that this CID has a pending resolutio | [5 empty] | 2022-07-29 20:25
14022 | kaiying Lu | Yes | 35.3.5.1 | 422 | 18 | T | 35.3.5.1 | 422.18 | Delete "Otherwise,the multi-link (re)setup is successful." The successful multi-link (re)setup has been defined. | As in comment. | MAC |  | Volunteers: Abhishek Patil, Insun Jang, Pooya Monajemi | Ready for motion | Po-Kai Huang | 22/1054r3 | V | REVISED Otherwise condition refers to the case that “If the link on which the (Re)Association Request frame was received is accepted by the AP MLD”, we expand the description to make it clear. TGbe editor to make the changes shown in 11-22/1054r3 (https://mentor.ieee.org/802.11/dcn/22/11-22-1054-03) under all headings that include CID 11737 | Yes |  | N |  | This CID is implemented by CID 11737. | 2022-07-30 16:59
14023 | kaiying Lu | Yes | 9.4.2.170.2 | 204 | 48 | T | 9.4.2.170.2 | 204.48 | If the reported AP is not part of an AP MLD, the MLD Parameters subfiled will not be included in the TBTT Information field corresponding to that AP. | Deleter "if the reported AP is not part of an AP MLD, or". | MAC |  |  | Resolution approved | Laurent Cariou | 22/1097r2 | J | REJECTED there is a recommendation to not include MLD parameters but no mandate (case where multiple APs are in the same channel and some are part of MLD and some are not part of MLD), so the MLD parameters may be present even if the AP is not affiliated with an AP MLD. |  | 406 | N |  |  | 2022-07-17 00:02
14024 | kaiying Lu | Yes | 35.2.1.2.2 | 400 | 61 | T | 35.2.1.2.2 | 400.61 | Change "if the RDG/More PPDU subfield in CAS Control subfield of the HE variant HT Control field is equal to 0." to "with the RDG/More PPDU subfield in CAS Control subfield of the HE variant HT Control field equal to 0 " | As in comment. | MAC |  | Volunteers: Abdel Karim Ajami, Patrice Nezou, Greg Geonjung Ko | Assigned | Yunbo Li | [8 empty] | 2022-07-16 14:04
14025 | kaiying Lu | Yes | 35.2.1.2.3 | 402 | 29 | T | 35.2.1.2.3 | 402.29 | Clarify that the Duration field of CTS in response to the MU-RTS TXS trigger frame may be set based on the allocated time by the MU-RTS TXS trigger frame in order to avoid over reserving medium time. | As in comment. | MAC |  | Volunteers: Abdel Karim Ajami, Patrice Nezou, Yanjun Sun | Assigned | Dibakar Das | [8 empty] | 2022-07-15 19:28
14026 | kaiying Lu | Yes | 35.2.1.2.3 | 402 | 43 | T | 35.2.1.2.3 | 402.43 | Change "if the RDG/More PPDU subfield in CAS Control subfield of the HE variant HT Control field is equal to 0." to "with the RDG/More PPDU subfield in CAS Control subfield of the HE variant HT Control field equal to 0 " | As in comment. | MAC |  | Volunteers: Abdel Karim Ajami, Patrice Nezou, Greg Geonjung Ko | Assigned | Yunbo Li | [8 empty] | 2022-07-16 14:04
14027 | kaiying Lu | Yes | 35.2.1.2.3 | 402 | 43 | E | 35.2.1.2.3 | 402.43 | Change "an associated AP" to "the associated AP" | As in comment. | MAC |  | Volunteers: Abdel Karim Ajami, Patrice Nezou, Yanjun Sun | Assigned | Dibakar Das | [8 empty] | 2022-07-15 19:28
14028 | kaiying Lu | Yes | 35.2.1.2.3 | 402 | 48 | E | 35.2.1.2.3 | 402.48 | Delete "and" | As in comment. | MAC |  | Volunteers: Abdel Karim Ajami, Patrice Nezou, Yanjun Sun | Assigned | Dibakar Das | [8 empty] | 2022-07-15 19:28
14029 | kaiying Lu | Yes | 35.2.1.2.4 | 403 | 23 | T | 35.2.1.2.4 | 403.23 | Change "due to a nonzero basic NAV value" to "due to a zero basic NAV value" | As in comment. | MAC |  | Volunteers: Greg Geonjung Ko, Yanjun Sun | Assigned | Dibakar Das | [8 empty] | 2022-07-15 19:28
14030 | kaiying Lu | Yes | 35.2.1.2.2 | 401 | 13 | T | 35.2.1.2.2 | 401.13 | This parapgrah can be one of the conditions that the EHT AP may transmit a PPDU after the end of the allocated time and before its TXNAV timer has expired. | Change this paragraph to one of the conditions described above this paragraph. Delete "or wait for the TXNAV timer to expire and invoke the backoff procedure" | MAC |  | Volunteers: Abdel Karim Ajami, Patrice Nezou, Yanjun Sun | Assigned | Dibakar Das | [8 empty] | 2022-07-15 19:28
14031 | kaiying Lu | Yes | 35.2.1.2.2 | 400 | 13 | T | 35.2.1.2.2 | 400.13 | AP behavior after the TXOP return should be defined. | As in comment. | MAC |  | Volunteers: Abdel Karim Ajami, Patrice Nezou, Greg Geonjung Ko | Assigned | Yunbo Li | [8 empty] | 2022-07-16 14:04
14032 | kaiying Lu | Yes | 35.3.19 | 468 | 25 | T | 35.3.19 | 468.25 | Nonprimary link power save management needs to be clarified. | Commenter will provide comment resolution | MAC |  | Volunteers: Morteza Mehrnoush, Gaurang Naik, Shawn Kim, Li-Hsiang Sun, Rubayet Shafin, Peshal Nayak | Assigned | kaiying Lu | [8 empty] | 2022-07-12 13:38
14033 | kaiying Lu | Yes | 35.3.19.3 | 470 | 5 | T | 35.3.19.3 | 470.05 | Clarify primary link channel switching | Commenter will provide comment resolution | MAC |  | Volunteers: Kaiying Lu, Morteza Mehrnoush | Assigned | Sanghyun Kim | [8 empty] | 2022-07-15 17:28
14034 | kaiying Lu | Yes | 35.3.19 | 469 | 36 | T | 35.3.19 | 469.36 | TID-to-link mapping negotiation for NSTR mobile AP MLD needs to be clarified | Commenter will provide comment resolution | MAC |  | Volunteers: Morteza Mehrnoush, Gaurang Naik, Shawn Kim, Li-Hsiang Sun, Rubayet Shafin, Peshal Nayak | Assigned | kaiying Lu | [8 empty] | 2022-07-12 13:38
14035 | kaiying Lu | Yes | 35.3.19 | 468 | 25 | T | 35.3.19 | 468.25 | Link unavailability or disablement for nonprimary link for power save of NSTR mobile AP MLD needs to be clarified | Commenter will provide comment resolution | MAC |  | Volunteers: Morteza Mehrnoush, Gaurang Naik, Shawn Kim, Li-Hsiang Sun, Rubayet Shafin, Peshal Nayak | Assigned | kaiying Lu | [8 empty] | 2022-07-12 13:38
14036 | kaiying Lu | Yes | 35.3.19 | 468 | 25 | T | 35.3.19 | 468.25 | Error recovery mechanism for NSTR mobile AP MLO needs to be clairified | Commenter will provide comment resolution | MAC |  | Volunteers: Morteza Mehrnoush, Gaurang Naik, Shawn Kim, Li-Hsiang Sun, Rubayet Shafin, Peshal Nayak | Assigned | kaiying Lu | [8 empty] | 2022-07-12 13:38
14037 | kaiying Lu | Yes | 35.3.19 | 468 | 25 | T | 35.3.19 | 468.25 | TXOP obtained on the nonprimary link of NSTR mobile AP MLD needs to be terminated due to errors on primary link. Clarify it. | As in comment. | MAC |  | Volunteers: Morteza Mehrnoush, Gaurang Naik, Shawn Kim, Li-Hsiang Sun, Rubayet Shafin, Peshal Nayak | Assigned | kaiying Lu | [8 empty] | 2022-07-12 13:38
14038 | kaiying Lu | Yes | 35.3.19 | 468 | 25 | T | 35.3.19 | 468.25 | Medium Synchronization rules for non-primary link needs to be specified | Commenter will provide comment resolution | MAC |  | Volunteers: Morteza Mehrnoush, Gaurang Naik, Shawn Kim, Li-Hsiang Sun, Rubayet Shafin, Peshal Nayak | Assigned | kaiying Lu | [8 empty] | 2022-07-12 13:38
14039 | kaiying Lu | Yes | 35.3.19 | 468 | 25 | T | 35.3.19 | 468.25 | Clarify BSS color of nonprimary link. | Commenter will provide comment resolution | MAC |  | Volunteers: Morteza Mehrnoush, Gaurang Naik, Shawn Kim, Li-Hsiang Sun, Rubayet Shafin, Peshal Nayak | Assigned | kaiying Lu | [8 empty] | 2022-07-12 13:38
14040 | kaiying Lu | No |  | 517 | 48 | E |  | 517.48 | Figure |  | MAC |  |  | Assigned | Ming Gan | [8 empty] | 2022-07-09 01:13
14041 | kaiying Lu | Yes | 35.3.22 | 477 | 23 | T | 35.3.22 | 477.23 | Is it true that an SCS Request frame sent by a non-AP STA affiliated with a non-AP MLD to the AP of an AP MLD is a request for creation of an SCS stream that applies at the MLD level, except Direct link? Rephase the sentence to make it clear. | As in comment. | MAC |  | Volunteers: Thomas Handte, Abdel Karim Ajami, Binita Gupta, Liuming Lu | Assigned | Dibakar Das | [8 empty] | 2022-07-15 20:25
14042 | kaiying Lu | Yes | 10.3.2.14.2 | 282 | 43 | T | 10.3.2.14.2 | 282.43 | Some places use "maintained by the MLD" and some use "maintained at the MLD level". Make the desciption consistent in this paragraph. | As in comment. | MAC |  | Volunteers: Abhishek Patil, Duncan Ho | Resolution approved | Po-Kai Huang | 22/0997r0 | V | REVISED We unify the texts to say maintained by the MLD. TGbe editor to make the changes shown in 11-22/0997r0 (https://mentor.ieee.org/802.11/dcn/22/11-22-0997-00) under all headings that include CID 14042. |  | 403 | I | 2.1 |  | 2022-07-15 02:05
14043 | kaiying Lu | Yes | 10.3.2.14.2 | 282 | 43 | T | 10.3.2.14.2 | 282.43 | Some places use "maintained at the link level", but some not. Make the desciption consistent in this paragraph. | As in comment. | MAC |  | Volunteers: Abhishek Patil, Duncan Ho | Resolution approved | Po-Kai Huang | 22/0997r0 | V | REVISED We unify the texts to say maintained by the MLD. TGbe editor to make the changes shown in 11-22/0997r0 (https://mentor.ieee.org/802.11/dcn/22/11-22-0997-00) under all headings that include CID 14042. |  | 403 | N |  | This CID is implemented by CID 14042. | 2022-07-15 02:05
14044 | kaiying Lu | Yes | 10.3.2.14.3 | 284 | 17 | T | 10.3.2.14.3 | 284.17 | Some places use "maintained at the link level", but some not. Make the desciption consistent in this paragraph. | As in comment. | MAC |  | Volunteers: Abhishek Patil, Duncan Ho | Resolution approved | Po-Kai Huang | 22/0997r0 | V | REVISED We unify the texts to say maintained by the MLD. TGbe editor to make the changes shown in 11-22/0997r0 (https://mentor.ieee.org/802.11/dcn/22/11-22-0997-00) under all headings that include CID 14042. |  | 403 | N |  | This CID is implemented by CID 14042. | 2022-07-15 02:05
14045 | kaiying Lu | Yes | 10.3.2.14.3 | 284 | 17 | T | 10.3.2.14.3 | 284.17 | Some places use "maintained by the MLD" and some use "maintained at the MLD level". Make the desciption consistent in this paragraph. | As in comment. | MAC |  | Volunteers: Abhishek Patil, Duncan Ho | Resolution approved | Po-Kai Huang | 22/0997r0 | V | REVISED We unify the texts to say maintained by the MLD. TGbe editor to make the changes shown in 11-22/0997r0 (https://mentor.ieee.org/802.11/dcn/22/11-22-0997-00) under all headings that include CID 14042. |  | 403 | N |  | This CID is implemented by CID 14042. | 2022-07-15 02:05
14046 | kaiying Lu | Yes | 35.3.14.1 | 449 | 7 | T | 35.3.14.1 | 449.07 | Change "with setup link(s)" to "with enabled link(s)". | As in comment. | MAC |  | Volunteers: Abhishek Patil, Vishnu Ratnam, Rojan Chitrakar | Assigned | Po-Kai Huang | [8 empty] | 2022-07-18 13:14
14047 | kaiying Lu | Yes | 35.3.14.2 | 449 | 58 | T | 35.3.14.2 | 449.58 | Change "with setup link(s)" to "with enabled link(s)". | As in comment. | MAC |  | Volunteers: Abhishek Patil, Vishnu Ratnam, Rojan Chitrakar | Assigned | Po-Kai Huang | [8 empty] | 2022-07-18 13:14
14048 | kaiying Lu | Yes | 35.3.14.2 | 450 | 22 | T | 35.3.14.2 | 450.22 | The MLD shall discard the MMPDU if the Multi-Link Link Information indicates any link without being setup or without being enabled. Add "without being enabled" as suggested. | As in comment. | MAC |  | Volunteers: Abhishek Patil, Vishnu Ratnam, Rojan Chitrakar | Assigned | Po-Kai Huang | [8 empty] | 2022-07-18 13:14
14049 | kaiying Lu | Yes |  | 428 | 13 | T |  | 428.13 | Change to "unless the MSDU/A-MSDU/MMPDU stated above is transmitted to another STA affiliated with the same non-AP MLD and in active mode." | As in comment. | MAC |  |  | Assigned | Ming Gan | [8 empty] | 2022-07-09 01:13
14050 | Yanyi Ding | No | 9.3.1.22.3 | 155 | 64 | T | 9.3.1.22.3 | 155.64 | Many other limitations are not stated clearly here. Add a reference to 26.5.4.2 Eligible RA-RUs for a better understanding. | Insert a bracket at the end of sentence like (see more details in 26.5.4.2 Eligible RA-RUs) | Joint |  | Volunteers: Yanjun Sun | Assigned | Geonjung Ko | [8 empty] | 2022-07-16 13:22
14051 | Ruchen Duan | Yes | 9.3.1.8 | 134 |  | T | 9.3.1.8 | 0.00 | Add fast link adabtation feedback mechanism in block ack. As proposed in 20/0047r0 Feedback Enhancement and 20/1035r1 Follow up on Feedback Enhancement. | As commented. Can update the block ack frame related content, or create new subclause for it. | MAC |  |  | Assigned | Ruchen Duan | [8 empty] | 2022-07-11 12:03
14052 | Yanyi Ding | No | 9.3.1.22.4 | 165 | 36 | T | 9.3.1.22.4 | 165.36 | If the RA-RU Information subfield is reserved in the EHT variant User Info field, why does the previous paragraph say the RA-RU Information and Trigger Dependent User Info subfields are set as defined in 9.3.1.22.3? Kind of confusing here. | Revise to make it clear, is the subfield reserved all the time or under a special condition? | Joint |  | Volunteers: Yanjun Sun | Assigned | Geonjung Ko | [8 empty] | 2022-07-16 13:22
14053 | Pooya Monajemi | No | 35.3.5.4 | 425 | 1 | T | 35.3.5.4 | 425.01 | If the AP MLD rejects ML setup because the link on which Association Request was transmitted was not accepted, then we must add a method for the AP MLD to signal which link ID is preferred such that the non-AP STA can send another assoc request on that link and expect to be accepted. | Indicate how to set the per-STA profile status codes to signal preferred links. Any other method to signal the same information is also acceptable. | MAC |  | Volunteers: Abhishek Patil | Assigned | Pooya Monajemi | [8 empty] | 2022-07-13 14:22
14054 | Pooya Monajemi | Yes | 35.3.7.1 | 427 | 5 | T | 35.3.7.1 | 427.05 | An AP affiliated with an AP MLD may need to temporarily be unavailable and return after a period of time while preserving client state. This feature is missing from spec. | Introdue a temporary AP disablement feature, preferably by extending TID to Link Mapping | MAC |  | Volunteers: Rojan Chitrakar | Ready for motion | Laurent Cariou | 22/1023r5 | V | REVISED please implement the changes as shown in document 22/1023r5 (https://mentor.ieee.org/802.11/dcn/22/11-22-1023-05) marked #14054. | Yes |  | I | 2.1 |  | 2022-07-20 19:38
14055 | Pooya Monajemi | Yes | 35.3.7.1 | 427 | 5 | T | 35.3.7.1 | 427.05 | There are situations in which performing load balancing between links by an AP becomes vital to the operation of an 802.11 network. The spec needs an enforceable and flexible mechanism to perform load balancing between links | Introduce a load balancing mechanism, preferably by extending TID to Link Mapping | MAC |  | Volunteers: Rojan Chitrakar | Assigned | Laurent Cariou | [8 empty] | 2022-07-18 13:20
14056 | Pooya Monajemi | No | 35.2.1.2.3 | 402 | 41 | E | 35.2.1.2.3 | 402.41 | From sentence structure it is not clear whether the subfield value of 2 condition applies only to another STA or also to the AP, while the intention is to apply only to another STA. | Split the sentence to make it clear | MAC |  | Volunteers: Yunbo Li, Abdel Karim Ajami, Patrice Nezou, Yanjun Sun | Assigned | Dibakar Das | [8 empty] | 2022-07-15 19:28
14057 | Pooya Monajemi | Yes | 35.2.1.2.3 | 402 | 31 | T | 35.2.1.2.3 | 402.31 | The subclause needs language clarifying when and what types of frames non-AP STA 2 is allowed to transmit during a TXOP allocated for non-AP STA 1 and after non-AP STA 1 transmits PPDUs to non-AP STA 2 | Add language describing transmission and channel access rules for non-AP STAs that are addressed by another non-AP STA that is granted the TXOP | MAC |  | Volunteers: Abdel Karim Ajami, Patrice Nezou, Yanjun Sun | Assigned | Dibakar Das | [8 empty] | 2022-07-15 19:28
14058 | Pooya Monajemi | No | 35.3.2.1 | 405 | 53 | E | 35.3.2.1 | 405.53 | No comma required | Remove the comma before ", that it transmits" | MAC |  | Volunteers: Takuhiro Sato | Resolution approved | Abhishek Patil | 22/1003r4 | V | REVISED Agree in principle with comment. The cited paragraphs were consolidated into one paragraph as suggested by the commenter. Additional changes were made to better align with the intention of the original paragraphs. Furthermore, rules related to Reconfiguration and Priority Access variant were also added. The description related to these variants was missing in this section since the variants were not defined when the section was first written. TGbe editor, please make changes as shown in doc 11-22/1003r4 (https://mentor.ieee.org/802.11/dcn/22/11-22-1003-04) tagged as 10302 |  | 406 | N |  | This CID is implemented by CID 10302. | 2022-07-18 15:52
14059 | Pooya Monajemi | No | 35.3.2.1 | 405 | 57 | E | 35.3.2.1 | 405.57 | No comma required | Remove the comma before ", that it transmits" | MAC |  | Volunteers: Takuhiro Sato | Resolution approved | Abhishek Patil | 22/1003r4 | V | REVISED Agree in principle with comment. The cited paragraphs were consolidated into one paragraph as suggested by the commenter. Additional changes were made to better align with the intention of the original paragraphs. Furthermore, rules related to Reconfiguration and Priority Access variant were also added. The description related to these variants was missing in this section since the variants were not defined when the section was first written. TGbe editor, please make changes as shown in doc 11-22/1003r4 (https://mentor.ieee.org/802.11/dcn/22/11-22-1003-04) tagged as 10302 |  | 406 | N |  | This CID is implemented by CID 10302. | 2022-07-18 15:52
14060 | Pooya Monajemi | No | 35.3.2.1 | 406 | 21 | E | 35.3.2.1 | 406.21 | Missing "a" or "the" before "Link Info filed" | Add "a" or "the" before "Link Ino field" | MAC |  | Volunteers: Takuhiro Sato | Resolution approved | Abhishek Patil | 22/1003r4 | V | REVISED Agree with the comment. The missing article (‘the’) is inserted. TGbe editor, please make changes as shown in doc 11-22/1003r4 (https://mentor.ieee.org/802.11/dcn/22/11-22-1003-04) tagged as 14060 |  | 406 | I | 2.1 |  | 2022-07-18 15:52
14061 | Pooya Monajemi | No | 35.3.5.1 | 421 | 14 | E | 35.3.5.1 | 421.14 | Sentence grammar does not read well | Change to "if both the (Re)Association Request frame and the Association Response frame carry a Basic Multi-Link element" | MAC |  | Volunteers: Abhishek Patil, Insun Jang, Pooya Monajemi | Ready for motion | Po-Kai Huang | 22/1054r3 | V | REVISED We use the suggestion with minor revision. TGbe editor to make the changes shown in 11-22/1054r3 (https://mentor.ieee.org/802.11/dcn/22/11-22-1054-03) under all headings that include CID 14061 | Yes |  | I | 2.2 |  | 2022-07-30 17:14
14062 | Pooya Monajemi | No | 35.3.5.4 | 425 | 6 | T | 35.3.5.4 | 425.06 | There is no need for an AP MLD to transmit complete profiles in association response frames for links that are requested but not accepted | Mandate inclusion of complete profile only for the links that are accepted, Only the status code is needed for links that are not accepted. Also update in 35.3.2.2 pg 407 line 31 | MAC |  | Volunteers: Abhishek Patil | Assigned | Pooya Monajemi | [8 empty] | 2022-07-13 14:22
14063 | Pooya Monajemi | No | 35.3.2.4.1 | 409 | 62 | T | 35.3.2.4.1 | 409.62 | Elements carried inside the Basic Multi-Link element of a Management frame are still technically carried in that Management frame but should not be considered for inheritance. | Ammend to "...is carried in a Management frame transmitted by the reporting STA, is not inside a Basic Multi-Link element, and there is no element ..." | MAC |  | Volunteers: Takuhiro Sato, Rojan Chitrakar, Liuming Lu | Assigned | Abhishek Patil | [8 empty] | 2022-07-20 19:31
14064 | Pooya Monajemi | No | 35.3.4.4 | 418 | 8 | E | 35.3.4.4 | 418.08 | The link ID rules belong to the general section of Multi-link operation | Move paragraph to 35.3.2.1 after line 13 | MAC |  | Volunteers: Abhishek Patil | Assigned | Ming Gan | [8 empty] | 2022-07-21 18:48
14065 | Pooya Monajemi | No | 35.3.6.2.1 | 425 | 53 | E | 35.3.6.2.1 | 425.53 | Grammar: "A new affiliated APs" | Remove "A" at the beginning of sentence | MAC |  | Volunteers: Pooya Monajemi, Po-Kai Huang, Abhishek Patil, Rojan Chitrakar, Liuming Lu | Assigned | Binita Gupta | [8 empty] | 2022-07-20 19:35
14066 | Pooya Monajemi | No | 35.3.6.2.1 | 425 | 54 | T | 35.3.6.2.1 | 425.54 | Addition of a new AP in the Basic Multi-Link element will also include other information | Either add "including" before "by changing the Maximum...", or add the rest of the information added to the Basic Multi-Link element, or remove the parentheses' contents altogether. Also suggest adding the word "updating" after "shall be announced through" | MAC |  | Volunteers: Pooya Monajemi, Po-Kai Huang, Abhishek Patil, Rojan Chitrakar, Liuming Lu | Assigned | Binita Gupta | [8 empty] | 2022-07-20 19:35
14067 | Pooya Monajemi | Yes | 35.3.6.2.2 | 426 | 1 | T | 35.3.6.2.2 | 426.01 | Procedure for removing an AP corresponding to the transmitted BSSID of a Multi-BSSID set is unclear, if the APs corresponding to the non-transmitted BSSID's are not meant to be removed. | Define procedures for non-transmitted BSSIDs if the removed AP corresponds to the transmitted BSSID | MAC |  | Volunteers: Pooya Monajemi, Po-Kai Huang, Abhishek Patil | Assigned | Pooya Monajemi | [8 empty] | 2022-07-15 03:16
14068 | Pooya Monajemi | Yes | 35.3.17 | 461 | 58 | T | 35.3.17 | 461.58 | When a link that is included in the EMLSR link set becomes disabled, or the corresponding AP is removed from the AP MLD, the link should be automatically removed from the EMLSR set, and EMLSR should be automatically disabled if only one link remains in the set. There should be no explicit signaling required for the above. | Add language to remove links from EMLSR link set after AP removal, or link disablement | MAC |  | Volunteers: Yongho Seok, Gaurang Naik, Morteza Mehrnoush, Vishnu Ratnam, Shawn Kim | Assigned | Minyoung Park | [8 empty] | 2022-07-12 09:54
14069 | Pooya Monajemi | No | 35.3.17 | 461 | 58 | T | 35.3.17 | 461.58 | Traffic with short and frequent PPDUs will waste too much air time with initial Control frames. We need a method to reduce these frames in adverse conditions. | Add mechanism for AP to recommend an EMLSR STA to stay on the same link for a defined period of time after the first TXOP initiated by an initial Control frame | MAC |  | Volunteers: Yongho Seok, Gaurang Naik, Morteza Mehrnoush, Vishnu Ratnam | Assigned | Minyoung Park | [8 empty] | 2022-07-12 09:50
14070 | Pooya Monajemi | No | 35.3.17 | 463 | 18 | T | 35.3.17 | 463.18 | We can require the EMLSR STA to wait on the link where it received the initial frame for the NAV duration set by MU-RTS | As in comment | MAC |  | Volunteers: Yongho Seok, Gaurang Naik, Morteza Mehrnoush, Vishnu Ratnam | Assigned | Minyoung Park | [8 empty] | 2022-07-12 09:50
14071 | Liuming Lu | Yes | 9.4.2.316 QoS Characteristics element | 251 | 41 | T | 9.4.2.316 QoS Characteristics element | 251.41 | Currently 802.11be has not defined enough parameters of QoS Characteristics element for the latency sensitive traffic. And the potential support for the future TSN applications needs to be considered for the specification of the extended parameters of QoS Characteristics element. | Suggest to specify the extended parameters of QoS Characteristics element for the latency sensitive traffic. TSN paramerters can be used as a reference to specify the extended parameters of QoS Characteristics element. | MAC |  | Volunteers: Binita Gupta | Assigned | Duncan Ho | [8 empty] | 2022-07-13 14:22
14072 | Liuming Lu | Yes | 35.9.2.1 Latency sensitive traffic differentiation | 511 | 12 | T | 35.9.2.1 Latency sensitive traffic differentiation | 511.12 | According to current specification it is difficult to differentiate the latency sensitive traffic especilly for the traffic identified with QoS Characteristics element. Because the latency Sensitive Traffic can be transferred during Restricted TWT periods for strict protection, some traffic with less-stringent requirements in terms of latency is treated as latency-sensitive traffic in advance and occupies the R-TWT periods, which is unfair for other EHT STAs which need to deliver the latency sensitive traffic latter. | The Latency Sensitive Traffic Criterion or differentiation is suggested to be specified. | MAC |  | Volunteers: Yonggang Fang, Patric Nezou, Abdel Karim Ajami, Dibakar Das, Shawn Kim, Chunyu Hu | Assigned | Liuming Lu | [8 empty] | 2022-07-11 13:43
14073 | Liuming Lu | Yes | 35.3.19.1 General | 469 | 11 | T | 35.3.19.1 General | 469.11 | The channel access rules for the APs affiliated with an NSTR mobile AP MLD and STAs affiliated with a non-AP MLD associated with an NSTR mobile AP MLD need to be clarified, such as the TXOP rules, error recovery mechanism. | As in comment. | MAC |  | Volunteers: Morteza Mehrnoush, Gaurang Naik, Shawn Kim, Li-Hsiang Sun, Rubayet Shafin, Peshal Nayak | Assigned | kaiying Lu | [8 empty] | 2022-07-12 13:38
14074 | Liuming Lu | Yes | 35.3.19 NSTR mobile AP MLD operation | 468 | 25 | T | 35.3.19 NSTR mobile AP MLD operation | 468.25 | The power save mechanism for NSTR mobile AP MLD operation needs to be clarified. | As in comment. | MAC |  | Volunteers: Morteza Mehrnoush, Gaurang Naik, Shawn Kim, Li-Hsiang Sun, Rubayet Shafin, Peshal Nayak | Assigned | kaiying Lu | [8 empty] | 2022-07-12 13:38
14075 | Liuming Lu | Yes | 35.3.16.8.3 AP assisted medium synchronization recovery procedure | 460 | 60 | T | 35.3.16.8.3 AP assisted medium synchronization recovery procedure | 460.60 | When a STA of a non-AP MLD is exchanging frames with an AP affiliated with an AP MLD on one of the EMLSR links, the other STAs affiliated with the same non-AP MLD on the EMLSR links lose medium synchronization. This is similar to the blindness issue of the NSTR non-AP MLD operation. The AP assisted medium synchronization recovery procedure has been specified for non-AP MLD with a NSTR pair in IEEE 802.11be Draft 2.0. But the AP assisted medium synchronization recovery procedure or rules for non-AP MLD in EMLSR mode need to be clarified. | Suggest to specify the AP assisted medium synchronization recovery procedure or rules for non-AP MLD operating in EMLSR mode. | MAC |  | Volunteers: Morteza Mehrnoush | Assigned | Ming Gan | [8 empty] | 2022-07-21 18:51
14076 | Ming Gan | Yes | 35.3.17 | 462 | 11 | T | 35.3.17 | 462.11 | For the description after "if", does this mean all the STAs affiliated with non-AP MLD that operate on the EMLSR link can be in doze state? | Remove the condition | MAC |  | Volunteers: Yongho Seok, Gaurang Naik, Morteza Mehrnoush, Vishnu Ratnam | Assigned | Minyoung Park | [8 empty] | 2022-07-12 09:50
14077 | Ming Gan | Yes | 35.3.17 | 462 | 34 | T | 35.3.17 | 462.34 | It is straight forward to allow AP to initiate and send an EML Operating Mode Notification frame | add the case that AP initiates and sends an EML Operating Mode Notification frame | MAC |  | Volunteers: Yongho Seok, Gaurang Naik, Morteza Mehrnoush, Vishnu Ratnam | Assigned | Minyoung Park | [8 empty] | 2022-07-12 09:50
14078 | Ming Gan | Yes | 35.3.17 | 463 | 22 | T | 35.3.17 | 463.22 | It is not clear whether each affiliated STA in the EMLSR mode can receive the non-HT format frame or not, like Beacon | add "non-HT (duplicate) PPDUs" at the end of this bullet | MAC |  | Volunteers: Yongho Seok, Gaurang Naik, Morteza Mehrnoush, Vishnu Ratnam | Assigned | Minyoung Park | [8 empty] | 2022-07-12 09:50
14079 | Ming Gan | Yes | 35.3.17 | 463 | 41 | T | 35.3.17 | 463.41 | Is there any limitation on the # of ss for the response to MU-RTS Trigger frame | add "or MU-RTS Trigger frame" | MAC |  | Volunteers: Yongho Seok, Gaurang Naik, Morteza Mehrnoush, Vishnu Ratnam | Assigned | Minyoung Park | [8 empty] | 2022-07-12 09:50
14080 | Ming Gan | Yes | 35.3.18 | 468 | 22 | T | 35.3.18 | 468.22 | per-link spatial stream capabilities are also defined in Per STA Profile of ML element | add " Per STA Profile subfield of basic Multi-Link element" | MAC |  |  | Assigned | Liwen Chu | [8 empty] | 2022-07-07 15:44
14081 | Ming Gan | Yes |  |  |  | T |  | 0.00 | The case of TDLS direct link over a single link is missing | Please complete the missing case | MAC |  | Volunteers: Rojan Chitrakar | Assigned | Abhishek Patil | [8 empty] | 2022-07-18 16:14
14082 | Rubayet Shafin | Yes | 35.17.3 | 539 | 16 | T | 35.17.3 | 539.16 | EPCS priority access procedures provides EDCA based priority access for the STAs. If an EPCS STA or non-AP MLD has a trigger-enabled TWT agreement or schedule established on one or multple links, the behavior of the EPCS STA and the AP during the trigger-enabled TWT SP on the corresponding links is currently not defined. | Please provide text clarifying EPCS priority access when the EPCS device is in trigger-enabled TWT SP. | MAC |  | Volunteers: Subir Das, John Wullert, Liangxiao Xin Rubayet Shafin, Atsushi Shirakawa | Assigned | Yonggang Fang | [8 empty] | 2022-07-14 15:23
14083 | Rubayet Shafin | Yes | 35.17.3 | 539 | 16 | T | 35.17.3 | 539.16 | There can be multiple EPCS enabled devices in the BSS. According to the current spec, the AP doesn't hav a mechanism to differentiate among these EPCS devices. This would be crucial for successful EPCS operation in the enterprise environment. | Please provide a mechanism for the AP to differentiate the EPCS enabled devices in its BSS for better management of large number of EPCS enabled devices. | MAC |  | Volunteers: Subir Das, John Wullert, Liangxiao Xin Rubayet Shafin, Atsushi Shirakawa | Assigned | Yonggang Fang | [8 empty] | 2022-07-14 15:23
14084 | Rubayet Shafin | Yes | 35.17.3 | 539 | 16 | T | 35.17.3 | 539.16 | For the scenario where an EPCS enabled device is not a member of an r-TWT schedule, Restricted TWT operation in the BSS corresponding to that schedule can potentially impact priority access of the EPCS device, for example through TXOP termination rule, quiet interval observance etc. The spec needs to provide guidance and necessary mechanisms to handle this situation. | As in comment | MAC |  | Volunteers: Subir Das, John Wullert, Liangxiao Xin Rubayet Shafin, Atsushi Shirakawa | Assigned | Yonggang Fang | [8 empty] | 2022-07-14 15:23
14085 | Rubayet Shafin | Yes | 35.17.3 | 539 | 16 | T | 35.17.3 | 539.16 | The EPCS procedure for the case when an EPCS device is associated with an NSTR Mobile AP MLD and operating on the non-primary link is not clear in the spec. | Please provide clarification on the EPCS priority access procedure for NSTR Mobile AP MLD. | MAC |  | Volunteers: Subir Das, John Wullert, Liangxiao Xin Rubayet Shafin, Atsushi Shirakawa | Assigned | Yonggang Fang | [8 empty] | 2022-07-14 15:23
14086 | Rubayet Shafin | Yes | 35.17.3 | 539 | 16 | T | 35.17.3 | 539.16 | The EPCS procedure for the case when an STA affiliated with an EPCS enabled non-AP MLD is operating on a corresponding to a nontransmitted BSSID is not clear from the current spec. | Please provide clarification on the EPCS priority access procedure with nontransmitted BSSID. | MAC |  | Volunteers: Subir Das, John Wullert, Liangxiao Xin Rubayet Shafin, Atsushi Shirakawa | Assigned | Yonggang Fang | [8 empty] | 2022-07-14 15:23
14087 | Rubayet Shafin | Yes | 35.3.19 | 468 | 25 | T | 35.3.19 | 468.25 | Procedures related to different power saving mechanism is currently missing for NSTR Mobile AP MLD and needs to provided for clarity. | As in comment | MAC |  | Volunteers: Morteza Mehrnoush, Gaurang Naik, Shawn Kim, Li-Hsiang Sun, Rubayet Shafin, Peshal Nayak | Assigned | kaiying Lu | [8 empty] | 2022-07-12 13:38
14088 | Rubayet Shafin | Yes | 35.8 | 509 | 39 | T | 35.8 | 509.39 | A non-AP MLD that has multiple TWT agreements established across multple links should be able to tear down one or more agreements/schedule on a link while sending the TWT Teardown frame (or its equivalent) on a different link for efficient MLO and TWT operation. However, such mechanism is currently missing in 11be. | Please provide necessary mechanism to enhance the operation of TWT Teardown frame to make it more suitable for MLDs. | MAC |  | Volunteers: Rojan Chitrakar, Shawn Kim | Assigned | Ming Gan | [8 empty] | 2022-07-21 18:45
14089 | Rubayet Shafin | Yes | 35.8 | 509 | 39 | T | 35.8 | 509.39 | A non-AP MLD that has multiple TWT agreements established across multple links should be able to update the TWT parameters corresponding to one or more agreements/schedule on a link while sending the TWT Constraints Parameters element (or its equivalent) on a different link for efficient MLO and TWT operation. However, such mechanism is currently missing in 11be and needs to be provided. | As in comment | MAC |  | Volunteers: Rojan Chitrakar, Shawn Kim | Assigned | Ming Gan | [8 empty] | 2022-07-21 18:45
14090 | Rubayet Shafin | Yes | 35.3.19 | 468 | 25 | T | 35.3.19 | 468.25 | NDP Paging procedure is for a STA affiliated with a non-AP MLD and associated with an NSTR Mobile AP MLD needs to be clarified in the spec | As in comment | MAC |  |  | Assigned | Rubayet Shafin | [8 empty] | 2022-07-11 18:06
14091 | Liwen Chu | Yes | 35.2.1.2 | 399 | 52 | T | 35.2.1.2 | 399.52 | The signaling of STA's reporting resource request for P2P traffic should be defined. | As in comment | MAC |  | Volunteers: Abdel Karim Ajami, Patrice Nezou, Greg Geonjung Ko | Assigned | Yunbo Li | [8 empty] | 2022-07-16 14:04
14092 | Liuming Lu | Yes | 35.3.16.8.2 | 460 | 8 | T | 35.3.16.8.2 | 460.08 | When a STA of a non-AP MLD operating in EMLSR mode initiates the frame exchanges with an AP affiliated with an AP MLD on one of the EMLSR links, the other STAs affiliated with the same non-AP MLD on the EMLSR links are blind. This is similar to the blindness problem of the NSTR non-AP MLD operation. | The medium access recovery rules for a non-AP MLD operating in EMLSR mode need to be further clarified. | MAC |  | Volunteers: Gaurang Naik, Jeongki Kim, Morteza Mehrnoush, Liuming Lu | Assigned | Dibakar Das | [8 empty] | 2022-07-15 20:23
14093 | Li-Hsiang Sun | Yes | 6.3.5.2 | 75 | 32 | T | 6.3.5.2 | 75.32 | In fig 4-30b and description in 4.9.5 "The SME is responsible for coordinating each of the MLMEs of all affiliated STAs" , each link has its own MLME SAP. The link preference of SME is implicitly given when MLME SAP of the link receives MLME-AUTHENTICATE.request. Note this primitive is not sent on MAC-SAP | remove Recommended Link parameter | Joint |  | Volunteers: Yan Li | Assigned | Arik Klein | [8 empty] | 2022-07-13 11:41
14094 | Li-Hsiang Sun | Yes | 12.7.6.4 | 361 | 59 | T | 12.7.6.4 | 361.59 | In 12.6.3.1 " the initiating non-AP MLD's RSNE shall include one AKM suite selector, one pairwise cipher suite selector, and one group cipher suite selector that are common among those advertised by the APs affiliated with the targeted AP MLD" does not mandate that non-AP MLD must select a mandatorily supported stronger pairwise cipher. Suggest to allow AP to upgrade pairwise cipher suite to GCMP-256 in 4 way handshake message 3 | Change to p361.59 to "If a second RSNE is provided in MLO Link KDE of the link receiving the message 3, the Supplicant uses the pairwise cipher suite specified in the second RSNE or deauthenticates" Change p354.1 to "The RSNE field contains one or two RSNEs of the affiliated STA for the link specified in the Link Information field." | MAC |  |  | Assigned | Michael Montemurro | [8 empty] | 2022-07-06 01:31
14095 | Li-Hsiang Sun | Yes | 35.2.1.1 | 399 | 39 | T | 35.2.1.1 | 399.39 | "An EHT STA that is a STA 6G with 320 MHz bandwidth support sending a Control frame in non-HT duplicate format in response to a Control frame in non-HT duplicate format with a bandwidth signaling TA addressed to the EHT STA shall set the TXVECTOR parameters CH_BANDWIDTH_IN_NON_HT according to Table 36-1" But baseline does not specify control response using TXVECTOR CH_BANDWIDTH_IN_NON_HT other than CTS frame | Remove this paragraph | MAC |  |  | Resolution approved | kaiying Lu | 22/1118r0 | V | REVISED Agree with the commenter in principle. Only CTS frame in response to an RTS with bandwidth signaling TA need to follow this rule. Tgbe editor please implement changes as shown in doc 11-22/1118r0 (https://mentor.ieee.org/802.11/dcn/22/11-22-1118-00) tagged as #14095 |  | 411 | I | 2.1 |  | 2022-07-16 15:56
14096 | Li-Hsiang Sun | Yes | 17.3.5.2 | 390 | 27 | T | 17.3.5.2 | 390.27 | condition B in the figure 17-6 includes TX and RX. The statement "and the STA is a STA 6G with 320 MHz bandwidth support" is not correct for RX | Remove "and the STA is a STA 6G with 320 MHz bandwidth support" | Joint |  |  | Resolution approved | Yunbo Li | 22/1048r1 | V | REVISED Agree with the commenter, delete “with 320 MHz bandwidth support” in condition B to cover the STAs 6G without 320MHz. TGbe editor to make changes in this document under CID 13718 in 22/1048r1 (https://mentor.ieee.org/802.11/dcn/22/11-22-1048-01) |  | 412 | N |  | This CID is implemented by CID 13718. | 2022-07-16 00:50
14097 | Li-Hsiang Sun | Yes | 35.2.3 | 404 | 44 | T | 35.2.3 | 404.44 | "except that a STA shall classify a received PPDU as an inter-BSS PPDU if the PPDU is an EHT MU PPDU with the RXVECTOR parameter UPLINK_FLAG equal to 0, and the STA is an AP" But in Table 36-28 UPLINK_FLAG "A value of 0 indicates the PPDU is addressed to a non-AP STA" for a TDLS EHT MU PPDU, and in 35.13 Intra-PPDU power save for non-AP EHT STAs "The conditions that apply to an HE MU PPDU shall also apply to an EHT MU PPDU". This means non-AP STA receiving a intra-BSS TDLS PPDU may be in doze mode. In EHT, there is not a choice of sending EHT PPDU in SU format in direct link. The rules above may result in that AP classifies the intra-BSS TDLS PPDU as inter-BSS PPDU and may perform SR to send DL EHT PPDUs, but the recipient non-AP STAs are in doze mode | Change to "except that a STA shall classify a received PPDU as an inter-BSS PPDU if the PPDU is an EHT MU PPDU with the RXVECTOR parameter UPLINK_FLAG equal to 0, and the STA is an AP, and and the RXVECTOR parameter BSS_COLOR is not 0 and is not the BSS color of the BSS of which the STA is a member" | MAC |  | Volunteers: Yunbo Li, Li-Hsiang Sun | Assigned | SunHee Baek | [8 empty] | 2022-07-14 14:53
14098 | Li-Hsiang Sun | Yes | 35.2.1.2.3 | 403 | 13 | T | 35.2.1.2.3 | 403.13 | "After sending the CTS solicited by MU-RTS TXS, the STA shall set the Duration field of its frame to peer-to-peer (P2P) peer STA with the value that indicates the time no later than the ending time of the PPDU carrying MU-RTS TXS plus the Allocation Duration field in soliciting MU-RTS TXS". This rule should also be applicable to the Ack frame sent by the AP to prevent other STAs sets basic NAV beyond the allocation duration | Add similar Duration setting for Ack frame sent by AP. | MAC |  | Volunteers: Abdel Karim Ajami, Patrice Nezou, Li-Hsiang Sun, Yanjun Sun | Assigned | Dibakar Das | [8 empty] | 2022-07-15 19:28
14099 | Li-Hsiang Sun | Yes | 35.2.1.1 | 399 | 44 | T | 35.2.1.1 | 399.44 | The non-AP STA does not respond CTS after receiving MU-RTS TXS if not entire allocated BW is CCA idle. Because there is only 1 STA responding MU-RTS TXS, the spec should allow the non-AP STA responding CTS on primary 20/80/80/160 (except punctured channels) which is a subset of the allocated BW, and use CH_BANDWIDTH_IN_NON_HT to signal the resulting BW For mode 2, this is also useful if peer STA does not support the large BW allocated by AP, and AP can revise allocation duration in future triggered TXOP. | As in comment | MAC |  | Volunteers: Kaiying Lu, Li-Hsiang Sun | Assigned | Dibakar Das | [8 empty] | 2022-07-11 14:21
14100 | Li-Hsiang Sun | Yes | 12.7.2 | 351 | 5 | T | 12.7.2 | 351.05 | OCI KDE should have a corresponding MLO KDE defined because RNR in ML probe response is not protected | As in comment | MAC |  |  | Assigned | Michael Montemurro | [8 empty] | 2022-07-06 01:31
14101 | Li-Hsiang Sun | Yes | 35.3.14.1 | 449 | 48 | T | 35.3.14.1 | 449.48 | "An MLD may transmit an individually addressed MMPDU that is a Class 3 frame that is intended for an associated MLD through any STA affiliated with the associated MLD with a setup link subject to additional constraints (see 35.3.7 (Link management))." For such MMPDU contains OCI element, it should only be sent on the link indicated in OCI element | As in comment | MAC |  | Volunteers: Abhishek Patil, Vishnu Ratnam, Li-Hsiang Sun, Yongho Seok, Jason Guo, Rojan Chitrakar | Assigned | Po-Kai Huang | [8 empty] | 2022-07-18 13:14
14102 | Li-Hsiang Sun | Yes | 10.12.4 | 296 | 4 | T | 10.12.4 | 296.04 | "If the PPDU is an EHT PPDU sent in the 2.4 GHz, 5 GHz or 6 GHz band, the maximum A-MPDU length exponent extension value is the minimum value in the Maximum A-MPDU Length Exponent Extension subfield of the HE Capabilities elements across all EHT STAs associated with the transmitting AP or across all peer EHT mesh STAs" There is further extension defined in EHT capabilities element | update the sentence to include the extension in EHT capabilities element | MAC |  |  | Assigned | Liwen Chu | [8 empty] | 2022-07-13 11:24
14103 | Li-Hsiang Sun | Yes | 36.6 | 490 | 45 | T | 36.6 | 490.45 | Missing the case that neither 6GHz band capabilities nor VHT capabilities are sent but HT ,HE, EHT capabilities are sent | add the case | PHY |  |  | Assigned | SunHee Baek | [8 empty] | 2022-07-11 12:40
14104 | Li-Hsiang Sun | Yes | 35.2.5.2 | 423 | 41 | T | 35.2.5.2 | 423.41 | " Each AP and the corresponding non-AP STA affiliated with an associated non-AP MLD maintains a single PN/IPN/BIPN for each GTK/IGTK/BIGTK." After non-AP switching link from link 1 to link 2 for receiving group addressed frame , it does not know the updated PN/IPN of link 2, and the received group addressed frame can be of an outdated PN and with a forged SN. The link switching and group frame replay protection should have similar security as in WNM sleep response | Allow a protected DTIM beacon to advertise the last PN/IPN of group addressed frames of that link | MAC |  |  | Assigned | Michael Montemurro | [8 empty] | 2022-07-07 15:57
14105 | Li-Hsiang Sun | Yes | 35.2.5.2 | 423 | 41 | T | 35.2.5.2 | 423.41 | " Each AP and the corresponding non-AP STA affiliated with an associated non-AP MLD maintains a single PN/IPN/BIPN for each GTK/IGTK/BIGTK." After non-AP switching link from link 1 to link 2 for receiving Beacon frame, it does not know the updated BIPN of the link 2. The received Beacon on link 2 could be replayed with a forged timestamp | Change in 12.5.3.4 "BIP replay protection" such that BIPN is increment by 1 for each TBTT (instead of a strictly increasing integer), such that a non-AP MLD switching to this link has an idea what is the expected BIPN | MAC |  |  | Assigned | Michael Montemurro | [8 empty] | 2022-07-07 15:57
14106 | Li-Hsiang Sun | Yes | 35.3.2.5 | 412 | 24 | E | 35.3.2.5 | 412.24 | FragEID in Fig 35-6, 35-7 should be FragID | change FragEID to FragID | MAC |  | Volunteers: Takuhiro Sato, Liuming Lu | Assigned | Abhishek Patil | [8 empty] | 2022-07-20 19:31
14107 | Li-Hsiang Sun | Yes | 35.3.2.2 | 407 | 53 | T | 35.3.2.2 | 407.53 | "does not include the Timestamp field, Beacon Interval field, AID field, SSID element, and BSS Max Idle Period element." Should also add RSNE, RSNXE, FTE as not included in case of (re)association request or response | As in comment | MAC |  | Volunteers: Takuhiro Sato, Liuming Lu | Assigned | Abhishek Patil | [8 empty] | 2022-07-20 19:31
14108 | Li-Hsiang Sun | Yes | 35.3.2.2 | 408 | 6 | T | 35.3.2.2 | 408.06 | "Optionally, a Non-Inheritance element appears as the last element in the STA Profile field and carries a list of elements that are not inherited by the reported STA from the reporting STA" should this bullet common for both AP and non-AP? | Move the bullet to be common for both AP and non-AP | MAC |  | Volunteers: Takuhiro Sato | Resolution approved | Abhishek Patil | 22/1003r4 | V | REVISED Agree with the comment. The indentation of the bullet is adjusted to apply to both AP and non-AP. TGbe editor, please make changes as shown in doc 11-22/1003r4 (https://mentor.ieee.org/802.11/dcn/22/11-22-1003-04) tagged as 10604 |  | 406 | N |  | This CID is implemented by CID 10604. | 2022-07-18 15:52
14109 | Li-Hsiang Sun | Yes | 35.3.2.4.2 | 411 | 4 | T | 35.3.2.4.2 | 411.04 | "requests the same partial profile for an AP to which it sends a Multi-Link probe request" But in the baseline 11.1.4.3.9 contents of a probe response indicated "Elements that would have been included even in the absence of Request element, Extended Request element, or Vendor Specific Request element shall be included." Does the "partial profile" apply to the fields/elements of Probe response frame body outside ML element (i.e. reporting link)? For example, if a ML probe request is sent to a non-TXBSSID with a request element not requesting a Multiple BSSID element, does the ML probe response body include Multiple BSSID element? | The body of ML probe response outside ML element should always be complete profile | MAC |  | Volunteers: Abhishek Patil, Li-Hsiang Sun | Assigned | Insun Jang | [8 empty] | 2022-07-18 13:07
14110 | Li-Hsiang Sun | Yes | 35.3.2.4.2 | 411 | 23 | T | 35.3.2.4.2 | 411.23 | In the example, if the ML probe response body (for reporting link) has a partial profile, what is the rule of inheritance for APz ? Does non-AP MLD reconstructs a complete profile based on the partial profile of the reporting link, then apply inheritance to Apz? | If the body of ML probe response outside ML element is a partial profile, specify the rule for inheritance | MAC |  | Volunteers: Abhishek Patil | Assigned | Insun Jang | [8 empty] | 2022-07-14 14:57
14111 | Li-Hsiang Sun | Yes | 35.2.1.2.2 | 400 | 16 | T | 35.2.1.2.2 | 400.16 | For a NSTR mobile AP MLD, it should not send MU-RTS TXS frames to different MLDs on different links simultaneously but it can send basic trigger frames to different MLDs on different links simultaneously | Specify for a NSTR mobile AP MLD, MU-RTS TXS sent on different links simultaneously must be addressed to the same non-AP MLD A non-AP MLD associated with a NSTR mobile AP MLD only receiving MU-RTS TXS on the nonprimary link should not respond to the MU-RTS TXS | MAC |  | Volunteers: Abdel Karim Ajami, Patrice Nezou, Li-Hsiang Sun, Yanjun Sun | Assigned | Dibakar Das | [8 empty] | 2022-07-15 19:28
14112 | Li-Hsiang Sun | Yes | 35.3.19.1 | 469 | 11 | T | 35.3.19.1 | 469.11 | "APs affiliated with an NSTR mobile AP MLD that are simultaneously transmitting PPDUs to the peer device affiliated with an MLD shall align the end time of PPDUs" The AP MLD simultaneously transmitting PPDUs to more than 1 peer device on different links should also align the end of PPDUs | As in comment | MAC |  | Volunteers: Morteza Mehrnoush, Gaurang Naik, Shawn Kim, Li-Hsiang Sun, Rubayet Shafin, Peshal Nayak | Assigned | kaiying Lu | [8 empty] | 2022-07-12 13:38
14113 | Li-Hsiang Sun | Yes | 9.4.2.312.2.3 | 221 | 52 | T | 9.4.2.312.2.3 | 221.52 | TSF Offset Present should always be set to 0 for a NSTR mobile AP MLD | As in comment | MAC |  |  | Assigned | Gaurang Naik | 22/1018r1 | [7 empty] | 2022-07-23 22:53
14114 | Li-Hsiang Sun | Yes | 9.4.2.170.2 | 203 | 47 | T | 9.4.2.170.2 | 203.47 | "If the TBTT Information Field Type subfield is 1, the TBTT Information Length subfield is set to 3, other values are reserved." | Like type 0, if length is greater than 3, the first 3 octets contains MLD parameters, for future compatibility | MAC |  |  | Resolution approved | Laurent Cariou | 22/1097r2 | V | REVISED agree with the commenter. Modify also subclause 11.49. Apply the changes marked as #14114 in https://mentor.ieee.org/802.11/dcn/22/11-22-1097-02. |  | 406 | I | 2.1 |  | 2022-07-17 00:02
14115 | Li-Hsiang Sun | Yes | 35.3.17 | 464 | 30 | T | 35.3.17 | 464.30 | "The STA affiliated with the non-AP MLD that received the initial Control frame does not respond to the most recently received frame from the AP affiliated with the AP MLD that requires immediate response after a SIFS" This should not be applicable to sounding because EMLSR STA may not be the first group of STAs triggered by the first BFRP trigger | For sounding sequence, the end of frame exchange does not occur until the EMLSR receives a BFRP trigger or until intra-BSS NAV expires | MAC |  | Volunteers: Yongho Seok, Gaurang Naik, Morteza Mehrnoush, Vishnu Ratnam, Li-Hsiang Sung | Assigned | Minyoung Park | [8 empty] | 2022-07-12 09:51
14116 | Li-Hsiang Sun | Yes | 35.3.21.2 | 471 | 12 | T | 35.3.21.2 | 471.12 | "When a non-AP MLD that has performed multi-link setup with an AP MLD establishes a single link TDLS direct link on one of its links" How does a TDLS MLD verify the TDLS link is actually a setup link of the TDLS peer since the AP does not examine the link identifier of the setup up frames | Extend link identifier element to include a MIC that is generated by the GTK/IGTK of the link. The responding MLD may ignore the setup frames if MIC does not check | MAC |  | Volunteers: Stephane Baron, Pascal Viger, Patrice Nezou, Tomoko Adachi, Li-Hsiang Sun | Assigned | Abhishek Patil | [8 empty] | 2022-07-13 11:47
14117 | Li-Hsiang Sun | Yes | 11.20.6.5.1 | 329 | 39 | T | 11.20.6.5.1 | 329.39 | VHT Operation Information in Table 9-313 may need to be updated because it is referenced by Wide Bandwidth Channel Switch element | As in comment | MAC |  |  | Assigned | Ming Gan | [8 empty] | 2022-07-09 01:13
14118 | Li-Hsiang Sun | Yes | 35.3.11 | 437 | 63 | T | 35.3.11 | 437.63 | " then the other AP (reporting AP) shall include the complete profile for the AP indicating the target operating class/channel and a Max Channel Switch Time element in the per-STA profile corresponding to the AP (affected/reported AP) in the Basic Multi-link element included in the (Re)Association Response frame it sends in response to indicate the time at which the AP (affected/reported AP) will start beaconing, if the (Re)Association Response frame is sent between the last beacon on the initial operating class/channel and the first beacon on the target operating class/channel." How to indicate target operating class/channel in the association response frame? How to indicate the starting point of Max Channel Switch Time? | Specify procedures or additional elements in (re)assciation response to: Clarify how does the target channel is signaled in the association response frame Clarify how to know the starting point of Max Channel Switch Time | MAC |  |  | Assigned | Laurent Cariou | [8 empty] | 2022-07-07 15:29
14119 | Li-Hsiang Sun | Yes | 35.3.11 | 438 | 40 | T | 35.3.11 | 438.40 | (re)association response does not have a timestamp/TBTT, and subject to retransmission. How does it correspond to a reported link TBTT when quiet element is included in (re)association response frame? | add a reference timestamp in association response frame | MAC |  |  | Assigned | Gaurang Naik | [8 empty] | 2022-07-09 11:21