## Title
IEEE P802.11 Wireless LANs
Submission
Designator: | doc.: IEEE 802.11-22/0983r0
Venue Date: | July 2022
First Author: | Yujin Noh
Subject: | Second SA ballot - Comment Collection on D5.0
Full Date: | 2022-07-06
Author(s): | Yujin Noh
| Company: | Senscomm
| email: | yujin.noh@senscomm.com
Abstract: | Second SA ballot - comments on D5.0

## Revision History
Revision | Date | Description
0 | 2022-07-06 | Initial export from DB.
1 | 2022-07-06 | initial comment assignment

## All Comments
CID | Commenter | Must Be Satisfied | Clause Number(C) | Page(C) | Line(C) | Category | Clause | Page | Comment | Proposed Change | Ad-hoc | Comment Group | Ad-hoc Notes | Status | Assignee | Submission | Resn Status | Resolution | Ready For Motion | Motion Number | Edit Status | Edited in Draft | Edit Notes | Last Updated | Last Updated By
6000 | Smely, Di Dieter | No | 3.2 | 17 | 64 | E | 3.2 | 17.64 | Following amendment could be misunderstood, as "merging toghether" two channels to one channel: The OCB secondary channel is adjacent to and the OCB primary channel are contiguous and together with the OCB primary channel form a 20 MHz channel for the transmission of 20 MHz next generation vehicle-to-everything (V2X) (NGV) physical layer (PHY) protocol data units (PPDUs) (#5091) | To point out that there still exists a primary and a secondary channel, I propose to write something like: The OCB secondary channel and the OCB primary channel are two contiguous 10 MHz channels for the transmission of 20 MHz next generation vehicle-to-everything (V2X) (NGV) physical layer (PHY) protocol data units (PPDUs) (#5091) |  |  |  | Assigned | Joseph Levy | [8 empty] | 2022-07-06 19:53
6001 | Smely, Di Dieter | No |  |  |  | G |  | 0.00 | Typo: ClauseClause | Clause |  |  |  | Assigned | Editor | [8 empty] | 2022-07-06 19:30
6002 | Smely, Di Dieter | No |  |  |  | G |  | 0.00 | Typo: subcluse | subclause |  |  |  | Assigned | Editor | [8 empty] | 2022-07-06 19:30
6003 | An, Song-Haur | No |  |  |  | G |  | 0.00 | Regarding CID #5045, the concern remains. The MIMO technology was introduced to the 802.11 spec in parallel with the 11p (OCB) development. For example, 11p only focused on the 11a waveform then. From the spec time line point of view, it is not clear if OCB can support MIMO. | Suggest adding a subclause or a paragraph to bridge how MIMO works in the OCB environment. For example, as a minimum, need to point out channel measurements while communicating in the OCB. |  |  |  | Assigned | Rui Cao | [8 empty] | 2022-07-06 19:30
6004 | Sand, Stephan | No | 32.3.10.1 | 108 | 59 | E | 32.3.10.1 | 108.59 | P108L59 is in the same style as a note put starts on a different paragraph | Please add "Note 3---" |  |  |  | Assigned | Editor | [8 empty] | 2022-07-06 19:42
6005 | Sand, Stephan | No | 12.12 | 53 | 9 | E | 12.12 | 53.09 | In the editorial note subclause is misspelled | Please replace "subcluse" with "subclause" on P53L9, P53L21, and P53L39 |  |  |  | Assigned | Editor | [8 empty] | 2022-07-06 19:42
6006 | Sand, Stephan | No | 5.2.3.2 | 24 | 23 | E | 5.2.3.2 | 24.23 | The article "the" is missing before "MAC layer". Compare P24L26 | Insert article "the" before "MAC layer" |  |  |  | Assigned | Editor | [8 empty] | 2022-07-06 19:42
6007 | Sand, Stephan | No | 4.3.7 | 19 | 14 | E | 4.3.7 | 19.14 | The word "Clause" is repeated | Remove one "Clause" from "ClauseClause" on P19L14 , P19L16, P61L12, P61L13, P61L17, and P61L18 |  |  |  | Assigned | Editor | [8 empty] | 2022-07-06 19:42
6008 | Sand, Stephan | No | 4.3.17 | 19 | 13 | E | 4.3.17 | 19.13 | A space is missing between "inClause" | Insert space between "inClause" on P19L13 |  |  |  | Assigned | Editor | [8 empty] | 2022-07-06 19:42
6009 | Kim, Youhan | Yes | B.4.38.2 | 132 | 28 | T | B.4.38.2 | 132.28 | 20 MHz support is optional - see P69L65. | Change "CFNGV:M" to "CFNGV:O" for "20 MHz operation in the 5.9 GHz band". |  |  |  | Assigned | Editor | [8 empty] | 2022-07-06 19:57
6010 | Kim, Youhan | Yes | 32.1.1 | 69 | 45 | T | 32.1.1 | 69.45 | Three LTF modes seems like an overkill. | Make NGV-LTF-1x optional. |  |  |  | Assigned | Rui Cao | [8 empty] | 2022-07-06 19:55
6011 | Kim, Youhan | Yes | 32.3.8.3 | 93 | 24 | T | 32.3.8.3 | 93.24 | "N_10MHz = 2, If dot11CurrentChannelWidth indicates 20 MHz" means that if the NGV STA is in 20 MHz operating mode, than the L-STF will always be transmitted over 20 MHz. I.e., NGV STA is prohibited from transmitting a 10 MHz NGV PPDU. Same issue for L-LTF, L-SIG, etc. | At P93L22, P94L6, P95L3, change "if dot11CurrentChannelWidth indicates 10 MHz" to "for 10 MHz PPDU" At P93L24, P94L8, P95L5, change "if dot11CurrentChannelWidth indicates 20 MHz" to "for 20 MHz PPDU" |  |  |  | Assigned | Rui Cao | [8 empty] | 2022-07-06 19:55
6012 | Kim, Youhan | Yes | 32.3.8.2.1 | 92 | 39 | T | 32.3.8.2.1 | 92.39 | The CSD values for pre-NGV modulated fields (P92L39) and NGV modulated fields (P92L54) both simply refer to the values used in VHT. Note that NGV has FFT symbol duration which is twice longer than VHT, and the CSD values in Table 21-10 and 21-11 are in units of nsec. For example, both the VHT and NGV STAs with two transmit antennas are required to use a CSD value of -200 nsec for the pre-VHT/NGV modulated fields for the second transmit chain per Table 21-10. This means that a VHT transmission would have CSD which is 200 nsec / 3200 nsec = 6.25% of the FFT symbol duration (or 25% of the 0.8usec GI), while an NGV transmission would have CSD which is 200 nsec / 6400 nsec = 3.125% of the FFT symbol duration (or 12.5% of the 1.6 usec GI). To have the same order of diversity from CSD between VHT and NGV, the CSD value for NGV should be double that for VHT. | Update 32.3.8.2.1 and 32.3.8.2.2 to state that the CSD value for NGV (for both pre-NGV modulated fields and NGV modulated fields) is twice the values specified in Table 21-10 and 21-11. |  |  |  | Assigned | Rui Cao | [8 empty] | 2022-07-06 19:55
6013 | Kim, Youhan | Yes | 32.1.1 | 69 | 44 | T | 32.1.1 | 69.44 | DCM (MCS 15) is most useful for 1 SS. In case of 2 SS MCS15, the same data rate can be achieved using 1SS MCS0. Note that 2SS MCS15 is optional in 11ax, and 11be does not support 2SS MCS15 (MCS15 is restricted to 1SS only). | Restrict NGV-MCS 15 to 1SS only (remove NGV-MCS 15 from 2 SS). |  |  |  | Assigned | Rui Cao | [8 empty] | 2022-07-06 19:55
6014 | Kim, Youhan | Yes | 32.1.1 | 69 | 52 | T | 32.1.1 | 69.52 | The NGV receiver procedure (P119L18) states that "the receiver *may* combine the currently received PPDU with the previously stored NON_NGV_10 PPDU". I.e., receivers are not required to combine the PPDUs when receiving repetitive NON_NGV_10 PPDUs. | Either * Move "Repetitive NON_NGV_10 PPDU" from P69L52 to P69L65 or * At P69L52, change "Repetitive NON_NGV_10 PPDU" to "Transmission of repetitive NON_NGV_10 PPDU". Also make corresponding changes at P19L65. |  |  |  | Assigned | Rui Cao | [8 empty] | 2022-07-06 19:55
6015 | Motozuka, Hiroyuki | No | C.3 | 127 | 23 | E | C.3 | 127.23 | Unnecessary comma after "dot11NGCDYN20MAllowed TruthValue" | As in the comment |  |  |  | Assigned | Editor | [8 empty] | 2022-07-06 19:42
6016 | Motozuka, Hiroyuki | No | C.3 | 136 | 12 | E | C.3 | 136.12 | Missing closing parenthesis after (0..1000 | As in the comment |  |  |  | Assigned | Editor |  |  | Editor's note: other locations should be checked. e.g. P135L53 | [5 empty] | 2022-07-06 19:44
6017 | Motozuka, Hiroyuki | No | 32.1.1 | 69 | 22 | E | 32.1.1 | 69.22 | To be consistent to the definition of DCM in the baseline spec, a space should be inserted between dual and carrier in "dualcarrier." | As in the comment |  |  |  | Assigned | Editor | [8 empty] | 2022-07-06 19:42
6018 | Motozuka, Hiroyuki | No | 12.12.1 | 53 | 9 | E | 12.12.1 | 53.09 | typo: subcluse should be replaced with subclause - Three occurrences in Editor instructions at P53L9(12.12.1), P53L21(12.12.3.1), P53L39(12.12.3.2) | As in the comment |  |  |  | Assigned | Editor | [8 empty] | 2022-07-06 19:42
6019 | Motozuka, Hiroyuki | No | 11.1.4.7 | 49 | 38 | E | 11.1.4.7 | 49.38 | MLME-DMG-OCB-DISCOVERED.indication is typo of MLME-DMG-OCB-DISCOVERY.indication (two occurrences in Figure 11-10a) | As in the comment |  |  |  | Assigned | Editor | [8 empty] | 2022-07-06 19:42
6020 | Motozuka, Hiroyuki | No | 4.3.17 | 19 | 15 | E | 4.3.17 | 19.15 | Unnecessary "Clause" before cross-reference "Clause 10(MAC ...)" Similar errors happen in 6 occurrences. | Remove the unnecessary "Clause" at: P19L15, P19L16 P61L12, P61L13, P61L17, P61L18 |  |  |  | Assigned | Editor | [8 empty] | 2022-07-06 19:42
6021 | Motozuka, Hiroyuki | No |  | 6 | 23 | E |  | 6.23 | Typo. "Formal Secretary" should be "Former Secretary" | As in the comment |  |  |  | Assigned | Editor | [8 empty] | 2022-07-06 19:42
6022 | Sosack, Robert | No | 32.3.15 | 124 | 5 | E | 32.3.15 | 124.05 | "Figure 32-11" is labeled Table 32-11 on pg 99. | Change Figure to Table |  |  |  | Assigned | Editor | [8 empty] | 2022-07-06 19:42
6023 | Sosack, Robert | No | 31.4 | 67 | 28 | E | 31.4 | 67.28 | Missing space here "defined inClause 12.12". | Change to "defined in Clause 12.12" |  |  |  | Assigned | Editor | [8 empty] | 2022-07-06 19:42
6024 | Asterjadhi, Alfred | No | 31.2.4 | 64 | 25 | T | 31.2.4 | 64.25 | How does this relate to the Duration/ID setting and TXOP duration? Generaly group addressed frames have a value of duration of 0. Is it going to be exempt from that rule? | Specify that all group addresed MPDUs that are sent in repetition mode have the same value of the Duration ID field. Add a note that specifies that the duration field of these MPDUs does not cover the duration of the TXOP. |  |  |  | Assigned | Liwen Chu | [8 empty] | 2022-07-06 19:58
6025 | Asterjadhi, Alfred | No | 31.2.4 | 64 | 34 | T | 31.2.4 | 64.34 | NON_NGV_10 PPDUs can't carry A_MPDUs, but only MPDUs. Remove "A-MPDU" | As in comment. |  |  |  | Assigned | Liwen Chu | [8 empty] | 2022-07-06 19:58
6026 | Asterjadhi, Alfred | No | C.3 | 135 | 26 | T | C.3 | 135.26 | Confusing name of MIB variable. This should be implemented. | Replace "dot11NGVActivated" with "dot11NGVImplemented" throughout. |  |  |  | Assigned | Hiroyuki Motozuka | [8 empty] | 2022-07-06 20:00
6027 | Asterjadhi, Alfred | No | C.3 | 135 | 26 | T | C.3 | 135.26 | Confusing name of MIB variable. It says supported but then content says it is a control variable. Use a consistent term. | Replace "dot11NONNGVRadioEnvironmentSupported" with "dot11NONNGVRadioEnvironmentActivated" throughout. |  |  |  | Assigned | Hiroyuki Motozuka | [8 empty] | 2022-07-06 20:00
6028 | Asterjadhi, Alfred | No | B.4.38.3 | 133 | 28 | T | B.4.38.3 | 133.28 | It is confusing to call out MLME subclauses in a requirement subclause. Better to just call out 31.B (NGV MAC data service) and 31.6 (Radio env measurement). That will also help understand if receiving TX params from higher layers is M or O and also providing RX params to higher layer is M or O. | Replace the cited subclauses in the References column with "31.5 (NGV MAC data service) and 31.6 (Radio env measurement)". I think the same needs to be done for the next row on 60G, but maybe 31.3 needs to be cited as well. |  |  |  | Assigned | Joseph Levy | [8 empty] | 2022-07-06 20:01
6029 | Asterjadhi, Alfred | No | B.4.38.2 | 132 | 28 | T | B.4.38.2 | 132.28 | Wrong classification. Rest of spec says 20 Mhz is O. | replace "M" with "O". |  |  |  | Assigned | Editor | [8 empty] | 2022-07-06 20:02
6030 | Asterjadhi, Alfred | No | 31.5 | 67 | 56 | T | 31.5 | 67.56 | STA shall use a number of SS (whatever the higher layer requests) subject to its support of that number of SS. I.e., if STA supports 1 SS then either higher layer knows to not request more than that or the MAC maxes it to the number of SSs that it supports. Similar consideration for BW (see next page line 4-9). | Replace "When a member in radio environment request vector represents "selection within MAC sublayer," the NGV STA shall select the related member value by itself." with "If a member in radio environment request vector represents "selection within MAC sublayer", or the requested member value is not supported by the NGV STA then the NGV STA shall select the related member value by itself." |  |  |  | Assigned | Liwen Chu | [8 empty] | 2022-07-06 19:58
6031 | Asterjadhi, Alfred | No | 31.2.5 | 64 | 56 | T | 31.2.5 | 64.56 | format cant be non-NGV because CBW is 20. It has to be duplicate format. Please ensure that all this subclause uses consistent terminologies. I.e., a CTS frame cant be carried in a non-NGV format if CBW is 20. | Remove "non_NGV or" in line 56 of page 64, line 8 of page 65. |  |  |  | Assigned | Liwen Chu | [8 empty] | 2022-07-06 19:58
6032 | Asterjadhi, Alfred | No | 31.2.3 | 64 | 21 | T | 31.2.3 | 64.21 | There is no NGV BA frame. Rather simply say the block ack frame is a Compressed BlockAck frame. | Replace "NGV BA frame" with "block ack frame" |  |  |  | Assigned | Liwen Chu | [8 empty] | 2022-07-06 19:58
6033 | Asterjadhi, Alfred | No | 10.23.2.9 | 44 | 64 | T | 10.23.2.9 | 44.64 | dot11DMGOCBActivated is not present in the 5G9. Please fix the inconsistency. | Remove "dot11DMGOCBActivated". |  |  |  | Assigned | Hiroyuki Motozuka | [8 empty] | 2022-07-06 20:03
6034 | Asterjadhi, Alfred | No | 10.23.2.8 | 44 | 54 | T | 10.23.2.8 | 44.54 | Two LMR frames in sequence. Is this a typo? | Please clarify. |  |  |  | Assigned | Stephan Sand | [8 empty] | 2022-07-06 20:03
6035 | Asterjadhi, Alfred | No | 10.12.4 | 44 | 6 | T | 10.12.4 | 44.06 | "And" means all these conditions need to be satisfied. I thnk this should be an "or" | Replace "and" with "or". |  |  |  | Assigned | Liwen Chu | [8 empty] | 2022-07-06 20:04
6036 | Asterjadhi, Alfred | No | 10.12.2 | 43 | 59 | E | 10.12.2 | 43.59 | Instruction to the editor is insertion but text is underlined. Remove underline from the paragraph. | As in comment. |  |  |  | Assigned | Editor | [8 empty] | 2022-07-06 19:42
6037 | Asterjadhi, Alfred | No | 9.4.2.298 | 39 | 61 | T | 9.4.2.298 | 39.61 | "may" presence in a note in a declarative sublcause. Please replace with "are only supported". And suggest writing it as an appropriate "NOTE--" removing the star. | As in comment. |  |  |  | Assigned | Stephan Sand | [8 empty] | 2022-07-06 20:10
6038 | Asterjadhi, Alfred | No | 4.3.17 | 19 | 16 | T | 4.3.17 | 19.16 | Not clear if the STA may or may not be an eDMG. Here it says it follows the rules for EDMG but in the entry sentence it says might be a DMG. From a quick check of the draft the eDMG seems to be present but generally by accident. So I am thinking it is a typo. | Delete all occurrences of EDMG from the TGbd draft (that are related to TGbd). |  |  |  | Assigned | Hiroyuki Motozuka | [8 empty] | 2022-07-06 20:10
6039 | Asterjadhi, Alfred | No | 4.3.17 | 19 | 15 | E | 4.3.17 | 19.15 | Double "ClauseClause" | Replace with "Clause" throughout. Noticed a couple of these occurrences. Also make sure that there is a space between "in" and "Clause" throughout (for example in line 13 and line 58 of page 19). Actually do we really need to specify Clause? These are actually subclauses and propose to simply be ommited (i.e., just dont mention subclause at all, just the numbers). |  |  |  | Assigned | Editor | [8 empty] | 2022-07-06 19:42
6040 | An, Song-Haur | Yes | 32.3.9.6 | 104 | 43 | T | 32.3.9.6 | 104.43 | The change from d_k,m,n (D4.0) to d'_k,m,n (D5.0) actually introduces compatibility issue with Equations (32-33) and (32-34). The notation "_" indicates the subscript feature. This change did not address the comment in D4.0 because the number of subscripts are different (i.e., two different notations). | Four steps of changes are proposed herein: 1) Change d'_k two lines above to "d'_k,n where n represents the n-th data symbol" ; 2) Add "as d_k,1,n = d'_k,n" following "lower half of the data subscrieers" one line above; 3) Change d'_k+NSD,1,n on the left to d_k+NSD,1,n; 4) Change d'_k,1,n on the right to d'_k,n. |  |  |  | Assigned | Editor | [8 empty] | 2022-07-06 19:55