## Tabelle1
LC IF Channel- starting frequency | 21 | MHz
LC IF Ch number | Center frequency fc | 20 MHz | 40MHz 5G Lower Behaviour | 40 MHz 5G Upper Behaviour | 40 MHz 6G | 80 MHz | 160 MHz | Map to | Band
| 6 | [7 empty] | 5GHz
11
16
| 21 | 5GC36 -->LCIFC1
1 | 26 | 16-36 | [5 empty] | 36
2 | 31 |  | 5GC36 --> LCIFC1 | 5GC40 --> LCIFC5
3 | 36 |  | 16--56 | 16-56
4 | 41 | 5GC40 -->LCIFC5
5 | 46 | 36-56 | [5 empty] | 40
6 | 51 |  |  |  |  | 5GC42 --> LCIFC7
7 | 56 |  |  |  |  | 16-96 |  | 42
8 | 61 | 5GC44 -->LCIFC9
9 | 66 | 56-76 | [5 empty] | 44
10 | 71 |  | 5GC44 --> LCIFC9 | 5GC48 --> LCIFC13
11 | 76 |  | 56-96 | 56-96
12 | 81 | 5GC48 -->LCIFC13
13 | 86 | 76-96 | [5 empty] | 48
14 | 91 | [5 empty] | 5GC50 --> LCIFC15
15 | 96 | [5 empty] | 16-176 | 50 |  | 19.13.15.4
16 | 101 | 5GC52 -->LCIFC17
17 | 106 | 96-106 | [5 empty] | 52 |  | Cisco Primary Channels
18 | 111 |  | 5GC52 --> LCIFC17 | 5GC56 --> LCIFC21
19 | 116 |  | 96-136 | 96-136 | [5 empty] | https://www.cwnp.com/802-11n-primary-and-secondary-channels/
20 | 121 | 5GC56 -->LCIFC21
21 | 126 | 116-136 | [5 empty] | 56 |  | https://en.wikipedia.org/wiki/List_of_WLAN_channels
22 | 131 |  |  |  |  | 5GC58-->LCIFC23
23 | 136 |  |  |  |  | 96-176 |  | 58
24 | 141 | 5GC60 -->LCIFC25 | [7 empty] | Allert: My understanding is as follows: a 40 MHz channel can span channels 36 and 40, or 44 and 48, or 52 and 56 etc.
25 | 146 | 136-156 | [5 empty] | 60
26 | 151 |  | 5GC60 --> LCIFC25 | 5GC64 --> LCIFC29 | [5 empty] | Now operating class 22 says PrimaryChannelLowerBehavior, which means that the primary20 channel is in the lower of the two 20 MHz subchannels. If its channel number is picked as 36, then the center frequency of the primary20 is 5180 MHz. The secondary20 channel is channel 40 in this case. And the center frequency of the 40 MHz channel is 5190 MHz. Operating class 27 says PrimaryChannelUpperBehavior. If in this case the channel number is picked as 40, then its center frequency of the primary20 is 5200 MHz. The secondary20 channel is channel 36 in this case. And the center frequency of the 40 MHz channel again is 5190 MHz.
27 | 156 |  | 136-176 | 136-176
28 | 161 | 5GC64 -->LCIFC29 | [7 empty] | So the two sets in the Channel set of operating class 22 and 27 span exactly the same channels. Only the primary20 and secondary20 are swapped.
29 | 166 | 156-176 | [5 empty] | 64
30 | 171
31 | 176 | [7 empty] | 6GHz
32 | 181 | 6GC1 --> LCIFC33
33 | 186 | 176-196 | [5 empty] | 1
34 | 191 |  |  |  | 6GC3 --> LCIFC35
35 | 196 |  |  |  | 176-216 |  |  | 3
36 | 201 | 6GC5 --> LCIFC37
37 | 206 | 196-216 | [5 empty] | 5
38 | 211 |  |  |  |  | 6GC7 --> LCIFC39
39 | 216 |  |  |  |  | 176-256 |  | 7
40 | 221 | 6GC9 --> LCIFC41
41 | 226 | 216-236 | [5 empty] | 9
42 | 231 |  |  |  | 6GC11 --> LCIFC43
43 | 236 |  |  |  | 216-256 |  |  | 11
44 | 241 | 6GC13 --> LCIFC45
45 | 246 | 236-256 | [5 empty] | 13
46 | 251 | [5 empty] | 6GC15 --> LCIFC47
47 | 256 | [5 empty] | 176-336 | 15
48 | 261 | 6GC17--> LCIFC49
49 | 266 | 256-276 | [5 empty] | 17
50 | 271 |  |  |  | 6GC19 --> LCIFC51
51 | 276 |  |  |  | 256-296 |  |  | 19
52 | 281 | 6GC21 --> LCIFC53
53 | 286 | 276-296 | [5 empty] | 21
54 | 291 |  |  |  |  | 6GC23 --> LCIFC55
55 | 296 |  |  |  |  | 256-336 |  | 23
56 | 301 | 6GC25 --> LCIFC57
57 | 306 | 296-316 | [5 empty] | 25
58 | 311 |  |  |  | 6GC27 --> LCIFC59
59 | 316 |  |  |  | 296-336 |  |  | 27
60 | 321 | 6GC29 --> LCIFC61
61 | 326 | 316-336 | [5 empty] | 29
331