## Tabelle1
LC IF Channel-starting frequency = 21 MHz
LC IF Ch number | LC IF center frequency fc/MHz | 20 MHz | 40MHz 5G PrimaryChannel LowerBehaviour | 40 MHz 5G PrimaryChannel UpperBehaviour | 40 MHz 6G | 80 MHz 5G+6G | 160 MHz | Corresponding 5G+6G Ch number | 5G+6G Center frequency fc/MHz
[5 empty] | N.A. |  |  | 34 | 5170
5GC36 -->LCIFC1
1 | 26 | 16-36 | [5 empty] | 36 | 5180
2 | 31 |  | 5GC36 --> LCIFC1 | 5GC40 --> LCIFC5
3 | 36 |  | 16--56 | 16-56 |  |  |  | 38 | 5190
4 | 41 | 5GC40 -->LCIFC5
5 | 46 | 36-56 | [5 empty] | 40 | 5200
6 | 51 |  |  |  |  | 5GC42 --> LCIFC7
7 | 56 |  |  |  |  | 16-96 |  | 42 | 5210
8 | 61 | 5GC44 -->LCIFC9
9 | 66 | 56-76 | [5 empty] | 44 | 5220
10 | 71 |  | 5GC44 --> LCIFC9 | 5GC48 --> LCIFC13
11 | 76 |  | 56-96 | 56-96 |  |  |  | 46 | 5230
12 | 81 | 5GC48 -->LCIFC13
13 | 86 | 76-96 | [5 empty] | 48 | 5240
14 | 91 | [5 empty] | 5GC50 --> LCIFC15
15 | 96 | [5 empty] | 16-176 | 50 | 5250 | 19.13.15.4
16 | 101 | 5GC52 -->LCIFC17
17 | 106 | 96-106 | [5 empty] | 52 | 5260 | Cisco Primary Channels
18 | 111 |  | 5GC52 --> LCIFC17 | 5GC56 --> LCIFC21
19 | 116 |  | 96-136 | 96-136 |  |  |  | 54 | 5270 | https://www.cwnp.com/802-11n-primary-and-secondary-channels/
20 | 121 | 5GC56 -->LCIFC21
21 | 126 | 116-136 | [5 empty] | 56 | 5280 | https://en.wikipedia.org/wiki/List_of_WLAN_channels
22 | 131 |  |  |  |  | 5GC58-->LCIFC23
23 | 136 |  |  |  |  | 96-176 |  | 58 | 5290
24 | 141 | 5GC60 -->LCIFC25 | [7 empty] | A 40 MHz channel can span channels 36 and 40, or 44 and 48, or 52 and 56 etc.
25 | 146 | 136-156 | [5 empty] | 60 | 5300
26 | 151 |  | 5GC60 --> LCIFC25 | 5GC64 --> LCIFC29 | [5 empty] | Now operating class 22 says PrimaryChannelLowerBehavior, which means that the primary20 channel is in the lower of the two 20 MHz subchannels. If its channel number is picked as 36, then the center frequency of the primary20 is 5180 MHz. The secondary20 channel is channel 40 in this case. And the center frequency of the 40 MHz channel is 5190 MHz. Operating class 27 says PrimaryChannelUpperBehavior. If in this case the channel number is picked as 40, then its center frequency of the primary20 is 5200 MHz. The secondary20 channel is channel 36 in this case. And the center frequency of the 40 MHz channel again is 5190 MHz.
27 | 156 |  | 136-176 | 136-176 |  |  |  | 62 | 5310
28 | 161 | 5GC64 -->LCIFC29 | [7 empty] | So the two sets in the Channel set of operating class 22 and 27 span exactly the same channels. Only the primary20 and secondary20 are swapped.
29 | 166 | 156-176 | [5 empty] | 64 | 5320
30 | 171
31 | 176 |  | N.A.
32 | 181 | 6GC1 --> LCIFC33
33 | 186 | 176-196 | [5 empty] | 1 | 5955
34 | 191 |  |  |  | 6GC3 --> LCIFC35
35 | 196 |  |  |  | 176-216 |  |  | 3 | 5965
36 | 201 | 6GC5 --> LCIFC37
37 | 206 | 196-216 | [5 empty] | 5 | 5975
38 | 211 |  |  |  |  | 6GC7 --> LCIFC39
39 | 216 |  |  |  |  | 176-256 |  | 7 | 5985
40 | 221 | 6GC9 --> LCIFC41
41 | 226 | 216-236 | [5 empty] | 9 | 5995
42 | 231 |  |  |  | 6GC11 --> LCIFC43
43 | 236 |  |  |  | 216-256 |  |  | 11 | 6005
44 | 241 | 6GC13 --> LCIFC45
45 | 246 | 236-256 | [5 empty] | 13 | 6015
46 | 251 | [5 empty] | 6GC15 --> LCIFC47
47 | 256 | [5 empty] | 176-336 | 15 | 6025
48 | 261 | 6GC17--> LCIFC49
49 | 266 | 256-276 | [5 empty] | 17 | 6035
50 | 271 |  |  |  | 6GC19 --> LCIFC51
51 | 276 |  |  |  | 256-296 |  |  | 19 | 6045
52 | 281 | 6GC21 --> LCIFC53
53 | 286 | 276-296 | [5 empty] | 21 | 6055
54 | 291 |  |  |  |  | 6GC23 --> LCIFC55
55 | 296 |  |  |  |  | 256-336 |  | 23 | 6065
56 | 301 | 6GC25 --> LCIFC57
57 | 306 | 296-316 | [5 empty] | 25 | 6075
58 | 311 |  |  |  | 6GC27 --> LCIFC59
59 | 316 |  |  |  | 296-336 |  |  | 27 | 6085
60 | 321 | 6GC29 --> LCIFC61
61 | 326 | 316-336 | [5 empty] | 29 | 6095
331