## Tabelle1
Channel width
Channel center frequency index | RF frequency band | RF center frequency (MHz) | LC IF center frequency (MHz) | 20 MHz | 40 MHz PrimaryChannel LowerBehaviour | 40 MHz PrimaryChannel UpperBehaviour | 40 MHz | 80 MHz / 80+80 MHz | 160 MHz
34 | 5 GHz | 5170 | 16 | Channel center |  |  | N.A.
frequency index 36
36 |  | 5180 | 26 | 16 MHz-36 MHz | Channel center | Channel center
[5 empty] | frequency index 36 | frequency index 40
38 |  | 5190 | 36 | Channel center | 16 MHz-56 MHz | 16 MHz-56 MHz
frequency index 40
40 |  | 5200 | 46 | 36 MHz-56 MHz |  |  |  | Channel center
frequency index 42
42 |  | 5210 | 56 | Channel center |  |  |  | 16 MHz-96 MHz
frequency index 44
44 |  | 5220 | 66 | 56 MHz-76 MHz | Channel center | Channel center
[5 empty] | frequency index 44 | frequency index 48
46 |  | 5230 | 76 | Channel center | 56 MHz-96 MHz | 56 MHz-96 MHz
frequency index 48
48 |  | 5240 | 86 | 76 MHz-96 MHz |  |  |  |  | Channel center
frequency index 50
50 |  | 5250 | 96 | Channel center |  |  |  |  | 16 MHz-176 MHz
frequency index 52
52 |  | 5260 | 106 | 96 MHz-106 MHz | Channel center | Channel center
[5 empty] | frequency index 52 | frequency index 56
54 |  | 5270 | 116 | Channel center | 96 MHz-136 MHz | 96 MHz-136 MHz
frequency index 56
56 |  | 5280 | 126 | 116 MHz-136 MHz |  |  |  | Channel center
frequency index 58
58 |  | 5290 | 136 | Channel center |  |  |  | 96 MHz-176 MHz
frequency index 60
60 |  | 5300 | 146 | 136 MHz-156 MHz | Channel center | Channel center
[5 empty] | frequency index 60 | frequency index 64
62 |  | 5310 | 156 | Channel center | 136 MHz-176 MHz | 136 MHz-176 MHz
frequency index 64
64 |  | 5320 | 166 | 156 MHz-176 MHz
| 6 GHz |  | 176 | Channel center | N.A.
frequency index 1
1 |  | 5955 | 186 | 176 MHz-196 MHz |  |  | Channel center
frequency index 3
3 |  | 5965 | 196 | Channel center |  |  | 176 MHz-216 MHz
frequency index 5
5 |  | 5975 | 206 | 196 MHz-216 MHz |  |  |  | Channel center
frequency index 7
7 |  | 5985 | 216 | Channel center |  |  |  | 176 MHz-256 MHz
frequency index 9
9 |  | 5995 | 226 | 216 MHz-236 MHz |  |  | Channel center
frequency index 11
11 |  | 6005 | 236 | Channel center |  |  | 216 MHz-256 MHz
frequency index 13
13 |  | 6015 | 246 | 236 MHz-256 MHz |  |  |  |  | Channel center
frequency index 15
15 |  | 6025 | 256 | Channel center |  |  |  |  | 176 MHz-336 MHz
frequency index 17
17 |  | 6035 | 266 | 256 MHz-276 MHz |  |  | Channel center
frequency index 19
19 |  | 6045 | 276 | Channel center |  |  | 256 MHz-296 MHz
frequency index 21
21 |  | 6055 | 286 | 276 MHz-296 MHz |  |  |  | Channel center
frequency index 23
23 |  | 6065 | 296 | Channel center |  |  |  | 256 MHz-336 MHz
frequency index 25
25 |  | 6075 | 306 | 296 MHz-316 MHz |  |  | Channel center
frequency index 27
27 |  | 6085 | 316 | Channel center |  |  | 296 MHz-336 MHz
frequency index 29
29 |  | 6095 | 326 | 316 MHz-336 MHz