## Sheet1
Requirement number | Requirement Text | Status | Type
1 | 11bi shall define a mechanism to prevent an eavesdropper distinguishing whether authentication exchanges between CPE Clients and CPE AP use identical SAE credentials or distinct SAE credentials (where a CPE AP supports multiple SAE credentials). | Approved | not BPE
2 | 11bi shall define a mechanism to prevent an eavesdropper distinguishing whether reassociation exchanges between CPE Clients and CPE APs use identical PMK or distinct PMK. | Approved | not BPE
3 | 11bi shall define a minimal set of Elements for transmission by a CPE Client in a Probe Request frame prior to authentication. | Approved | not BPE
4 | 11bi shall define a mechanism for a CPE Client and CPE AP to establish keys from an Authentication exchange which can then be used to protect the (Re)Association Request/Response. | Approved | not BPE
5 | 11bi shall define a mechanism for a CPE Client and CPE AP to protect the (Re)Association Request/Response. | Approved | not BPE
6 | 11bi shall define a mechanism for a CPE Client to change its own OTA MAC Address when reassociating from a CPE AP to another CPE AP within the same ESS. Note: may consider APs outside of ESS in other discussions | Approved | not BPE
7 | 11bi shall define a mechanism for a CPE Client to initiate changing its own OTA MAC Address used with a CPE AP in Associate STA State 4 without any loss of connection. | Approved | not BPE
8 | 11bi shall define a mechanism for a CPE AP to initiate changing the OTA MAC Addresses of a set of associated CPE Client’s in the BSS (those CPE Clients in Associate STA State 4) without any loss of connection | Approved | not BPE
9 | 11bi shall define a mechanism for a CPE Client and CPE AP to change the transmitted SN and the scrambler seed on downlink and uplink to uncorrelated new values in Associate STA State 4, without any loss of connection when the OTA MAC address of the CPE Client is changed. | Approved | not BPE
10 | 11bi shall define a mechanism for a CPE Client and CPE AP to change the transmitted PN on downlink and uplink to uncorrelated new values in Associate STA State 4, without any loss of connection when the OTA MAC address of the CPE Client is changed. | Approved | not BPE
11 | 11bi shall define a mechanism for a CPE Client and CPE AP to change the CPE Client’s AID to an uncorrelated new value in Associate STA State 4, without any loss of connection when the OTA MAC address of the CPE Client is changed. | Approved | not BPE
12 | 11bi shall define a mechanism for a CPE Client and CPE AP to establish the CPE Client’s DS MAC Address without the CPE Client’s DS MAC Address being transmitted in the clear. | Approved | not BPE
13 | 11bi shall define or reuse a mechanism for CPE Clients and CPE APs to protect the SA/DA values from exposure OTA to 3rd parties. | Approved | not BPE
15 | 11bi shall define a mechanism for a BPE Client to determine which of the BPE Client’s configured networks a BPE AP belongs to (if any), while providing some mitigation against an eavesdropper easily identifying the ESS of the BPE AP. | Proposed | BPE
16 | 11bi shall define a mechanism such that the BPE AP may exclude certain TBD elements when transmitting Beacon frames. | ready for motion | BPE
17 | BPE AP may change its BSSID while there are no Clients associated. | Proposed | BPE
18 | 11bi shall define a mechanism for a BPE AP to facilitate changing its BSSID while there are Clients associated, without disrupting the connectivity from the Clients. | Proposed | BPE
19 | 11bi shall define a mechanism for a BPE Client and BPE AP to establish the BPE AP’s DS MAC Address without the CPE AP’s DS MAC Address being transmitted in the clear. This will likely be the same mechanism as used in Req 12. | Proposed | BPE
20 | 11bi shall define a mechanism for the 11bi non-AP STA to refrain from transmitting Probe Request frames containing elements except TBD element(s) | Approved | not BPE
21 | 11bi shall define a mechanism to protect the Frame Body field of the (Re)Association Request frame | Approved | not BPE
22 | 11bi shall define a mechanism to protect the Frame Body field of the (Re)Association Response frame | Approved | not BPE
24 | 11bi shall define a mechanism to carry the DS MAC address of a 11bi non-AP STA or an 11bi non-AP MLD in a protected (Re)association Request frame (and any other TBD protected management frames) from the 11bi non-AP STA to a 11bi AP or from the 11bi non-AP MLD to a 11bi AP MLD. | ready for motion | not BPE
25 | 11bi shall define a mechanism to randomize over the air MAC address of the 11bi non-AP STA or 11bi non-AP MLD (carried in Address 1 field or Address 2 field of the MAC header) during BSS transition (related to R6) | Approved | not BPE
26 | 11bi shall define an optional protected version of the following unicast management frames between a CPE AP and an associated CPE Client: Notify Channel Width frame SM Power save frame CSI frame Noncompressed Beamforming frame Compressed Beamforming frame VHT Compressed Beamforming frame Group ID Management frame Operating Mode Notification frame HE Compressed Beamforming/CQI frame Quiet Time Period Action frame EHT Compressed Beamforming/CQI frame | ready for motion | not BPE
28 | 11bi shall define a mechanism for CPE APs and CPE Clients to use separate MAC addresses for ongoing sensing measurements versus data transmissions. (TGbf sensing, TGaz location determination) | proposed | not BPE
29 | 11bi shall define a mechanism to protect transmitted sensing measurement frames against eavesdropper sensing estimations, i.e., the frames are protected from the eavesdroppers to perform sensing or ranging from the received frames. | proposed | not BPE
30 | 11bi shall define a mechanism for a CPE Client and CPE AP to obfuscate (details TBD) the transmitted TID on downlink and uplink in Associate STA State 4, without any loss of connection when the OTA MAC address of the CPE Client is changed. | Approved | not BPE
31 | 11bi shall define a mechanism for CPE Clients and CPE APs to encrypt/obfuscate (details TBD) power save related MAC Header fields (PM, EOSP, MD). | proposed | not BPE
32 | 11bi shall define a mechanism for CPE Clients and CPE APs to encrypt the +HTC field and the HT Control field. | proposed | not BPE
33 | 11bi shall define a mechanism for CPE Clients and CPE APs to encrypt the Retry bit. | proposed | not BPE
34 | 11bi shall define a mechanism for the BPE AP to transmit only encrypted management frames, for example beacons, discovery frames, etc. | proposed | BPE
35 | 11bi shall define a mechanism for BPE APs to randomize Beacon transmission times. (mobile AP) | proposed | BPE
36 | 11bi shall define a mechanism for the BPE Client and BPE AP to fast active and passive scan available PBE APs in the channel. | proposed | BPE
37 | 11bi shall define new RNR element to include obfuscated BPE AP identifiers for out-of-the-band discovery of the BPE AP. | proposed | BPE
38 | 11bi shall define a mechanism to obfuscate affiliated BPE APs parameters so that eavesdropping STAs cannot determine that they belong to the same AP MLD. | proposed | BPE
39 | 11bi shall define a mechanism to for BPE AP and BPE Client to change the OTA MAC addresses, SN and PN they use for unicast transmissions at STA specific schedule. | proposed | BPE
40 | 11bi shall define a mechanism to for BPE AP to obfuscate the RA, SN and PN of the group frames to avoid BPE AP tracking. | proposed | BPE
41 | BPE Client and BPE AP shall reset the Scrambler Seed on individual and group addressed frames when MAC address is changed. | proposed | BPE
42 | BPE-F-111bi shall define a mechanism for BPE APs and BPE Clients to use different MAC addresses for ongoing sensing measurements and data transmissions. | proposed | BPE
43 | 11bi shall define a mechanism to protect transmitted sensing measurement frames against eavesdropper sensing estimations, i.e., the frames are protected from the eavesdroppers to perform sensing or ranging from the received frames. | proposed | BPE
44 | 11bi shall define a mechanism for a BPE Client and BPE AP to obfuscate the transmitted TID to an uncorrelated new value in Associate STA in State 4, without any loss of connection. | proposed | BPE
45 | 11bi shall define a mechanism for BPE Clients and BPE APs to encrypt power save related MAC Header fields (PM, EOSP, MD). | proposed | BPE
46 | 11bi shall define a mechanism for BPE Clients and BPE APs to encrypt the +HTC field and the HT Control field. | proposed | BPE
47 | 11bi shall define a mechanism for BPE Clients and BPE APs to encrypt the Retry bit. | proposed | BPE
23a | 11bi shall define a private MAC address that is used by the 11bi non-AP STA or 11bi non-AP MLD for the DS and can be different for different ESS. | proposed | not BPE
23b | The private MAC address of a 11bi non-AP STA or a 11bi non-AP MLD shall not be carried in the MAC header of the frame and shall not be carried in the frame body of a frame without protection if the frame is transmitted by the 11bi non-AP STA or any non-AP STA affiliated with the 11bi non-AP MLD or if the frame is transmitted by the 11bi AP to the 11bi non-AP STA or by any AP affiliated with a 11bi AP MLD to any non-AP STA affiliated with the 11bi non-AP MLD | proposed | not BPE
23c | 11bi non-AP STA or 11bi non-AP MLD can decide the lifetime of the private MAC address | proposed | not BPE