## Unassigned
CID | Commenter | LB | Draft | Clause Number(C) | Page(C) | Line(C) | Type of Comment | Part of No Vote | Page | Line | Clause | Duplicate of CID | Resn Status | Assignee | Submission | Motion Number | Comment | Proposed Change | Resolution
4032 | John Wullert | 268 | 4 | 11.55.2 | 80 | 26 | T | N | 80.26 | 26 | 11.55.2 | [5 empty] | The text says that the octext xx, yy, and xx must be unique for EBCS UL traffic, but provides no mechanism by which independently operating non-AP STAs can ensure that they generate values not used by any other non-AP STA | Define a mechansim by which non-AP STAs can specify or obtain unique values or change language to remove the "must" to indicate that non-AP STAs should endeavor to generate unique values. | Comment highlights an inconsistency in descriptions of destination-based filtering that leads to a lack of clarity. Proposed changes resolve the inconsistency and clarify the related provisioning behavior. Editor: Please reflect the changes to Clauses 4.3.31.3.2 and 11.55.2 found in document 11-22-1447r1.