## LB 268 All Comments
CID | Commenter | LB | Draft | Clause Number(C) | Page(C) | Line(C) | Type of Comment | Part of No Vote | Page | Line | Clause | Duplicate of CID | Resn Status | Assignee | Submission | Motion Number | Comment | Proposed Change | Resolution | Owning Ad-hoc | Comment Group | Ad-hoc Status | Ad-hoc Notes | Edit Status | Edit Notes | Edited in Draft | Last Updated | Last Updated By
4026 | John Wullert | 268 | 4 | 9.4.1.68 | 45 | 48 | T | N | 45.48 | 48 | 9.4.1.68 |  |  | Antonio de la Oliva |  |  | The phrase "from which the EBCS traffic stream is currently being received, if any" is vague and not clear. The fact that this says "being received" suggests that perhaps this is only populated by a non-AP STA. | If the Broadcaster MAC Address subfield is only populated by non-AP STA, then state that. If that is not the case, then revise language to avoid use of the word "received", which implies that it is only populated by a non-AP STA. | Revise, the EBCS Content Request field (containing the Broadcaster MAC address) is only sent in EBCS Content Request frames or EBCS Content Request ANQP-elements. Both of them sent only by STAs as explained in clause 11. Some erratas in naming have been found in clause 9.4.1.68/69 and 11.55.3.8, and have been solved. Editor please implement changes tagged as [CID4026] in document https://mentor.ieee.org/802.11/dcn/22/11-22-1475-00-00bc-word-resolution-cids-4026-4027-4030-4035.docx | CHAIR | [6 empty] | 2022-08-30 14:29 | CHAIR
4027 | John Wullert | 268 | 4 | 9.4.5.30 | 52 | 46 | T | N | 52.46 | 46 | 9.4.5.30 |  |  | Antonio de la Oliva |  |  | The statement that "The EBCS ANQP-element provides a list of zero or more..." seems to be in contradiction to the fact that there must be at least one EBCS Tuple in the EBCS ANQP element.(page 53, line 1) | Resolve contradiction or clearly explain why it is not one. | Revised, the EBCS Tuples field may or may not be present. To improve readability I propose to add the following text: "If present, the EBCS Tuples field contains…" to line 1 of page 53 of D4.0. Editor please implement changes tagged as [CID4027] in document https://mentor.ieee.org/802.11/dcn/22/11-22-1475-00-00bc-word-resolution-cids-4026-4027-4030-4035.docx | CHAIR | [6 empty] | 2022-08-30 14:29 | CHAIR
4030 | John Wullert | 268 | 4 | 11.55.1 | 79 | 44 | G | N | 79.44 | 44 | 11.55.1 |  |  | Antonio de la Oliva |  |  | Given that EBCS is a broadcast service, there should be a single transmitter and one or more recievers | Change the two instances of "transmitter(s)" in this paragraph to "transmitter". | Reject. In case of DL, multiple APs may be transmitting the same content with partially overlapping areas. For the case of UL, the transmitters are STAs and may be multiple of them. | CHAIR | [6 empty] | 2022-08-30 14:29 | CHAIR
4035 | John Wullert | 268 | 4 | 11.55.3.8 | 86 | 52 | T | N | 86.52 | 52 | 11.55.3.8 |  |  | Antonio de la Oliva |  |  | The sentence "An unassociated EBCS STA may transmit an EBCS ANQP-element to an EBCS AP to register for one or more EBCS traffic streams when that AP has indicated that it does not require an association" suggests that the requirement for association is tied to the AP rather than to specific EBCS trafffic streams. | Rephrase as "An unassociated EBCS STA may transmit an EBCS ANQP-element to an EBCS AP to register for one or more EBCS traffic streams when that AP has indicated that assocation is not required for those streams." | Accept | CHAIR | [6 empty] | 2022-08-30 14:29 | CHAIR
4036 | John Wullert | 268 | 4 | 11.55.3.9 | 87 | 16 | T | N | 87.16 | 16 | 11.55.3.9 |  |  | Antonio de la Oliva |  |  | The description of the termination uses the general term STA to refer to the broadcaster of the EPCS traffic streams. However, the processes for negotiation, in clauses 11.55.3.7 and 11.55.3.8, describe a non-AP STA interacting with an EBCS AP. This seems inconsistent | Adjust language to remove inconsistency (e.g., use AP terminology in 11.55.3.9) or add a note indicating how/why a non-AP STA would be sending a termination notice |  | CHAIR | [6 empty] | 2022-08-30 14:29 | CHAIR