## Comments
CID | Commenter | LB | Draft | Clause Number(C) | Page(C) | Line(C) | Type of Comment | Part of No Vote | Page | Line | Clause | Duplicate of CID | Resn Status | Assignee | Submission | Motion Number | Comment | Proposed Change | Resolution | Owning Ad-hoc | Comment Group | Ad-hoc Status | Ad-hoc Notes | Edit Status | Edit Notes | Edited in Draft | Last Updated | Last Updated By
9001 | Berger, Christian | 3 | 6 | 9.3.1.19 | 42 | 22 | E | No | 42.22 | 22 | 9.3.1.19 | [5 empty] | "If the VHT/HE/Ranging NDP Announcement frame contains more than one STA Info field, then the RA field is set to the broadcast address." - not matching previous statement (as the converse). | Change to "If the VHT/HE/Ranging NDP Announcement frame contains more than one STA Info field *with AID/RSID equal or less than 2007*, then the RA field is set to the broadcast address." | Accept | [7 empty] | 2022-09-11 08:21
9002 | Berger, Christian | 3 | 6 | 9.3.1.19 | 44 | 17 | E | No | 44.17 | 17 | 9.3.1.19 | [5 empty] | "NDP Announcement frame when the AID11 subfield is equal or less than 2007), ." | comma and period - just period | Accept. | [7 empty] | 2022-09-11 08:21
9003 | Berger, Christian | 3 | 6 | 9.3.1.19 | 45 | 13 | E | No | 45.13 | 13 | 9.3.1.19 | [5 empty] | "If the AID11 subfield is equal or less than 2007 ," | space before comma | Revise. Agree with commenter, TGaz editor remove space prior to comma. | [7 empty] | 2022-09-11 08:21
9004 | Berger, Christian | 3 | 6 | 9.3.1.22 | 47 | 16 | E | No | 47.16 | 16 | 9.3.1.22 | [5 empty] | Table 9-29c—Trigger Type subfield encoding | Editor instruction and update to table should be after 9.3.1.22.1 since it is found in that subclause in 80211ax-2021 | Accept. | [7 empty] | 2022-09-11 08:21
9005 | Berger, Christian | 3 | 6 | 9.3.1.22.10 | 50 | 1 | E | No | 50.01 | 1 | 9.3.1.22.10 | [5 empty] | "When the RSTA Trigger frame is addressed to only the ISTAs with which it has a TB ranging measurement exchange (11.21.6.4.3), the TA field for the Ranging Trigger frame is set to its address. The TA field is the transmitted BSSID if the Trigger frame is addressed to set of ISTAs in which at least two ISTAs have a TB ranging measurement exchange with a different BSSID in the Multiple BSSID set of the RSTA." - gammar | Change to "When a Ranging Trigger frame is addressed to ISTAs which all have a TB ranging measurement exchange, see 11.21.6.4.3 (TB ranging measurement exchange), with the same RSTA's BSSID, the TA field of the Ranging Trigger frame is set to the RSTA's address. The TA field is set to the transmitted BSSID, if the Trigger frame is addressed to a set of ISTAs in which at least two ISTAs have a TB ranging measurement exchange with different BSSIDs in the Multiple BSSID set of the RSTA." | Accept. | [7 empty] | 2022-09-11 08:21
9006 | Berger, Christian | 3 | 6 | 9.3.1.22a.3 | 51 | 36 | E | No | 51.36 | 36 | 9.3.1.22a.3 | [5 empty] | "The SAC field provides the authentication information" - is it field or subfield? | The User Info field can contain a Trigger Dependent User Info subfield; which can be composed of one or multiple (sub) fields itself. For the Common Info field, the Trigger Dependent Common Info subfield contains subfield. Let's be consistent. | Accept. | [7 empty] | 2022-09-11 08:21
9007 | Berger, Christian | 3 | 6 | 9.3.1.22a.3 | 52 | 1 | E | No | 52.01 | 1 | 9.3.1.22a.3 | [5 empty] | "see 11.21.6.4.6 1 (Transmission of a ranging NDP)." | Wrong reference? | Revise. TGaz editor change reference to "11.21.6.4.5 (Secure HE-LTF in the TB and non-TB ranging measurement exchange protocol)" | [7 empty] | 2022-09-11 08:21
9008 | Berger, Christian | 3 | 6 | 9.3.1.22a.3 | 52 | 4 | E | No | 52.04 | 4 | 9.3.1.22a.3 | [5 empty] | "NOTE—For secure ranging, the I2R Rep is set to the RSTA Assigned I2R Rep; see 11.21.6.3 (FTM procedure negotiation)." - what is 'secure ranging'? The reference given is not specific at all. | Either remore the full note or fix it. | Revise. TGaz editor change first sentence of the note as follows: NOTE - For measurement exchange with Secure HE-LTF , the I2R Rep is set to the RSTA Assigned I2R Rep; see 11.21.6.3.4 (Negotiation for secure HE-LTF in the TB and non-TB ranging measurement exchange) | [7 empty] | 2022-09-11 08:21
9009 | Berger, Christian | 3 | 6 | 11.21.6.4.5.2 | 174 | 39 | E | No | 174.39 | 39 | 11.21.6.4.5.2 | [5 empty] | "When an LMR frame contains range measurement results measured from an I2R NDP and a R2I NDP" - 'and' ? It cannot be both | Change 'and' to 'or' | Accept. | [7 empty] | 2022-09-11 08:21
9010 | Berger, Christian | 3 | 6 | 11.21.6.4.5.2 | 174 | 39 | E | No | 174.39 | 39 | 11.21.6.4.5.2 | [5 empty] | The full paragraph is quite long and convoluted, specifically in line 47 "that precedes the R2I NDP" is not very clear what NDP is referenced to. | Consider breaking into multiple paragrahs or bullet points; otherwise re-iterate what NDP is meant (immediate vs. delayed feedback). | Reject. The comment fails to identify an actionable edit to the paragraph and is not a MBS comment. | [7 empty] | 2022-09-11 08:21
9011 | Berger, Christian | 3 | 6 | 11.21.6.4.5.2 | 174 | 44 | E | No | 174.44 | 44 | 11.21.6.4.5.2 | [5 empty] | "Secure Sounding Ranging Trigger frame that solicited the I2R NDP and the R2I NDP" - a trigger frame does not solicit and R2I NDP | Change to "Secure Sounding Ranging Trigger frame that solicited the I2R NDP" | Reject - tabled. The start of the complete sequence transmission is the TF, there is no supported sequence when the NDPA alone triggers an R2I NDP, in that context, the sentence describing the complete sequence is correct to refer to the TF as the solicitor of the sequence. |  |  |  |  | Tabled |  |  | 2022-09-11 08:21
9012 | Berger, Christian | 3 | 6 | 27.3.18a.1 | 242 | 24 | E | No | 242.24 | 24 | 27.3.18a.1 | [5 empty] | Figure27-46b refers to "First Repetition Block" should be "HE-LTF Repetition Block" to match Figure 27-46d | As per comment | Accept. | [7 empty] | 2022-09-11 08:21
9013 | Berger, Christian | 3 | 6 | 27.3.18a.2 | 245 | 23 | E | No | 245.23 | 23 | 27.3.18a.2 | [5 empty] | "in 27.3.18b.6 (Construction of secure HE-LTF symbols) are used in the HE-LTF Repetition Blocks" - wrong reference | change to refer to 27.3.18b | Accept. | [7 empty] | 2022-09-11 08:21
9014 | Berger, Christian | 3 | 6 | 27.3.18a.1 | 241 | 12 | E | No | 241.12 | 12 | 27.3.18a.1 | [5 empty] | "Secure HE-LTFs use randomized HE-LTF sequences" - all this is described in its own subclause | Consider removing it, since it simply duplicates information. | Reject. The text in P.241L.11-15 is a list of properties of the Secure HE-LTF block, and is listed for the benefit of the reader. | [7 empty] | 2022-09-11 08:21
9015 | Berger, Christian | 3 | 6 | 27.3.18a.2 | 244 | 14 | E | No | 244.14 | 14 | 27.3.18a.2 | [5 empty] | "Secure HE-LTFs use randomized HE-LTF sequences" - all this is described in its own subclause | Consider removing it, since it simply duplicates information. | Reject. The text in P.241L.11-15 is a list of properties of the Secure HE-LTF block, and is listed for the benefit of the reader. | [7 empty] | 2022-09-11 08:21
9016 | Berger, Christian | 3 | 6 |  | 254 |  | E | No | 254 | [7 empty] | "Note that the w_{FD}(k) shall be normalized" - Note and shall? It is not a note, but maybe misleading | Does this statement even matter the way tx power is calculated? If yes, change to "The w_{FD}(k) shall be normalized" | Revise. TGaz editor change p.254L.12 as follows: the note as follows: "The w_{FD}(k) shall be normalized" | [7 empty] | 2022-09-11 08:21
9017 | Hamilton, Mark | 3 | 6 | 11.21.6.4.2.1 | 147 | 1 | E | Yes | 147.01 | 1 | 11.21.6.4.2.1 | [5 empty] | The "fix" for the seven levels of subclause numbering depth has introduced inappropriate "orphan" text. For example, there is now an 11.21.6.4.2 with pages of text, followed by an 11.21.6.4.2.1, etc. I believe this is invalid editorial style. | I suggest raising 11.21.6 to be an 11.22. Have the DMG procedures separate (and parallel to) non-DMG, as 11.22.x and 11.22.(x+1). | Revise. TGaz editor insert text in 11.21.6.4.2 prior to 11.21.6.4.2.1 under the heading "Common Behavior for EDCA Based Ranging Measurement Exchange". | [7 empty] | 2022-09-11 08:21
9018 | Hamilton, Mark | 3 | 6 | 6.5.56.4.1 | 33 | 4 | E | Yes | 33.04 | 4 | 6.5.56.4.1 | [5 empty] | The correction of ',' versus ';' in 6.3.56.4.1 was inconsistently done. The previous ballot round resolution seemed to replace all the ';'s in this sentence with commas, but that was not done. Also, with the current style, this list should be an "or", not an "and" | Replace ";" with "," at P33.6, in both occurrences. Replace "and" with "or" on P33.7. | Accept. | [7 empty] | 2022-09-11 08:21
9019 | Hamilton, Mark | 3 | 6 | 6.3.56.4.4 | 36 | 5 | E | Yes | 36.05 | 5 | 6.3.56.4.4 | [5 empty] | Incorrect editing indications, on text kept from the baseline. | On P36.5: Remove the underline from "the MLME constructs a" and "frame with the specified parameters. This frame is then scheduled for transmission." Indicate the change from "Fine Timing Measurement" (strike this through) to "FTM" (keep the underline). | Accept. | [7 empty] | 2022-09-11 08:21
9020 | Hamilton, Mark | 3 | 6 | 6.3.56.4.2 | 35 | 1 | E | Yes | 35.01 | 1 | 6.3.56.4.2 | [5 empty] | Is there a (global) change from "VendorSpecific" to "VendorSpecificinfo" as the name of primitive parameters? | Check if this change is intentional, and if so, mark it as a change (underline "info"), if not, remove the "info" change. | Revise. TGaz editor change (revert) VendorSpecificinfo to VendorSpecific; which is the original REVmc text. | [7 empty] | 2022-09-11 08:21
9021 | Hamilton, Mark | 3 | 6 | B.4.4.1 | 268 | 1 | E | Yes | 268.01 | 1 | B.4.4.1 | [5 empty] | Numbering error - next Protocol Capability is numered 47. | Change PC48 to PC47, and likewise PC49, PC50. | Accept. | [7 empty] | 2022-09-11 08:21