## Comments
CID | Commenter | LB | Draft | Clause Number(C) | Page(C) | Line(C) | Type of Comment | Part of No Vote | Page | Line | Clause | Duplicate of CID | Resn Status | Assignee | Submission | Motion Number | Comment | Proposed Change | Resolution | Owning Ad-hoc | Comment Group | Ad-hoc Status | Ad-hoc Notes | Edit Status | Edit Notes | Edited in Draft | Last Updated | Last Updated By
10000 | Sand, Stephan | SA 3 | 7 | 9.4.2.167 | 69 | 1 | E | No | 69 | 1 | 9.4.2.167 | [5 empty] | There is an inconsistent use of the "Format And Bandwidth field" and "Format And Bandwidth subfield". On P66L2 Table 9-280—Format And Bandwidth subfield is defined. Subsequently, starting from P69L1, "Format And Bandwidth field" is used instead of "Format And Bandwidth subfield" on P69L1, P69L2, P69L12, P69L13, P69L22, P69L23, P124L19, P125L17, P125L19, P125L28, P125L31, P125L34, and P126L1. | Please change "Format And Bandwidth field" to "Format And Bandwidth subfield" on P69L1, P69L2, P69L12, P69L13, P69L22, P69L23, P124L19, P125L17, P125L19, P125L28, P125L31, P125L34, and P126L1. | Reject. The comment is outside the scope of the current ballot. It will be forward for consideration of the publication editor. | EDITOR
10001 | Sand, Stephan | SA 3 | 7 | 9.4.2.167 | 69 | 13 | E | No | 69 | 13 | 9.4.2.167 | [5 empty] | There is a reference to Table 9-282, but searchign 802.11-2020, 802.11ax-2021, 802.11ay-2021, 802.11ba-2021, and P802.11az D7.0 there is no Table 9-282. The correct reference should be Table 9-280. The same applies to P69L23, P125L35, and P233L23. | As in comment | Reject. The comment is outside the scope of the current ballot. It will be forward for consideration of the publication editor. | EDITOR
9011 | Berger, Christian | 3 | 6 | 11.21.6.4.5.2 | 174 | 44 | E | No | 174.44 | 44 | 11.21.6.4.5.2 |  | V | Christian Berger | 1592r1 | 220906 | "Secure Sounding Ranging Trigger frame that solicited the I2R NDP and the R2I NDP" - a trigger frame does not solicit and R2I NDP | Change to "Secure Sounding Ranging Trigger frame that solicited the I2R NDP" | REVISED (EDITOR: 2022-09-17 01:13:46Z) "Revised TGaz editor make changes depicted in https://mentor.ieee.org/802.11/dcn/22/11-22-1592-01-00az-comment-resolution-sa2.docx " | EDITOR |  | motion passed |  |  |  |  | 2022-09-17 01:14 | EDITOR