## Title
IEEE P802.11 Wireless LANs
Submission
Designator: | doc.: IEEE 802.11-22/1684r0
Venue Date: | Oct 2022
First Author: | Yujin Noh
Subject: | 4th SA ballot - Comment Collection on D7.0
Full Date: | 2022-10-03
Author(s): | Yujin Noh
| Company: | LG Electronics
| email: | yujin.noh@lge.com
Abstract: | 4th SA ballot - comments on D7.0

## Revision History
Revision | Date | Description
0 | 2022-09-09 | Initial export from DB.
1 | 2022-09-09 | all comments have beed resolved and motion approved.

## All Comments
CID | Commenter | Must Be Satisfied | Clause Number(C) | Page(C) | Line(C) | Category | Clause | Page | Comment | Proposed Change | Ad-hoc | Comment Group | Ad-hoc Notes | Status | Assignee | Submission | Resn Status | Resolution | Ready For Motion | Motion Number | Edit Status | Edited in Draft | Edit Notes | Last Updated | Last Updated By
8000 | Sand, Stephan | No | B.4.37.1 | 131 | 7 | E | B.4.37.1 | 131.07 | Note, in 11az D6.0 the status element for the row EPM4.1 has changed. Hence, remove "(CFHE or CFNGV):M" | As in comment |  |  |  | Resolution approved | Editor | 22/1681r3 | V | REVISED [10/03/2022, EDITOR] Discussion: 11az has changed the EPM4.1 requirements and the original modified text has been removed from 11az D5.0. Therefore there’s no need for B.4.37 to be modified in 11bd. To TGbd Editor: Remove sub-clause B.4.37 from 11bd D7.0. (https://mentor.ieee.org/802.11/dcn/22/11-22-1681-03-00bd-tgbd-tc-agenda-for-oct-2022.pptx) under 8000. |  | Mon Oct 03 2022 |  |  |  | 2022-10-03 16:26